## bus
| name | vn_kv | type | zone | in_service
0 | bus_LV_2601-39_0_4_node_0 | 0.4 | n |  | TRUE
1 | bus_LV_2601-39_0_4_node_1 | 0.4 | n |  | TRUE
2 | bus_LV_2601-39_0_4_node_2 | 0.4 | n |  | TRUE
3 | bus_LV_2601-39_0_4_node_3 | 0.4 | n |  | TRUE
4 | bus_LV_2601-39_0_4_node_9 | 0.4 | n |  | TRUE
5 | bus_LV_2601-39_0_4_node_10 | 0.4 | n |  | TRUE
6 | bus_LV_2601-39_0_4_node_11 | 0.4 | n |  | TRUE
7 | bus_LV_2601-39_0_4_node_27 | 0.4 | n |  | TRUE
8 | bus_LV_2601-39_0_4_node_30 | 0.4 | n |  | TRUE
9 | bus_LV_2601-39_0_4_node_40 | 0.4 | n |  | TRUE
10 | bus_LV_2601-39_0_4_node_34 | 0.4 | n |  | TRUE
11 | bus_LV_2601-39_0_4_node_35 | 0.4 | n |  | TRUE
12 | bus_LV_2601-39_0_4_node_26 | 0.4 | n |  | TRUE
13 | bus_LV_2601-39_0_4_node_28 | 0.4 | n |  | TRUE
14 | bus_LV_2601-39_0_4_node_25 | 0.4 | n |  | TRUE
15 | bus_LV_2601-39_0_4_node_14 | 0.4 | n |  | TRUE
16 | bus_LV_2601-39_0_4_node_16 | 0.4 | n |  | TRUE
17 | bus_LV_2601-39_0_4_node_45 | 0.4 | n |  | TRUE
18 | bus_LV_2601-39_0_4_node_15 | 0.4 | n |  | TRUE
19 | bus_LV_2601-39_0_4_node_23 | 0.4 | n |  | TRUE
20 | bus_LV_2601-39_0_4_node_33 | 0.4 | n |  | TRUE
21 | bus_LV_2601-39_0_4_node_17 | 0.4 | n |  | TRUE
22 | bus_LV_2601-39_0_4_node_43 | 0.4 | n |  | TRUE
23 | bus_LV_2601-39_0_4_node_18 | 0.4 | n |  | TRUE
24 | bus_LV_2601-39_0_4_node_24 | 0.4 | n |  | TRUE
25 | bus_LV_2601-39_0_4_node_38 | 0.4 | n |  | TRUE
26 | bus_LV_2601-39_0_4_node_42 | 0.4 | n |  | TRUE
27 | bus_LV_2601-39_0_4_node_13 | 0.4 | n |  | TRUE
28 | bus_LV_2601-39_0_4_node_12 | 0.4 | n |  | TRUE
29 | bus_LV_2601-39_0_4_node_20 | 0.4 | n |  | TRUE
30 | bus_LV_2601-39_0_4_node_21 | 0.4 | n |  | TRUE
31 | bus_LV_2601-39_0_4_node_31 | 0.4 | n |  | TRUE
32 | bus_LV_2601-39_0_4_node_44 | 0.4 | n |  | TRUE
33 | bus_LV_2601-39_0_4_node_29 | 0.4 | n |  | TRUE
34 | bus_LV_2601-39_0_4_node_41 | 0.4 | n |  | TRUE
35 | bus_LV_2601-39_0_4_node_39 | 0.4 | n |  | TRUE
36 | bus_LV_2601-39_0_4_node_36 | 0.4 | n |  | TRUE
37 | bus_LV_2601-39_0_4_node_32 | 0.4 | n |  | TRUE
38 | bus_LV_2601-39_0_4_node_37 | 0.4 | n |  | TRUE
39 | bus_MV_393_0_node_191 | 20 | n |  | TRUE

## load
| name | bus | p_mw | q_mvar | const_z_percent | const_i_percent | sn_mva | scaling | in_service | type
0 | LV_2601-39_0_4_load_0 | 0 | 0.043434 | 0.010886 | 0 | 0 |  | 1 | TRUE | wye
1 | LV_2601-39_0_4_load_3 | 3 | 0.013185 | 0.0033044 | 0 | 0 |  | 1 | TRUE | wye
2 | LV_2601-39_0_4_load_9 | 4 | 0.013834 | 0.0034672 | 0 | 0 |  | 1 | TRUE | wye
3 | LV_2601-39_0_4_load_30 | 8 | 0.0069608 | 0.0017445 | 0 | 0 |  | 1 | TRUE | wye
4 | LV_2601-39_0_4_load_34 | 10 | 0.017433 | 0.0043692 | 0 | 0 |  | 1 | TRUE | wye
5 | LV_2601-39_0_4_load_28 | 13 | 0.010771 | 0.0026995 | 0 | 0 |  | 1 | TRUE | wye
6 | LV_2601-39_0_4_load_25 | 14 | 0.0034477 | 0.00086408 | 0 | 0 |  | 1 | TRUE | wye
7 | LV_2601-39_0_4_load_45 | 17 | 0.0023168 | 0.00058064 | 0 | 0 |  | 1 | TRUE | wye
8 | LV_2601-39_0_4_load_33 | 20 | 0.062731 | 0.015722 | 0 | 0 |  | 1 | TRUE | wye
9 | LV_2601-39_0_4_load_24 | 24 | 0.013436 | 0.0033674 | 0 | 0 |  | 1 | TRUE | wye
10 | LV_2601-39_0_4_load_38 | 25 | 0.0096637 | 0.0024219 | 0 | 0 |  | 1 | TRUE | wye
11 | LV_2601-39_0_4_load_42 | 26 | 0.049881 | 0.012501 | 0 | 0 |  | 1 | TRUE | wye
12 | LV_2601-39_0_4_load_12 | 28 | 0.013774 | 0.0034522 | 0 | 0 |  | 1 | TRUE | wye
13 | LV_2601-39_0_4_load_31 | 31 | 0.083308 | 0.020879 | 0 | 0 |  | 1 | TRUE | wye
14 | LV_2601-39_0_4_load_44 | 32 | 0.0022731 | 0.0005697 | 0 | 0 |  | 1 | TRUE | wye
15 | LV_2601-39_0_4_load_41 | 34 | 0.058021 | 0.014541 | 0 | 0 |  | 1 | TRUE | wye
16 | LV_2601-39_0_4_load_39 | 35 | 0.022057 | 0.005528 | 0 | 0 |  | 1 | TRUE | wye
17 | LV_2601-39_0_4_load_32 | 37 | 0.0082788 | 0.0020749 | 0 | 0 |  | 1 | TRUE | wye
18 | LV_2601-39_0_4_load_37 | 38 | 0.013295 | 0.0033322 | 0 | 0 |  | 1 | TRUE | wye

## ext_grid
| name | bus | vm_pu | va_degree | slack_weight | in_service
0 |  | 36 | 1 | 0 | 1 | TRUE

## line
| name | std_type | from_bus | to_bus | length_km | r_ohm_per_km | x_ohm_per_km | c_nf_per_km | g_us_per_km | max_i_ka | df | parallel | type | in_service
0 | LV_2601-39_0_4_line_0 |  | 0 | 1 | 0.037804 | 0.125 | 0.08 | 261 | 0 | 0.364 | 1 | 1 | cs | TRUE
1 | LV_2601-39_0_4_line_1 |  | 0 | 2 | 0.015926 | 0.125 | 0.08 | 261 | 0 | 0.364 | 1 | 1 | cs | TRUE
2 | LV_2601-39_0_4_line_2 |  | 1 | 3 | 0.024467 | 0.125 | 0.08 | 261 | 0 | 0.364 | 1 | 1 | cs | TRUE
3 | LV_2601-39_0_4_line_3 |  | 2 | 4 | 0.013576 | 0.125 | 0.08 | 261 | 0 | 0.364 | 1 | 1 | cs | TRUE
4 | LV_2601-39_0_4_line_4 |  | 2 | 5 | 0.01454 | 0.125 | 0.08 | 261 | 0 | 0.364 | 1 | 1 | cs | TRUE
5 | LV_2601-39_0_4_line_5 |  | 3 | 6 | 0.02971 | 0.125 | 0.08 | 261 | 0 | 0.364 | 1 | 1 | cs | TRUE
6 | LV_2601-39_0_4_line_6 |  | 4 | 7 | 0.011792 | 0.125 | 0.08 | 261 | 0 | 0.364 | 1 | 1 | cs | TRUE
7 | LV_2601-39_0_4_line_7 |  | 5 | 8 | 0.013133 | 0.125 | 0.08 | 261 | 0 | 0.364 | 1 | 1 | cs | TRUE
8 | LV_2601-39_0_4_line_8 |  | 6 | 9 | 0.004612 | 0.125 | 0.08 | 261 | 0 | 0.364 | 1 | 1 | cs | TRUE
9 | LV_2601-39_0_4_line_9 |  | 7 | 33 | 0.024892 | 0.125 | 0.08 | 261 | 0 | 0.364 | 1 | 2 | cs | TRUE
10 | LV_2601-39_0_4_line_10 |  | 7 | 14 | 0.028126 | 0.125 | 0.08 | 261 | 0 | 0.364 | 1 | 1 | cs | TRUE
11 | LV_2601-39_0_4_line_11 |  | 9 | 34 | 0.040426 | 0.125 | 0.08 | 261 | 0 | 0.364 | 1 | 1 | cs | TRUE
12 | LV_2601-39_0_4_line_12 |  | 10 | 11 | 0.017952 | 0.125 | 0.08 | 261 | 0 | 0.364 | 1 | 1 | cs | TRUE
13 | LV_2601-39_0_4_line_13 |  | 11 | 38 | 0.044925 | 0.125 | 0.08 | 261 | 0 | 0.364 | 1 | 1 | cs | TRUE
14 | LV_2601-39_0_4_line_14 |  | 12 | 13 | 0.014808 | 0.125 | 0.08 | 261 | 0 | 0.364 | 1 | 1 | cs | TRUE
15 | LV_2601-39_0_4_line_15 |  | 12 | 14 | 0.018866 | 0.125 | 0.08 | 261 | 0 | 0.364 | 1 | 1 | cs | TRUE
16 | LV_2601-39_0_4_line_16 |  | 15 | 16 | 0.10967 | 0.125 | 0.08 | 261 | 0 | 0.364 | 1 | 1 | cs | TRUE
17 | LV_2601-39_0_4_line_17 |  | 15 | 17 | 0.021436 | 0.125 | 0.08 | 261 | 0 | 0.364 | 1 | 1 | cs | TRUE
18 | LV_2601-39_0_4_line_18 |  | 16 | 20 | 0.050087 | 0.125 | 0.08 | 261 | 0 | 0.364 | 1 | 1 | cs | TRUE
19 | LV_2601-39_0_4_line_19 |  | 17 | 18 | 0.004137 | 0.125 | 0.08 | 261 | 0 | 0.364 | 1 | 1 | cs | TRUE
20 | LV_2601-39_0_4_line_20 |  | 18 | 19 | 0.089526 | 0.125 | 0.08 | 261 | 0 | 0.364 | 1 | 1 | cs | TRUE
21 | LV_2601-39_0_4_line_21 |  | 19 | 24 | 0.014606 | 0.125 | 0.08 | 261 | 0 | 0.364 | 1 | 1 | cs | TRUE
22 | LV_2601-39_0_4_line_22 |  | 19 | 27 | 0.033404 | 0.125 | 0.08 | 261 | 0 | 0.364 | 1 | 1 | cs | TRUE
23 | LV_2601-39_0_4_line_23 |  | 21 | 22 | 0.023453 | 0.125 | 0.08 | 261 | 0 | 0.364 | 1 | 1 | cs | TRUE
24 | LV_2601-39_0_4_line_24 |  | 21 | 23 | 0.072545 | 0.125 | 0.08 | 261 | 0 | 0.364 | 1 | 2 | cs | TRUE
25 | LV_2601-39_0_4_line_25 |  | 21 | 24 | 0.026754 | 0.125 | 0.08 | 261 | 0 | 0.364 | 1 | 1 | cs | TRUE
26 | LV_2601-39_0_4_line_26 |  | 22 | 32 | 0.010326 | 0.125 | 0.08 | 261 | 0 | 0.364 | 1 | 1 | cs | TRUE
27 | LV_2601-39_0_4_line_27 |  | 23 | 25 | 0.014079 | 0.125 | 0.08 | 261 | 0 | 0.364 | 1 | 4 | cs | TRUE
28 | LV_2601-39_0_4_line_28 |  | 23 | 26 | 0.0094235 | 0.125 | 0.08 | 261 | 0 | 0.364 | 1 | 4 | cs | TRUE
29 | LV_2601-39_0_4_line_29 |  | 25 | 35 | 0.081734 | 0.125 | 0.08 | 261 | 0 | 0.364 | 1 | 1 | cs | TRUE
30 | LV_2601-39_0_4_line_30 |  | 25 | 36 | 0.043096 | 0.125 | 0.08 | 261 | 0 | 0.364 | 1 | 4 | cs | TRUE
31 | LV_2601-39_0_4_line_31 |  | 26 | 29 | 0.016593 | 0.125 | 0.08 | 261 | 0 | 0.364 | 1 | 4 | cs | TRUE
32 | LV_2601-39_0_4_line_32 |  | 27 | 28 | 0.02487 | 0.125 | 0.08 | 261 | 0 | 0.364 | 1 | 1 | cs | TRUE
33 | LV_2601-39_0_4_line_33 |  | 29 | 30 | 0.013712 | 0.125 | 0.08 | 261 | 0 | 0.364 | 1 | 4 | cs | TRUE
34 | LV_2601-39_0_4_line_34 |  | 30 | 31 | 0.010341 | 0.125 | 0.08 | 261 | 0 | 0.364 | 1 | 4 | cs | TRUE
35 | LV_2601-39_0_4_line_35 |  | 31 | 33 | 0.026255 | 0.125 | 0.08 | 261 | 0 | 0.364 | 1 | 4 | cs | TRUE
36 | LV_2601-39_0_4_line_36 |  | 33 | 37 | 0.03555 | 0.125 | 0.08 | 261 | 0 | 0.364 | 1 | 1 | cs | TRUE
37 | LV_2601-39_0_4_line_37 |  | 35 | 38 | 0.028356 | 0.125 | 0.08 | 261 | 0 | 0.364 | 1 | 1 | cs | TRUE

## trafo
| name | std_type | hv_bus | lv_bus | sn_mva | vn_hv_kv | vn_lv_kv | vk_percent | vkr_percent | pfe_kw | i0_percent | shift_degree | tap_side | tap_neutral | tap_min | tap_max | tap_step_percent | tap_step_degree | tap_pos | tap_phase_shifter | parallel | df | in_service
0 | LV_2601-39_0_4_trafo_36 | 0.63 MVA 20/0.4 kV | 39 | 36 | 0.63 | 20 | 0.4 | 6 | 1.206 | 1.65 | 0.2619 | 150 | hv | 0 | -2 | 2 | 2.5 | 0 | 0 | FALSE | 1 | 1 | TRUE

## line_geodata
| x0 | y0 | x1 | y1 | x2 | y2 | x3 | y3 | x4 | y4 | x5 | y5 | x6 | y6 | x7 | y7 | x8 | y8 | x9 | y9 | x10 | y10
0 | 2607600.5263 | 1228699.8912 | 2607602.7317 | 1228687.3421 | 2607603.1791 | 1228675.0576 | 2607599.9522 | 1228662.7017
1 | 2607585.5663 | 1228655.8684 | 2607599.9522 | 1228662.7017
2 | 2607600.5263 | 1228699.8912 | 2607576.8826 | 1228693.5968
3 | 2607585.5663 | 1228655.8684 | 2607588.7455 | 1228642.67
4 | 2607585.5663 | 1228655.8684 | 2607573.1038 | 1228655.8082 | 2607571.0056 | 1228655.5053
5 | 2607547.8111 | 1228688.9293 | 2607558.6072 | 1228688.7316 | 2607576.8826 | 1228693.5968
6 | 2607591.5069 | 1228631.2057 | 2607588.7455 | 1228642.67
7 | 2607571.0056 | 1228655.5053 | 2607558.0078 | 1228653.6288
8 | 2607547.8111 | 1228688.9293 | 2607546.76 | 1228693.4195
9 | 2607606.1608 | 1228611.8684 | 2607601.2323 | 1228621.0787 | 2607596.1541 | 1228628.788 | 2607591.5069 | 1228631.2057
10 | 2607591.5069 | 1228631.2057 | 2607575.1806 | 1228631.0739 | 2607563.3925 | 1228630.5585
11 | 2607546.76 | 1228693.4195 | 2607557.3526 | 1228698.358 | 2607546.1675 | 1228724.8303
12 | 2607580.8049 | 1228778.6796 | 2607579.5304 | 1228774.053 | 2607575.8746 | 1228771.369 | 2607567.7276 | 1228768.5603
13 | 2607580.8049 | 1228778.6796 | 2607582.3055 | 1228784.1514 | 2607584.8609 | 1228788.3015 | 2607588.456 | 1228791.0855 | 2607595.046 | 1228791.861 | 2607599.927 | 1228790.155 | 2607602.8784 | 1228786.7567 | 2607603.4322 | 1228786.1237 | 2607605.7842 | 1228783.4251 | 2607608.3458 | 1228776.6466 | 2607608.5988 | 1228774.808
14 | 2607544.5445 | 1228629.7345 | 2607541.8624 | 1228623.9055 | 2607536.2853 | 1228618.6954 | 2607535.7207 | 1228618.1882
15 | 2607544.5445 | 1228629.7345 | 2607563.3925 | 1228630.5585
16 | 2607788.3349 | 1228764.4369 | 2607801.6782 | 1228774.4713 | 2607803.7881 | 1228771.5612 | 2607805.4882 | 1228769.2176 | 2607829.207 | 1228787.6483 | 2607830.9175 | 1228788.9625 | 2607815.638 | 1228811.3781 | 2607802.8434 | 1228810.5276 | 2607798.7207 | 1228817.493 | 2607792.9599 | 1228819.9092
17 | 2607788.3349 | 1228764.4369 | 2607775.6683 | 1228781.7308
18 | 2607792.9599 | 1228819.9092 | 2607779.4808 | 1228809.5077 | 2607759.4807 | 1228835.8337
19 | 2607772.5581 | 1228779.0029 | 2607775.6683 | 1228781.7308
20 | 2607736.6755 | 1228728.6378 | 2607742.4015 | 1228723.809 | 2607763.3961 | 1228740.2125 | 2607782.9906 | 1228755.3357 | 2607787.3876 | 1228758.8991 | 2607783.7295 | 1228763.8528 | 2607772.5581 | 1228779.0029
21 | 2607736.6755 | 1228728.6378 | 2607724.2421 | 1228720.9737
22 | 2607736.6755 | 1228728.6378 | 2607765.2977 | 1228745.9962
23 | 2607701.4675 | 1228706.9352 | 2607688.9114 | 1228726.7642
24 | 2607654.4709 | 1228661.5704 | 2607662.8702 | 1228663.5934 | 2607682.714 | 1228679.6839 | 2607704.0734 | 1228695.365 | 2607701.4675 | 1228706.9352
25 | 2607701.4675 | 1228706.9352 | 2607724.2421 | 1228720.9737
26 | 2607688.9114 | 1228726.7642 | 2607683.9892 | 1228735.8419
27 | 2607646.2136 | 1228672.9888 | 2607654.4709 | 1228661.5704
28 | 2607654.4709 | 1228661.5704 | 2607652.604 | 1228658.1104 | 2607648.4342 | 1228654.5363
29 | 2607646.2136 | 1228672.9888 | 2607612.5173 | 1228747.4532
30 | 2607653.1899 | 1228703.6048 | 2607646.5301 | 1228698.1041 | 2607652.0556 | 1228690.1175 | 2607650.0955 | 1228688.5141 | 2607656.0522 | 1228681.0284 | 2607646.2136 | 1228672.9888
31 | 2607649.0158 | 1228638.1051 | 2607649.8788 | 1228644.5878 | 2607648.4342 | 1228654.5363
32 | 2607765.2977 | 1228745.9962 | 2607751.389 | 1228766.6138
33 | 2607649.0158 | 1228638.1051 | 2607638.0334 | 1228629.8529
34 | 2607638.0334 | 1228629.8529 | 2607629.0269 | 1228624.7708
35 | 2607606.1608 | 1228611.8684 | 2607629.0269 | 1228624.7708
36 | 2607606.1608 | 1228611.8684 | 2607576.9744 | 1228591.5711
37 | 2607612.5173 | 1228747.4532 | 2607609.9363 | 1228753.1569 | 2607607.7348 | 1228762.6486 | 2607608.8439 | 1228766.2299 | 2607608.9499 | 1228772.2558 | 2607608.5988 | 1228774.808

## bus_geodata
| x | y | coords
0 | 2607599.9522 | 1228662.7017
1 | 2607600.5263 | 1228699.8912
2 | 2607585.5663 | 1228655.8684
3 | 2607576.8826 | 1228693.5968
4 | 2607588.7455 | 1228642.67
5 | 2607571.0056 | 1228655.5053
6 | 2607547.8111 | 1228688.9293
7 | 2607591.5069 | 1228631.2057
8 | 2607558.0078 | 1228653.6288
9 | 2607546.76 | 1228693.4195
10 | 2607567.7276 | 1228768.5603
11 | 2607580.8049 | 1228778.6796
12 | 2607544.5445 | 1228629.7345
13 | 2607535.7207 | 1228618.1882
14 | 2607563.3925 | 1228630.5585
15 | 2607788.3349 | 1228764.4369
16 | 2607792.9599 | 1228819.9092
17 | 2607775.6683 | 1228781.7308
18 | 2607772.5581 | 1228779.0029
19 | 2607736.6755 | 1228728.6378
20 | 2607759.4807 | 1228835.8337
21 | 2607701.4675 | 1228706.9352
22 | 2607688.9114 | 1228726.7642
23 | 2607654.4709 | 1228661.5704
24 | 2607724.2421 | 1228720.9737
25 | 2607646.2136 | 1228672.9888
26 | 2607648.4342 | 1228654.5363
27 | 2607765.2977 | 1228745.9962
28 | 2607751.389 | 1228766.6138
29 | 2607649.0158 | 1228638.1051
30 | 2607638.0334 | 1228629.8529
31 | 2607629.0269 | 1228624.7708
32 | 2607683.9892 | 1228735.8419
33 | 2607606.1608 | 1228611.8684
34 | 2607546.1675 | 1228724.8303
35 | 2607612.5173 | 1228747.4532
36 | 2607653.1899 | 1228703.6048
37 | 2607576.9744 | 1228591.5711
38 | 2607608.5988 | 1228774.808
39 | 2607665.4298 | 1228688.1446

## line_std_types
| c_nf_per_km | r_ohm_per_km | x_ohm_per_km | max_i_ka | type | q_mm2 | alpha | voltage_rating
NAYY 4x50 SE | 210 | 0.642 | 0.083 | 0.142 | cs | 50 | 0.00403 | LV
NAYY 4x120 SE | 264 | 0.225 | 0.08 | 0.242 | cs | 120 | 0.00403 | LV
NAYY 4x150 SE | 261 | 0.208 | 0.08 | 0.27 | cs | 150 | 0.00403 | LV
NA2XS2Y 1x95 RM/25 12/20 kV | 216 | 0.313 | 0.132 | 0.252 | cs | 95 | 0.00403 | MV
NA2XS2Y 1x185 RM/25 12/20 kV | 273 | 0.161 | 0.117 | 0.362 | cs | 185 | 0.00403 | MV
NA2XS2Y 1x240 RM/25 12/20 kV | 304 | 0.122 | 0.112 | 0.421 | cs | 240 | 0.00403 | MV
NA2XS2Y 1x95 RM/25 6/10 kV | 315 | 0.313 | 0.123 | 0.249 | cs | 95 | 0.00403 | MV
NA2XS2Y 1x185 RM/25 6/10 kV | 406 | 0.161 | 0.11 | 0.358 | cs | 185 | 0.00403 | MV
NA2XS2Y 1x240 RM/25 6/10 kV | 456 | 0.122 | 0.105 | 0.416 | cs | 240 | 0.00403 | MV
NA2XS2Y 1x150 RM/25 12/20 kV | 250 | 0.206 | 0.116 | 0.319 | cs | 150 | 0.00403 | MV
NA2XS2Y 1x120 RM/25 12/20 kV | 230 | 0.253 | 0.119 | 0.283 | cs | 120 | 0.00403 | MV
NA2XS2Y 1x70 RM/25 12/20 kV | 190 | 0.443 | 0.132 | 0.22 | cs | 70 | 0.00403 | MV
NA2XS2Y 1x150 RM/25 6/10 kV | 360 | 0.206 | 0.11 | 0.315 | cs | 150 | 0.00403 | MV
NA2XS2Y 1x120 RM/25 6/10 kV | 340 | 0.253 | 0.113 | 0.28 | cs | 120 | 0.00403 | MV
NA2XS2Y 1x70 RM/25 6/10 kV | 280 | 0.443 | 0.123 | 0.217 | cs | 70 | 0.00403 | MV
N2XS(FL)2Y 1x120 RM/35 64/110 kV | 112 | 0.153 | 0.166 | 0.366 | cs | 120 | 0.00393 | HV
N2XS(FL)2Y 1x185 RM/35 64/110 kV | 125 | 0.099 | 0.156 | 0.457 | cs | 185 | 0.00393 | HV
N2XS(FL)2Y 1x240 RM/35 64/110 kV | 135 | 0.075 | 0.149 | 0.526 | cs | 240 | 0.00393 | HV
N2XS(FL)2Y 1x300 RM/35 64/110 kV | 144 | 0.06 | 0.144 | 0.588 | cs | 300 | 0.00393 | HV
15-AL1/3-ST1A 0.4 | 11 | 1.8769 | 0.35 | 0.105 | ol | 16 | 0.00403 | LV
24-AL1/4-ST1A 0.4 | 11.25 | 1.2012 | 0.335 | 0.14 | ol | 24 | 0.00403 | LV
48-AL1/8-ST1A 0.4 | 12.2 | 0.5939 | 0.3 | 0.21 | ol | 48 | 0.00403 | LV
94-AL1/15-ST1A 0.4 | 13.2 | 0.306 | 0.29 | 0.35 | ol | 94 | 0.00403 | LV
34-AL1/6-ST1A 10.0 | 9.7 | 0.8342 | 0.36 | 0.17 | ol | 34 | 0.00403 | MV
48-AL1/8-ST1A 10.0 | 10.1 | 0.5939 | 0.35 | 0.21 | ol | 48 | 0.00403 | MV
70-AL1/11-ST1A 10.0 | 10.4 | 0.4132 | 0.339 | 0.29 | ol | 70 | 0.00403 | MV
94-AL1/15-ST1A 10.0 | 10.75 | 0.306 | 0.33 | 0.35 | ol | 94 | 0.00403 | MV
122-AL1/20-ST1A 10.0 | 11.1 | 0.2376 | 0.323 | 0.41 | ol | 122 | 0.00403 | MV
149-AL1/24-ST1A 10.0 | 11.25 | 0.194 | 0.315 | 0.47 | ol | 149 | 0.00403 | MV
34-AL1/6-ST1A 20.0 | 9.15 | 0.8342 | 0.382 | 0.17 | ol | 34 | 0.00403 | MV
48-AL1/8-ST1A 20.0 | 9.5 | 0.5939 | 0.372 | 0.21 | ol | 48 | 0.00403 | MV
70-AL1/11-ST1A 20.0 | 9.7 | 0.4132 | 0.36 | 0.29 | ol | 70 | 0.00403 | MV
94-AL1/15-ST1A 20.0 | 10 | 0.306 | 0.35 | 0.35 | ol | 94 | 0.00403 | MV
122-AL1/20-ST1A 20.0 | 10.3 | 0.2376 | 0.344 | 0.41 | ol | 122 | 0.00403 | MV
149-AL1/24-ST1A 20.0 | 10.5 | 0.194 | 0.337 | 0.47 | ol | 149 | 0.00403 | MV
184-AL1/30-ST1A 20.0 | 10.75 | 0.1571 | 0.33 | 0.535 | ol | 184 | 0.00403 | MV
243-AL1/39-ST1A 20.0 | 11 | 0.1188 | 0.32 | 0.645 | ol | 243 | 0.00403 | MV
48-AL1/8-ST1A 110.0 | 8 | 0.5939 | 0.46 | 0.21 | ol | 48 | 0.00403 | HV
70-AL1/11-ST1A 110.0 | 8.4 | 0.4132 | 0.45 | 0.29 | ol | 70 | 0.00403 | HV
94-AL1/15-ST1A 110.0 | 8.65 | 0.306 | 0.44 | 0.35 | ol | 94 | 0.00403 | HV
122-AL1/20-ST1A 110.0 | 8.5 | 0.2376 | 0.43 | 0.41 | ol | 122 | 0.00403 | HV
149-AL1/24-ST1A 110.0 | 8.75 | 0.194 | 0.41 | 0.47 | ol | 149 | 0.00403 | HV
184-AL1/30-ST1A 110.0 | 8.8 | 0.1571 | 0.4 | 0.535 | ol | 184 | 0.00403 | HV
243-AL1/39-ST1A 110.0 | 9 | 0.1188 | 0.39 | 0.645 | ol | 243 | 0.00403 | HV
305-AL1/39-ST1A 110.0 | 9.2 | 0.0949 | 0.38 | 0.74 | ol | 305 | 0.00403 | HV
490-AL1/64-ST1A 110.0 | 9.75 | 0.059 | 0.37 | 0.96 | ol | 490 | 0.00403 | HV
679-AL1/86-ST1A 110.0 | 9.95 | 0.042 | 0.36 | 1.15 | ol | 679 | 0.00403 | HV
490-AL1/64-ST1A 220.0 | 10 | 0.059 | 0.285 | 0.96 | ol | 490 | 0.00403 | HV
679-AL1/86-ST1A 220.0 | 11.7 | 0.042 | 0.275 | 1.15 | ol | 679 | 0.00403 | HV
490-AL1/64-ST1A 380.0 | 11 | 0.059 | 0.253 | 0.96 | ol | 490 | 0.00403 | HV
679-AL1/86-ST1A 380.0 | 14.6 | 0.042 | 0.25 | 1.15 | ol | 679 | 0.00403 | HV

## trafo_std_types
| i0_percent | pfe_kw | vkr_percent | sn_mva | vn_lv_kv | vn_hv_kv | vk_percent | shift_degree | vector_group | tap_side | tap_neutral | tap_min | tap_max | tap_step_degree | tap_step_percent | tap_phase_shifter
160 MVA 380/110 kV | 0.06 | 60 | 0.25 | 160 | 110 | 380 | 12.2 | 0 | Yy0 | hv | 0 | -9 | 9 | 0 | 1.5 | FALSE
100 MVA 220/110 kV | 0.06 | 55 | 0.26 | 100 | 110 | 220 | 12 | 0 | Yy0 | hv | 0 | -9 | 9 | 0 | 1.5 | FALSE
63 MVA 110/20 kV | 0.04 | 22 | 0.32 | 63 | 20 | 110 | 18 | 150 | YNd5 | hv | 0 | -9 | 9 | 0 | 1.5 | FALSE
40 MVA 110/20 kV | 0.05 | 18 | 0.34 | 40 | 20 | 110 | 16.2 | 150 | YNd5 | hv | 0 | -9 | 9 | 0 | 1.5 | FALSE
25 MVA 110/20 kV | 0.07 | 14 | 0.41 | 25 | 20 | 110 | 12 | 150 | YNd5 | hv | 0 | -9 | 9 | 0 | 1.5 | FALSE
63 MVA 110/10 kV | 0.04 | 22 | 0.32 | 63 | 10 | 110 | 18 | 150 | YNd5 | hv | 0 | -9 | 9 | 0 | 1.5 | FALSE
40 MVA 110/10 kV | 0.05 | 18 | 0.34 | 40 | 10 | 110 | 16.2 | 150 | YNd5 | hv | 0 | -9 | 9 | 0 | 1.5 | FALSE
25 MVA 110/10 kV | 0.07 | 14 | 0.41 | 25 | 10 | 110 | 12 | 150 | YNd5 | hv | 0 | -9 | 9 | 0 | 1.5 | FALSE
0.25 MVA 20/0.4 kV | 0.32 | 0.8 | 1.44 | 0.25 | 0.4 | 20 | 6 | 150 | Yzn5 | hv | 0 | -2 | 2 | 0 | 2.5 | FALSE
0.4 MVA 20/0.4 kV | 0.3375 | 1.35 | 1.425 | 0.4 | 0.4 | 20 | 6 | 150 | Dyn5 | hv | 0 | -2 | 2 | 0 | 2.5 | FALSE
0.63 MVA 20/0.4 kV | 0.2619 | 1.65 | 1.206 | 0.63 | 0.4 | 20 | 6 | 150 | Dyn5 | hv | 0 | -2 | 2 | 0 | 2.5 | FALSE
0.25 MVA 10/0.4 kV | 0.24 | 0.6 | 1.2 | 0.25 | 0.4 | 10 | 4 | 150 | Dyn5 | hv | 0 | -2 | 2 | 0 | 2.5 | FALSE
0.4 MVA 10/0.4 kV | 0.2375 | 0.95 | 1.325 | 0.4 | 0.4 | 10 | 4 | 150 | Dyn5 | hv | 0 | -2 | 2 | 0 | 2.5 | FALSE
0.63 MVA 10/0.4 kV | 0.1873 | 1.18 | 1.0794 | 0.63 | 0.4 | 10 | 4 | 150 | Dyn5 | hv | 0 | -2 | 2 | 0 | 2.5 | FALSE

## trafo3w_std_types
| sn_hv_mva | sn_mv_mva | sn_lv_mva | vn_hv_kv | vn_mv_kv | vn_lv_kv | vk_hv_percent | vk_mv_percent | vk_lv_percent | vkr_hv_percent | vkr_mv_percent | vkr_lv_percent | pfe_kw | i0_percent | shift_mv_degree | shift_lv_degree | vector_group | tap_side | tap_neutral | tap_min | tap_max | tap_step_percent
63/25/38 MVA 110/20/10 kV | 63 | 25 | 38 | 110 | 20 | 10 | 10.4 | 10.4 | 10.4 | 0.28 | 0.32 | 0.35 | 35 | 0.89 | 0 | 0 | YN0yn0yn0 | hv | 0 | -10 | 10 | 1.2
63/25/38 MVA 110/10/10 kV | 63 | 25 | 38 | 110 | 10 | 10 | 10.4 | 10.4 | 10.4 | 0.28 | 0.32 | 0.35 | 35 | 0.89 | 0 | 0 | YN0yn0yn0 | hv | 0 | -10 | 10 | 1.2

## fuse_std_types
| fuse_type | i_rated_a | t_avg | t_min | t_total | x_avg | x_min | x_total
HV 100A | HV 100A | 100 | 0 | [10.0, 3.64, 0.854, 0.281, 0.1, 0.0531, 0.022, 0.01] | [10.0, 4.267, 1.21, 0.403, 0.1, 0.058, 0.022, 0.01] | 0 | [300.0, 350.0, 450.0, 550.0, 700.0, 850.0, 1200.0, 1752.0] | [600.0, 700.0, 900.0, 1150.0, 1665.0, 2000.0, 3000.0, 4313.0]
HV 10A | HV 10A | 10 | 0 | [10.0, 1675.0, 0.344, 0.156, 0.1, 0.0417, 0.0171, 0.01] | [10.0, 1.3, 0.3, 0.155, 0.1, 0.0555, 0.023, 0.01] | 0 | [30.0, 32.0, 35.0, 37.0, 39.0, 50.0, 70.0, 88.0] | [60.0, 70.0, 80.0, 87.0, 94.0, 110.0, 150.0, 216.0]
HV 125A | HV 125A | 125 | 0 | [10.0, 1.82, 0.344, 0.1, 0.0467, 0.0269, 0.01] | [10.0, 2.478, 0.426, 0.1, 0.0427, 0.0211, 0.01] | 0 | [375.0, 500.0, 700.0, 925.0, 1200.0, 1500.0, 2341.0] | [750.0, 1000.0, 1500.0, 2200.0, 3000.0, 4000.0, 5765.0]
HV 160A | HV 160A | 160 | 0 | [10.0, 4.15, 1.03, 0.198, 0.1, 0.051, 0.0172, 0.01] | [10.0, 2.3, 0.734, 0.274, 0.1, 0.046, 0.0177, 0.01] | 0 | [480.0, 550.0, 700.0, 1000.0, 1260.0, 1600.0, 2500.0, 3227.0] | [960.0, 1300.0, 1700.0, 2200.0, 2996.0, 4000.0, 6000.0, 7946.0]
HV 16A | HV 16A | 16 | 0 | [10.0, 0.352, 0.164, 0.1, 0.0649, 0.0342, 0.01] | [10.0, 2.34, 0.722, 0.181, 0.1, 0.055, 0.0296, 0.01] | 0 | [48.0, 60.0, 65.0, 71.0, 80.0, 100.0, 162.0] | [96.0, 110.0, 125.0, 150.0, 168.0, 200.0, 250.0, 398.0]
HV 200A | HV 200A | 200 | 0 | [10.0, 4.267, 1.21, 0.403, 0.1, 0.058, 0.022, 0.01] | [10.0, 3.73, 1.654, 0.328, 0.1, 0.0531, 0.019, 0.01] | 0 | [600.0, 700.0, 900.0, 1150.0, 1665.0, 2000.0, 3000.0, 4313.0] | [1200.0, 1500.0, 1800.0, 2700.0, 3960.0, 5000.0, 7500.0, 10620.0]
HV 20A | HV 20A | 20 | 0 | [10.0, 1.3, 0.3, 0.155, 0.1, 0.0555, 0.023, 0.01] | [10.0, 1.3, 0.161, 0.1, 0.0611, 0.0399, 0.0141, 0.01] | 0 | [60.0, 70.0, 80.0, 87.0, 94.0, 110.0, 150.0, 216.0] | [120.0, 150.0, 200.0, 223.0, 260.0, 300.0, 450.0, 532.0]
HV 25A | HV 25A | 25 | 0 | [10.0, 2.512, 0.833, 0.299, 0.1, 0.0372, 0.0223, 0.01] | [10.0, 3.125, 0.597, 0.198, 0.1, 0.0378, 0.022, 0.01] | 0 | [75.0, 82.0, 90.0, 100.0, 124.0, 170.0, 200.0, 289.0] | [150.0, 170.0, 210.0, 250.0, 294.0, 400.0, 500.0, 711.0]
HV 31.5A | HV 31.5A | 31.5 | 0 | [10.0, 2.34, 0.722, 0.181, 0.1, 0.055, 0.0296, 0.01] | [10.0, 2.84, 0.368, 0.164, 0.1, 0.0621, 0.0378, 0.0195, 0.01] | 0 | [95.0, 110.0, 125.0, 150.0, 165.0, 200.0, 250.0, 390.0] | [189.0, 220.0, 300.0, 350.0, 393.0, 450.0, 530.0, 700.0, 960.0]
HV 40A | HV 40A | 40 | 0 | [10.0, 1.3, 0.161, 0.1, 0.0611, 0.0399, 0.0141, 0.01] | [10.0, 2.05, 0.369, 0.198, 0.1, 0.051, 0.0298, 0.01] | 0 | [120.0, 150.0, 200.0, 223.0, 260.0, 300.0, 450.0, 532.0] | [240.0, 300.0, 400.0, 450.0, 530.0, 650.0, 800.0, 1311.0]
HV 50A | HV 50A | 50 | 0 | [10.0, 3.215, 0.597, 0.198, 0.1, 0.0378, 0.022, 0.01] | [10.0, 3.64, 0.854, 0.281, 0.1, 0.0531, 0.022, 0.01] | 0 | [150.0, 170.0, 210.0, 250.0, 294.0, 400.0, 500.0, 711.0] | [300.0, 350.0, 450.0, 550.0, 700.0, 850.0, 1200.0, 1752.0]
HV 6.3A | HV 6.3A | 6.3 | 0 | [10.0, 1.39, 0.344, 0.168, 0.1, 0.056, 0.0263, 0.01] | [10.0, 1.711, 0.516, 0.198, 0.1, 0.0634, 0.0303, 0.01] | 0 | [19.0, 19.5, 20.4, 20.8, 22.0, 25.0, 32.0, 48.0] | [38.0, 40.0, 43.0, 48.0, 53.0, 60.0, 75.0, 118.0]
HV 63A | HV 63A | 63 | 0 | [10.0, 2.84, 0.368, 0.164, 0.1, 0.0621, 0.0378, 0.0195, 0.01] | [10.0, 1.82, 0.344, 0.1, 0.0467, 0.0269, 0.01] | 0 | [189.0, 220.0, 300.0, 350.0, 393.0, 450.0, 530.0, 700.0, 961.0] | [378.0, 500.0, 700.0, 934.0, 1200.0, 1500.0, 2366.0]
HV 80A | HV 80A | 80 | 0 | [10.0, 2.05, 0.369, 0.198, 0.1, 0.051, 0.0298, 0.01] | [10.0, 4.15, 1.03, 0.198, 0.1, 0.051, 0.0172, 0.01] | 0 | [240.0, 300.0, 400.0, 450.0, 530.0, 650.0, 800.0, 1311.0] | [480.0, 550.0, 700.0, 1000.0, 1260.0, 1600.0, 2500.0, 3227.0]
Siemens NH-1-100 | Siemens NH-1-100 | 100 | [5400.0, 2000.0, 400.0, 20.0, 1.0, 0.2, 0.012, 0.004] | 0 | 0 | [150.0, 190.0, 250.0, 430.0, 900.0, 1250.0, 2700.0, 3600.0] | 0 | 0
Siemens NH-1-125 | Siemens NH-1-125 | 125 | [4800.0, 120.0, 7.0, 0.1, 0.004] | 0 | 0 | [180.0, 400.0, 740.0, 2000.0, 4250.0] | 0 | 0
Siemens NH-1-16 | Siemens NH-1-16 | 16 | [4000.0, 400.0, 2.0, 0.1, 0.04, 0.01] | 0 | 0 | [26.0, 35.0, 75.0, 150.0, 200.0, 300.0] | 0 | 0
Siemens NH-1-160 | Siemens NH-1-160 | 160 | [4800.0, 120.0, 7.0, 0.1, 0.004] | 0 | 0 | [210.0, 500.0, 900.0, 2300.0, 5000.0] | 0 | 0
Siemens NH-1-25 | Siemens NH-1-25 | 25 | [4000.0, 1000.0, 10.0, 0.2, 0.02, 0.01] | 0 | 0 | [40.0, 50.0, 100.0, 210.0, 400.0, 500.0] | 0 | 0
Siemens NH-1-50 | Siemens NH-1-50 | 50 | [4000.0, 40.0, 4.0, 1.0, 0.02, 0.01] | 0 | 0 | [86.0, 200.0, 300.0, 400.0, 1000.0, 1280.0] | 0 | 0
Siemens NH-1-63 | Siemens NH-1-63 | 63 | [4000.0, 100.0, 10.0, 2.0, 0.04, 0.01] | 0 | 0 | [100.0, 200.0, 300.0, 400.0, 1000.0, 1500.0] | 0 | 0
Siemens NH-1-80 | Siemens NH-1-80 | 80 | [4800.0, 120.0, 7.0, 0.1, 0.01] | 0 | 0 | [150.58, 250.0, 450.0, 1150.0, 2470.0] | 0 | 0
Siemens NH-2-1000 | Siemens NH-2-1000 | 1000 | [4800.0, 120.0, 7.0, 0.1, 0.004] | 0 | 0 | [1900.0, 3500.0, 8400.0, 24000.0, 52000.0] | 0 | 0
Siemens NH-2-200 | Siemens NH-2-200 | 200 | [4800.0, 120.0, 7.0, 0.1, 0.004] | 0 | 0 | [280.0, 650.0, 1200.0, 3000.0, 7000.0] | 0 | 0
Siemens NH-2-224 | Siemens NH-2-224 | 224 | [4800.0, 120.0, 7.0, 0.2, 0.04, 0.004] | 0 | 0 | [400.0, 750.0, 1453.0, 3025.0, 4315.0, 7600.0] | 0 | 0
Siemens NH-2-250 | Siemens NH-2-250 | 250 | [4800.0, 120.0, 7.0, 0.1, 0.004] | 0 | 0 | [450.0, 800.0, 1650.0, 4000.0, 8500.0] | 0 | 0
Siemens NH-2-315 | Siemens NH-2-315 | 315 | [4800.0, 120.0, 7.0, 0.1, 0.004] | 0 | 0 | [550.0, 920.0, 1900.0, 5000.0, 11000.0] | 0 | 0
Siemens NH-2-355 | Siemens NH-2-355 | 355 | [4800.0, 120.0, 6.0, 0.1, 0.004] | 0 | 0 | [650.0, 1116.27, 2350.0, 5840.0, 12790.0] | 0 | 0
Siemens NH-2-400 | Siemens NH-2-400 | 400 | [4800.0, 120.0, 7.0, 0.1, 0.004] | 0 | 0 | [720.0, 1350.0, 2800.0, 6500.0, 15000.0] | 0 | 0
Siemens NH-2-425 | Siemens NH-2-425 | 425 | [4800.0, 120.0, 7.0, 0.1, 0.004] | 0 | 0 | [850.0, 1500.0, 3050.0, 7500.0, 16500.0] | 0 | 0
Siemens NH-2-630 | Siemens NH-2-630 | 630 | [4800.0, 120.0, 7.0, 0.1, 0.004] | 0 | 0 | [1200.0, 2000.0, 4800.0, 12000.0, 26000.0] | 0 | 0

## res_bus
| vm_pu | va_degree | p_mw | q_mvar
0 | 0.98403 | -0.30636 | 0.043434 | 0.010886
1 | 0.98153 | -0.35494 | 0 | 0
2 | 0.98572 | -0.27355 | 0 | 0
3 | 0.97991 | -0.38651 | 0.013185 | 0.0033044
4 | 0.98725 | -0.24398 | 0.013834 | 0.0034672
5 | 0.98563 | -0.27536 | 0 | 0
6 | 0.97831 | -0.41785 | 0 | 0
7 | 0.98873 | -0.21546 | 0 | 0
8 | 0.98555 | -0.277 | 0.0069608 | 0.0017445
9 | 0.97806 | -0.42272 | 0 | 0
10 | 0.9898 | -0.19565 | 0.017433 | 0.0043692
11 | 0.99009 | -0.19009 | 0 | 0
12 | 0.98818 | -0.22622 | 0 | 0
13 | 0.98803 | -0.22907 | 0.010771 | 0.0026995
14 | 0.98836 | -0.2226 | 0.0034477 | 0.00086408
15 | 0.9808 | -0.36736 | 0 | 0
16 | 0.97437 | -0.49284 | 0 | 0
17 | 0.98205 | -0.34302 | 0.0023168 | 0.00058064
18 | 0.9823 | -0.33816 | 0 | 0
19 | 0.98774 | -0.23354 | 0 | 0
20 | 0.97144 | -0.5507 | 0.062731 | 0.015722
21 | 0.99111 | -0.16909 | 0 | 0
22 | 0.99106 | -0.17004 | 0 | 0
23 | 0.9943 | -0.10843 | 0 | 0
24 | 0.98882 | -0.21299 | 0.013436 | 0.0033674
25 | 0.99555 | -0.084532 | 0.0096637 | 0.0024219
26 | 0.99367 | -0.12053 | 0.049881 | 0.012501
27 | 0.98732 | -0.24176 | 0 | 0
28 | 0.98701 | -0.24789 | 0.013774 | 0.0034522
29 | 0.99275 | -0.13822 | 0 | 0
30 | 0.99198 | -0.15285 | 0 | 0
31 | 0.99141 | -0.16391 | 0.083308 | 0.020879
32 | 0.99104 | -0.17045 | 0.0022731 | 0.0005697
33 | 0.99045 | -0.18231 | 0 | 0
34 | 0.97588 | -0.46555 | 0.058021 | 0.014541
35 | 0.9916 | -0.16071 | 0.022057 | 0.005528
36 | 1 | 0 | -0.45593 | -0.11624
37 | 0.99018 | -0.18754 | 0.0082788 | 0.0020749
38 | 0.9908 | -0.17617 | 0.013295 | 0.0033322
39 | 0.99998 | 149.9956 | 0 | 0

## res_line
| p_from_mw | q_from_mvar | p_to_mw | q_to_mvar | pl_mw | ql_mvar | i_from_ka | i_to_ka | i_ka | vm_from_pu | va_from_degree | vm_to_pu | va_to_degree | loading_percent
0 | 0.071699 | 0.01816 | -0.071533 | -0.018054 | 0.00016686 | 0.00010631 | 0.10849 | 0.10849 | 0.10849 | 0.98403 | -0.30636 | 0.98153 | -0.35494 | 29.8049
1 | -0.11513 | -0.029046 | 0.11531 | 0.029162 | 0.00018117 | 0.00011575 | 0.17417 | 0.17417 | 0.17417 | 0.98403 | -0.30636 | 0.98572 | -0.27355 | 47.8487
2 | 0.071533 | 0.018054 | -0.071425 | -0.017985 | 0.00010799 | 6.8806e-05 | 0.10849 | 0.10849 | 0.10849 | 0.98153 | -0.35494 | 0.97991 | -0.38651 | 29.8049
3 | -0.12228 | -0.030907 | 0.12245 | 0.031018 | 0.00017363 | 0.00011095 | 0.18468 | 0.18468 | 0.18468 | 0.98572 | -0.27355 | 0.98725 | -0.24398 | 50.7359
4 | 0.006962 | 0.0017449 | -0.0069614 | -0.0017447 | 6.0224e-07 | 2.0011e-07 | 0.01051 | 0.01051 | 0.01051 | 0.98572 | -0.27355 | 0.98563 | -0.27536 | 2.8873
5 | 0.05824 | 0.014681 | -0.058153 | -0.014625 | 8.7199e-05 | 5.5434e-05 | 0.088469 | 0.088469 | 0.088469 | 0.97991 | -0.38651 | 0.97831 | -0.41785 | 24.3046
6 | -0.13628 | -0.034485 | 0.13647 | 0.034604 | 0.0001868 | 0.0001194 | 0.20553 | 0.20553 | 0.20553 | 0.98725 | -0.24398 | 0.98873 | -0.21546 | 56.4642
7 | 0.0069614 | 0.0017447 | -0.0069608 | -0.0017445 | 5.4395e-07 | 1.8077e-07 | 0.01051 | 0.01051 | 0.01051 | 0.98563 | -0.27536 | 0.98555 | -0.277 | 2.8873
8 | 0.058153 | 0.014625 | -0.058139 | -0.014617 | 1.3536e-05 | 8.6053e-06 | 0.088469 | 0.088469 | 0.088469 | 0.97831 | -0.41785 | 0.97806 | -0.42272 | 24.3046
9 | -0.1507 | -0.038172 | 0.15094 | 0.038325 | 0.00024038 | 0.0001532 | 0.22694 | 0.22694 | 0.22694 | 0.98873 | -0.21546 | 0.99045 | -0.18231 | 31.1733
10 | 0.014227 | 0.003568 | -0.014222 | -0.0035653 | 4.8358e-06 | 2.7343e-06 | 0.021412 | 0.021412 | 0.021412 | 0.98873 | -0.21546 | 0.98836 | -0.2226 | 5.8825
11 | 0.058139 | 0.014617 | -0.058021 | -0.014541 | 0.00011865 | 7.543e-05 | 0.088469 | 0.088469 | 0.088469 | 0.97806 | -0.42272 | 0.97588 | -0.46555 | 24.3047
12 | -0.017433 | -0.0043692 | 0.017438 | 0.0043719 | 4.6239e-06 | 2.7285e-06 | 0.026208 | 0.026208 | 0.026208 | 0.9898 | -0.19565 | 0.99009 | -0.19009 | 7.2
13 | -0.017438 | -0.0043719 | 0.017449 | 0.0043787 | 1.1571e-05 | 6.8275e-06 | 0.026208 | 0.026208 | 0.026208 | 0.99009 | -0.19009 | 0.9908 | -0.17617 | 7.2
14 | 0.010773 | 0.0027003 | -0.010771 | -0.0026995 | 1.4612e-06 | 7.4551e-07 | 0.016222 | 0.016222 | 0.016222 | 0.98818 | -0.22622 | 0.98803 | -0.22907 | 4.4566
15 | -0.010773 | -0.0027003 | 0.010775 | 0.0027012 | 1.8617e-06 | 9.4975e-07 | 0.016222 | 0.016222 | 0.016222 | 0.98818 | -0.22622 | 0.98836 | -0.2226 | 4.4565
16 | 0.063284 | 0.016074 | -0.062904 | -0.015832 | 0.00037973 | 0.00024165 | 0.096088 | 0.096089 | 0.096089 | 0.9808 | -0.36736 | 0.97437 | -0.49284 | 26.398
17 | -0.063284 | -0.016074 | 0.063358 | 0.016121 | 7.4221e-05 | 4.723e-05 | 0.096088 | 0.096088 | 0.096088 | 0.9808 | -0.36736 | 0.98205 | -0.34302 | 26.3979
18 | 0.062904 | 0.015832 | -0.062731 | -0.015722 | 0.00017342 | 0.00011037 | 0.096089 | 0.096089 | 0.096089 | 0.97437 | -0.49284 | 0.97144 | -0.5507 | 26.3981
19 | -0.065675 | -0.016702 | 0.06569 | 0.016712 | 1.5389e-05 | 9.7968e-06 | 0.099599 | 0.099599 | 0.099599 | 0.98205 | -0.34302 | 0.9823 | -0.33816 | 27.3623
20 | -0.06569 | -0.016712 | 0.066023 | 0.016924 | 0.00033303 | 0.000212 | 0.099599 | 0.099598 | 0.099599 | 0.9823 | -0.33816 | 0.98774 | -0.23354 | 27.3623
21 | -0.079807 | -0.020381 | 0.079887 | 0.020432 | 7.935e-05 | 5.0597e-05 | 0.12036 | 0.12036 | 0.12036 | 0.98774 | -0.23354 | 0.98882 | -0.21299 | 33.067
22 | 0.013784 | 0.0034574 | -0.013778 | -0.0034544 | 5.4017e-06 | 3.0297e-06 | 0.020766 | 0.020766 | 0.020766 | 0.98774 | -0.23354 | 0.98732 | -0.24176 | 5.705
23 | 0.0022733 | 0.00056936 | -0.0022732 | -0.0005696 | 1.0244e-07 | -2.3666e-07 | 0.0034129 | 0.003413 | 0.003413 | 0.99111 | -0.16909 | 0.99106 | -0.17004 | 0.93764
24 | -0.095794 | -0.024495 | 0.096076 | 0.024673 | 0.00028203 | 0.00017863 | 0.144 | 0.14399 | 0.144 | 0.99111 | -0.16909 | 0.9943 | -0.10843 | 19.7796
25 | 0.093521 | 0.023925 | -0.093322 | -0.023799 | 0.00019828 | 0.00012656 | 0.14058 | 0.14058 | 0.14058 | 0.99111 | -0.16909 | 0.98882 | -0.21299 | 38.6216
26 | 0.0022732 | 0.0005696 | -0.0022731 | -0.0005697 | 4.5108e-08 | -1.0419e-07 | 0.003413 | 0.0034131 | 0.0034131 | 0.99106 | -0.17004 | 0.99104 | -0.17045 | 0.93765
27 | -0.3893 | -0.098974 | 0.38975 | 0.09926 | 0.00044879 | 0.00028649 | 0.58311 | 0.58311 | 0.58311 | 0.9943 | -0.10843 | 0.99555 | -0.084532 | 40.0486
28 | 0.29323 | 0.0743 | -0.29306 | -0.074192 | 0.00017035 | 0.00010853 | 0.43911 | 0.43911 | 0.43911 | 0.9943 | -0.10843 | 0.99367 | -0.12053 | 30.1589
29 | 0.053017 | 0.013375 | -0.052824 | -0.013253 | 0.00019262 | 0.00012222 | 0.079274 | 0.079274 | 0.079274 | 0.99555 | -0.084532 | 0.9916 | -0.16071 | 21.7786
30 | -0.45243 | -0.11506 | 0.45428 | 0.11624 | 0.0018508 | 0.0011823 | 0.67683 | 0.67682 | 0.67683 | 0.99555 | -0.084532 | 1 | 0 | 46.4852
31 | 0.24317 | 0.061691 | -0.24297 | -0.061559 | 0.00020658 | 0.00013135 | 0.36442 | 0.36442 | 0.36442 | 0.99367 | -0.12053 | 0.99275 | -0.13822 | 25.0287
32 | 0.013778 | 0.0034544 | -0.013774 | -0.0034522 | 4.0218e-06 | 2.256e-06 | 0.020766 | 0.020766 | 0.020766 | 0.98732 | -0.24176 | 0.98701 | -0.24789 | 5.705
33 | 0.24297 | 0.061559 | -0.2428 | -0.061451 | 0.00017072 | 0.00010855 | 0.36442 | 0.36442 | 0.36442 | 0.99275 | -0.13822 | 0.99198 | -0.15285 | 25.0287
34 | 0.2428 | 0.061451 | -0.24267 | -0.061369 | 0.00012875 | 8.1867e-05 | 0.36442 | 0.36442 | 0.36442 | 0.99198 | -0.15285 | 0.99141 | -0.16391 | 25.0288
35 | 0.15936 | 0.04049 | -0.15922 | -0.040401 | 0.00014105 | 8.8918e-05 | 0.23938 | 0.23938 | 0.23938 | 0.99141 | -0.16391 | 0.99045 | -0.18231 | 16.4411
36 | 0.0082809 | 0.0020757 | -0.0082788 | -0.0020749 | 2.0634e-06 | 8.6319e-07 | 0.012441 | 0.012441 | 0.012441 | 0.99045 | -0.18231 | 0.99018 | -0.18754 | 3.4179
37 | 0.030768 | 0.007725 | -0.030745 | -0.0077109 | 2.2673e-05 | 1.4145e-05 | 0.046175 | 0.046175 | 0.046175 | 0.9916 | -0.16071 | 0.9908 | -0.17617 | 12.6855

## res_trafo
| p_hv_mw | q_hv_mvar | p_lv_mw | q_lv_mvar | pl_mw | ql_mvar | i_hv_ka | i_lv_ka | vm_hv_pu | va_hv_degree | vm_lv_pu | va_lv_degree | loading_percent
0 | -1.2729e-15 | -1.3162e-15 | 0.00165 | 1.2699e-07 | 0.00165 | 1.2699e-07 | 5.2857e-17 | 0.0023815 | 0.99998 | 149.9956 | 1 | 0 | 0.2619

## res_ext_grid
| p_mw | q_mvar
0 | 0.45593 | 0.11624

## res_load
| p_mw | q_mvar
0 | 0.043434 | 0.010886
1 | 0.013185 | 0.0033044
2 | 0.013834 | 0.0034672
3 | 0.0069608 | 0.0017445
4 | 0.017433 | 0.0043692
5 | 0.010771 | 0.0026995
6 | 0.0034477 | 0.00086408
7 | 0.0023168 | 0.00058064
8 | 0.062731 | 0.015722
9 | 0.013436 | 0.0033674
10 | 0.0096637 | 0.0024219
11 | 0.049881 | 0.012501
12 | 0.013774 | 0.0034522
13 | 0.083308 | 0.020879
14 | 0.0022731 | 0.0005697
15 | 0.058021 | 0.014541
16 | 0.022057 | 0.005528
17 | 0.0082788 | 0.0020749
18 | 0.013295 | 0.0033322

## dtypes
| element | column | dtype
0 | bus | name | object
1 | bus | vn_kv | float64
2 | bus | type | object
3 | bus | zone | object
4 | bus | in_service | bool
5 | load | name | object
6 | load | bus | uint32
7 | load | p_mw | float64
8 | load | q_mvar | float64
9 | load | const_z_percent | float64
10 | load | const_i_percent | float64
11 | load | sn_mva | float64
12 | load | scaling | float64
13 | load | in_service | bool
14 | load | type | object
15 | ext_grid | name | object
16 | ext_grid | bus | uint32
17 | ext_grid | vm_pu | float64
18 | ext_grid | va_degree | float64
19 | ext_grid | slack_weight | float64
20 | ext_grid | in_service | bool
21 | line | name | object
22 | line | std_type | object
23 | line | from_bus | uint32
24 | line | to_bus | uint32
25 | line | length_km | float64
26 | line | r_ohm_per_km | float64
27 | line | x_ohm_per_km | float64
28 | line | c_nf_per_km | float64
29 | line | g_us_per_km | float64
30 | line | max_i_ka | float64
31 | line | df | float64
32 | line | parallel | uint32
33 | line | type | object
34 | line | in_service | bool
35 | trafo | name | object
36 | trafo | std_type | object
37 | trafo | hv_bus | uint32
38 | trafo | lv_bus | uint32
39 | trafo | sn_mva | float64
40 | trafo | vn_hv_kv | float64
41 | trafo | vn_lv_kv | float64
42 | trafo | vk_percent | float64
43 | trafo | vkr_percent | float64
44 | trafo | pfe_kw | float64
45 | trafo | i0_percent | float64
46 | trafo | shift_degree | float64
47 | trafo | tap_side | object
48 | trafo | tap_neutral | int32
49 | trafo | tap_min | int32
50 | trafo | tap_max | int32
51 | trafo | tap_step_percent | float64
52 | trafo | tap_step_degree | float64
53 | trafo | tap_pos | int32
54 | trafo | tap_phase_shifter | bool
55 | trafo | parallel | uint32
56 | trafo | df | float64
57 | trafo | in_service | bool
58 | line_geodata | coords | object
59 | bus_geodata | x | float64
60 | bus_geodata | y | float64
61 | bus_geodata | coords | object
62 | res_bus | vm_pu | float64
63 | res_bus | va_degree | float64
64 | res_bus | p_mw | float64
65 | res_bus | q_mvar | float64
66 | res_line | p_from_mw | float64
67 | res_line | q_from_mvar | float64
68 | res_line | p_to_mw | float64
69 | res_line | q_to_mvar | float64
70 | res_line | pl_mw | float64
71 | res_line | ql_mvar | float64
72 | res_line | i_from_ka | float64
73 | res_line | i_to_ka | float64
74 | res_line | i_ka | float64
75 | res_line | vm_from_pu | float64
76 | res_line | va_from_degree | float64
77 | res_line | vm_to_pu | float64
78 | res_line | va_to_degree | float64
79 | res_line | loading_percent | float64
80 | res_trafo | p_hv_mw | float64
81 | res_trafo | q_hv_mvar | float64
82 | res_trafo | p_lv_mw | float64
83 | res_trafo | q_lv_mvar | float64
84 | res_trafo | pl_mw | float64
85 | res_trafo | ql_mvar | float64
86 | res_trafo | i_hv_ka | float64
87 | res_trafo | i_lv_ka | float64
88 | res_trafo | vm_hv_pu | float64
89 | res_trafo | va_hv_degree | float64
90 | res_trafo | vm_lv_pu | float64
91 | res_trafo | va_lv_degree | float64
92 | res_trafo | loading_percent | float64
93 | res_ext_grid | p_mw | float64
94 | res_ext_grid | q_mvar | float64
95 | res_load | p_mw | float64
96 | res_load | q_mvar | float64

## parameters
| version | format_version | converged | OPF_converged | name | f_hz | sn_mva
0 | 2.14.6 | 2.14.0 | TRUE | FALSE |  | 50 | 1