## bus
| name | vn_kv | type | zone | in_service
0 | bus_LV_2601-3_0_2_node_0 | 0.4 | n |  | TRUE
1 | bus_LV_2601-3_0_2_node_1 | 0.4 | n |  | TRUE
2 | bus_LV_2601-3_0_2_node_2 | 0.4 | n |  | TRUE
3 | bus_LV_2601-3_0_2_node_5 | 0.4 | n |  | TRUE
4 | bus_LV_2601-3_0_2_node_3 | 0.4 | n |  | TRUE
5 | bus_LV_2601-3_0_2_node_89 | 0.4 | n |  | TRUE
6 | bus_LV_2601-3_0_2_node_77 | 0.4 | n |  | TRUE
7 | bus_LV_2601-3_0_2_node_51 | 0.4 | n |  | TRUE
8 | bus_LV_2601-3_0_2_node_6 | 0.4 | n |  | TRUE
9 | bus_LV_2601-3_0_2_node_7 | 0.4 | n |  | TRUE
10 | bus_LV_2601-3_0_2_node_8 | 0.4 | n |  | TRUE
11 | bus_LV_2601-3_0_2_node_9 | 0.4 | n |  | TRUE
12 | bus_LV_2601-3_0_2_node_10 | 0.4 | n |  | TRUE
13 | bus_LV_2601-3_0_2_node_100 | 0.4 | n |  | TRUE
14 | bus_LV_2601-3_0_2_node_82 | 0.4 | n |  | TRUE
15 | bus_LV_2601-3_0_2_node_35 | 0.4 | n |  | TRUE
16 | bus_LV_2601-3_0_2_node_11 | 0.4 | n |  | TRUE
17 | bus_LV_2601-3_0_2_node_75 | 0.4 | n |  | TRUE
18 | bus_LV_2601-3_0_2_node_73 | 0.4 | n |  | TRUE
19 | bus_LV_2601-3_0_2_node_30 | 0.4 | n |  | TRUE
20 | bus_LV_2601-3_0_2_node_49 | 0.4 | n |  | TRUE
21 | bus_LV_2601-3_0_2_node_36 | 0.4 | n |  | TRUE
22 | bus_LV_2601-3_0_2_node_64 | 0.4 | n |  | TRUE
23 | bus_LV_2601-3_0_2_node_88 | 0.4 | n |  | TRUE
24 | bus_LV_2601-3_0_2_node_63 | 0.4 | n |  | TRUE
25 | bus_LV_2601-3_0_2_node_74 | 0.4 | n |  | TRUE
26 | bus_LV_2601-3_0_2_node_76 | 0.4 | n |  | TRUE
27 | bus_LV_2601-3_0_2_node_87 | 0.4 | n |  | TRUE
28 | bus_LV_2601-3_0_2_node_78 | 0.4 | n |  | TRUE
29 | bus_LV_2601-3_0_2_node_79 | 0.4 | n |  | TRUE
30 | bus_LV_2601-3_0_2_node_81 | 0.4 | n |  | TRUE
31 | bus_LV_2601-3_0_2_node_96 | 0.4 | n |  | TRUE
32 | bus_LV_2601-3_0_2_node_95 | 0.4 | n |  | TRUE
33 | bus_LV_2601-3_0_2_node_80 | 0.4 | n |  | TRUE
34 | bus_LV_2601-3_0_2_node_102 | 0.4 | n |  | TRUE
35 | bus_LV_2601-3_0_2_node_106 | 0.4 | n |  | TRUE
36 | bus_LV_2601-3_0_2_node_83 | 0.4 | n |  | TRUE
37 | bus_LV_2601-3_0_2_node_103 | 0.4 | n |  | TRUE
38 | bus_LV_2601-3_0_2_node_107 | 0.4 | n |  | TRUE
39 | bus_LV_2601-3_0_2_node_99 | 0.4 | n |  | TRUE
40 | bus_LV_2601-3_0_2_node_101 | 0.4 | n |  | TRUE
41 | bus_LV_2601-3_0_2_node_105 | 0.4 | n |  | TRUE
42 | bus_LV_2601-3_0_2_node_104 | 0.4 | n |  | TRUE
43 | bus_MV_292_0_node_140 | 20 | n |  | TRUE

## load
| name | bus | p_mw | q_mvar | const_z_percent | const_i_percent | sn_mva | scaling | in_service | type
0 | LV_2601-3_0_2_load_0 | 0 | 0.0036775 | 0.00092167 | 0 | 0 |  | 1 | TRUE | wye
1 | LV_2601-3_0_2_load_1 | 1 | 0.0065 | 0.0016291 | 0 | 0 |  | 1 | TRUE | wye
2 | LV_2601-3_0_2_load_77 | 6 | 0.0019536 | 0.00048963 | 0 | 0 |  | 1 | TRUE | wye
3 | LV_2601-3_0_2_load_51 | 7 | 0.0021304 | 0.00053392 | 0 | 0 |  | 1 | TRUE | wye
4 | LV_2601-3_0_2_load_6 | 8 | 0.024199 | 0.0060648 | 0 | 0 |  | 1 | TRUE | wye
5 | LV_2601-3_0_2_load_7 | 9 | 0.011117 | 0.0027862 | 0 | 0 |  | 1 | TRUE | wye
6 | LV_2601-3_0_2_load_10 | 12 | 0.024179 | 0.0060597 | 0 | 0 |  | 1 | TRUE | wye
7 | LV_2601-3_0_2_load_35 | 15 | 0.012042 | 0.0030181 | 0 | 0 |  | 1 | TRUE | wye
8 | LV_2601-3_0_2_load_75 | 17 | 0.0077655 | 0.0019462 | 0 | 0 |  | 1 | TRUE | wye
9 | LV_2601-3_0_2_load_73 | 18 | 0.0086296 | 0.0021628 | 0 | 0 |  | 1 | TRUE | wye
10 | LV_2601-3_0_2_load_30 | 19 | 0.010282 | 0.0025769 | 0 | 0 |  | 1 | TRUE | wye
11 | LV_2601-3_0_2_load_49 | 20 | 0.00048301 | 0.00012105 | 0 | 0 |  | 1 | TRUE | wye
12 | LV_2601-3_0_2_load_64 | 22 | 0.024838 | 0.006225 | 0 | 0 |  | 1 | TRUE | wye
13 | LV_2601-3_0_2_load_88 | 23 | 0.0016526 | 0.00041419 | 0 | 0 |  | 1 | TRUE | wye
14 | LV_2601-3_0_2_load_63 | 24 | 0.0011905 | 0.00029836 | 0 | 0 |  | 1 | TRUE | wye
15 | LV_2601-3_0_2_load_76 | 26 | 0.0013284 | 0.00033293 | 0 | 0 |  | 1 | TRUE | wye
16 | LV_2601-3_0_2_load_87 | 27 | 0.014155 | 0.0035475 | 0 | 0 |  | 1 | TRUE | wye
17 | LV_2601-3_0_2_load_95 | 32 | 0.0037085 | 0.00092943 | 0 | 0 |  | 1 | TRUE | wye
18 | LV_2601-3_0_2_load_102 | 34 | 0.0077703 | 0.0019474 | 0 | 0 |  | 1 | TRUE | wye
19 | LV_2601-3_0_2_load_106 | 35 | 0.013572 | 0.0034016 | 0 | 0 |  | 1 | TRUE | wye
20 | LV_2601-3_0_2_load_107 | 38 | 0.013308 | 0.0033353 | 0 | 0 |  | 1 | TRUE | wye
21 | LV_2601-3_0_2_load_99 | 39 | 0.0017547 | 0.00043978 | 0 | 0 |  | 1 | TRUE | wye
22 | LV_2601-3_0_2_load_101 | 40 | 0.0081174 | 0.0020344 | 0 | 0 |  | 1 | TRUE | wye
23 | LV_2601-3_0_2_load_105 | 41 | 0.015663 | 0.0039255 | 0 | 0 |  | 1 | TRUE | wye
24 | LV_2601-3_0_2_load_104 | 42 | 0.013524 | 0.0033895 | 0 | 0 |  | 1 | TRUE | wye

## ext_grid
| name | bus | vm_pu | va_degree | slack_weight | in_service
0 |  | 8 | 1 | 0 | 1 | TRUE

## line
| name | std_type | from_bus | to_bus | length_km | r_ohm_per_km | x_ohm_per_km | c_nf_per_km | g_us_per_km | max_i_ka | df | parallel | type | in_service
0 | LV_2601-3_0_2_line_0 |  | 0 | 1 | 0.006078 | 0.125 | 0.08 | 261 | 0 | 0.364 | 1 | 1 | cs | TRUE
1 | LV_2601-3_0_2_line_1 |  | 0 | 2 | 0.029194 | 0.125 | 0.08 | 261 | 0 | 0.364 | 1 | 1 | cs | TRUE
2 | LV_2601-3_0_2_line_2 |  | 2 | 3 | 0.006711 | 0.125 | 0.08 | 261 | 0 | 0.364 | 1 | 1 | cs | TRUE
3 | LV_2601-3_0_2_line_3 |  | 3 | 5 | 0.025048 | 0.125 | 0.08 | 261 | 0 | 0.364 | 1 | 1 | cs | TRUE
4 | LV_2601-3_0_2_line_4 |  | 3 | 7 | 0.013553 | 0.125 | 0.08 | 261 | 0 | 0.364 | 1 | 1 | cs | TRUE
5 | LV_2601-3_0_2_line_5 |  | 4 | 5 | 0.02687 | 0.125 | 0.08 | 261 | 0 | 0.364 | 1 | 1 | cs | TRUE
6 | LV_2601-3_0_2_line_6 |  | 4 | 6 | 0.025526 | 0.125 | 0.08 | 261 | 0 | 0.364 | 1 | 1 | cs | TRUE
7 | LV_2601-3_0_2_line_7 |  | 5 | 39 | 0.020701 | 0.125 | 0.08 | 261 | 0 | 0.364 | 1 | 1 | cs | TRUE
8 | LV_2601-3_0_2_line_8 |  | 6 | 25 | 0.0047433 | 0.125 | 0.08 | 261 | 0 | 0.364 | 1 | 1 | cs | TRUE
9 | LV_2601-3_0_2_line_9 |  | 8 | 9 | 0.034992 | 0.125 | 0.08 | 261 | 0 | 0.364 | 1 | 1 | cs | TRUE
10 | LV_2601-3_0_2_line_10 |  | 8 | 10 | 0.0039944 | 0.125 | 0.08 | 261 | 0 | 0.364 | 1 | 1 | cs | TRUE
11 | LV_2601-3_0_2_line_11 |  | 9 | 11 | 0.021288 | 0.125 | 0.08 | 261 | 0 | 0.364 | 1 | 1 | cs | TRUE
12 | LV_2601-3_0_2_line_12 |  | 10 | 12 | 0.02963 | 0.125 | 0.08 | 261 | 0 | 0.364 | 1 | 1 | cs | TRUE
13 | LV_2601-3_0_2_line_13 |  | 11 | 13 | 0.003392 | 0.125 | 0.08 | 261 | 0 | 0.364 | 1 | 1 | cs | TRUE
14 | LV_2601-3_0_2_line_14 |  | 11 | 14 | 0.028569 | 0.125 | 0.08 | 261 | 0 | 0.364 | 1 | 1 | cs | TRUE
15 | LV_2601-3_0_2_line_15 |  | 12 | 15 | 0.013012 | 0.125 | 0.08 | 261 | 0 | 0.364 | 1 | 1 | cs | TRUE
16 | LV_2601-3_0_2_line_16 |  | 13 | 41 | 0.022276 | 0.125 | 0.08 | 261 | 0 | 0.364 | 1 | 1 | cs | TRUE
17 | LV_2601-3_0_2_line_17 |  | 13 | 37 | 0.02594 | 0.125 | 0.08 | 261 | 0 | 0.364 | 1 | 1 | cs | TRUE
18 | LV_2601-3_0_2_line_18 |  | 14 | 17 | 0.013228 | 0.125 | 0.08 | 261 | 0 | 0.364 | 1 | 1 | cs | TRUE
19 | LV_2601-3_0_2_line_19 |  | 14 | 33 | 0.046626 | 0.125 | 0.08 | 261 | 0 | 0.364 | 1 | 1 | cs | TRUE
20 | LV_2601-3_0_2_line_20 |  | 15 | 21 | 0.022353 | 0.125 | 0.08 | 261 | 0 | 0.364 | 1 | 1 | cs | TRUE
21 | LV_2601-3_0_2_line_21 |  | 16 | 17 | 0.020082 | 0.125 | 0.08 | 261 | 0 | 0.364 | 1 | 1 | cs | TRUE
22 | LV_2601-3_0_2_line_22 |  | 16 | 18 | 0.070459 | 0.125 | 0.08 | 261 | 0 | 0.364 | 1 | 1 | cs | TRUE
23 | LV_2601-3_0_2_line_23 |  | 18 | 25 | 0.0071365 | 0.125 | 0.08 | 261 | 0 | 0.364 | 1 | 1 | cs | TRUE
24 | LV_2601-3_0_2_line_24 |  | 19 | 20 | 0.053793 | 0.125 | 0.08 | 261 | 0 | 0.364 | 1 | 1 | cs | TRUE
25 | LV_2601-3_0_2_line_25 |  | 20 | 24 | 0.0077107 | 0.125 | 0.08 | 261 | 0 | 0.364 | 1 | 1 | cs | TRUE
26 | LV_2601-3_0_2_line_26 |  | 21 | 22 | 0.0052836 | 0.125 | 0.08 | 261 | 0 | 0.364 | 1 | 1 | cs | TRUE
27 | LV_2601-3_0_2_line_27 |  | 21 | 23 | 0.042609 | 0.125 | 0.08 | 261 | 0 | 0.364 | 1 | 1 | cs | TRUE
28 | LV_2601-3_0_2_line_28 |  | 22 | 24 | 0.062258 | 0.125 | 0.08 | 261 | 0 | 0.364 | 1 | 1 | cs | TRUE
29 | LV_2601-3_0_2_line_29 |  | 25 | 26 | 0.0085229 | 0.125 | 0.08 | 261 | 0 | 0.364 | 1 | 1 | cs | TRUE
30 | LV_2601-3_0_2_line_30 |  | 26 | 27 | 0.0082265 | 0.125 | 0.08 | 261 | 0 | 0.364 | 1 | 1 | cs | TRUE
31 | LV_2601-3_0_2_line_31 |  | 28 | 29 | 0.059258 | 0.125 | 0.08 | 261 | 0 | 0.364 | 1 | 1 | cs | TRUE
32 | LV_2601-3_0_2_line_32 |  | 28 | 30 | 0.10462 | 0.125 | 0.08 | 261 | 0 | 0.364 | 1 | 1 | cs | TRUE
33 | LV_2601-3_0_2_line_33 |  | 29 | 31 | 0.16566 | 0.125 | 0.08 | 261 | 0 | 0.364 | 1 | 1 | cs | TRUE
34 | LV_2601-3_0_2_line_34 |  | 29 | 32 | 0.18115 | 0.125 | 0.08 | 261 | 0 | 0.364 | 1 | 1 | cs | TRUE
35 | LV_2601-3_0_2_line_35 |  | 30 | 35 | 0.023259 | 0.125 | 0.08 | 261 | 0 | 0.364 | 1 | 1 | cs | TRUE
36 | LV_2601-3_0_2_line_36 |  | 30 | 36 | 0.039095 | 0.125 | 0.08 | 261 | 0 | 0.364 | 1 | 1 | cs | TRUE
37 | LV_2601-3_0_2_line_37 |  | 30 | 37 | 0.009186 | 0.125 | 0.08 | 261 | 0 | 0.364 | 1 | 1 | cs | TRUE
38 | LV_2601-3_0_2_line_38 |  | 31 | 40 | 0.053066 | 0.125 | 0.08 | 261 | 0 | 0.364 | 1 | 1 | cs | TRUE
39 | LV_2601-3_0_2_line_39 |  | 33 | 34 | 0.015864 | 0.125 | 0.08 | 261 | 0 | 0.364 | 1 | 1 | cs | TRUE
40 | LV_2601-3_0_2_line_40 |  | 36 | 38 | 0.003828 | 0.125 | 0.08 | 261 | 0 | 0.364 | 1 | 1 | cs | TRUE
41 | LV_2601-3_0_2_line_41 |  | 37 | 42 | 0.008084 | 0.125 | 0.08 | 261 | 0 | 0.364 | 1 | 1 | cs | TRUE

## trafo
| name | std_type | hv_bus | lv_bus | sn_mva | vn_hv_kv | vn_lv_kv | vk_percent | vkr_percent | pfe_kw | i0_percent | shift_degree | tap_side | tap_neutral | tap_min | tap_max | tap_step_percent | tap_step_degree | tap_pos | tap_phase_shifter | parallel | df | in_service
0 | LV_2601-3_0_2_trafo_6 | 0.63 MVA 20/0.4 kV | 43 | 8 | 0.63 | 20 | 0.4 | 6 | 1.206 | 1.65 | 0.2619 | 150 | hv | 0 | -2 | 2 | 2.5 | 0 | 0 | FALSE | 1 | 1 | TRUE

## line_geodata
| x0 | y0 | x1 | y1 | x2 | y2 | x3 | y3 | x4 | y4 | x5 | y5 | x6 | y6 | x7 | y7 | x8 | y8 | x9 | y9
0 | 2605877.0788 | 1229372.368 | 2605875.9193 | 1229378.3344
1 | 2605862.9833 | 1229347.1504 | 2605875.0105 | 1229364.8726 | 2605877.0788 | 1229372.368
2 | 2605857.374 | 1229350.8582 | 2605862.9833 | 1229347.1504
3 | 2605857.374 | 1229350.8582 | 2605836.5439 | 1229364.8574
4 | 2605857.374 | 1229350.8582 | 2605850.4941 | 1229339.1815
5 | 2605836.5439 | 1229364.8574 | 2605831.7914 | 1229391.3018
6 | 2605831.7914 | 1229391.3018 | 2605829.3771 | 1229404.6963 | 2605830.1682 | 1229409.0664 | 2605832.4321 | 1229416.1898
7 | 2605836.5439 | 1229364.8574 | 2605819.0029 | 1229375.8513
8 | 2605833.8687 | 1229420.7102 | 2605832.4321 | 1229416.1898
9 | 2605920.7253 | 1229481.0984 | 2605914.4514 | 1229491.0529 | 2605902.2759 | 1229501.3026 | 2605896.6971 | 1229506.0256
10 | 2605922.2291 | 1229477.4636 | 2605921.8182 | 1229479.3643 | 2605920.7253 | 1229481.0984
11 | 2605880.4495 | 1229519.7811 | 2605896.6971 | 1229506.0256
12 | 2605922.2291 | 1229477.4636 | 2605928.4253 | 1229448.489
13 | 2605880.4495 | 1229519.7811 | 2605877.8037 | 1229521.9131
14 | 2605880.4495 | 1229519.7811 | 2605868.8435 | 1229505.4612 | 2605859.9098 | 1229500.583
15 | 2605931.1463 | 1229435.7651 | 2605928.4253 | 1229448.489
16 | 2605895.4529 | 1229530.1019 | 2605886.7627 | 1229531.9278 | 2605877.8037 | 1229521.9131
17 | 2605857.9562 | 1229538.6148 | 2605876.1055 | 1229523.3345 | 2605877.8037 | 1229521.9131
18 | 2605859.9098 | 1229500.583 | 2605862.4011 | 1229487.592
19 | 2605828.6071 | 1229487.8783 | 2605829.849 | 1229488.3465 | 2605827.7485 | 1229498.406 | 2605844.4032 | 1229501.2016 | 2605845.0492 | 1229499.0009 | 2605858.5524 | 1229502.0492 | 2605859.9098 | 1229500.583
20 | 2605935.8208 | 1229413.9059 | 2605931.1463 | 1229435.7651
21 | 2605866.1834 | 1229467.8696 | 2605862.4011 | 1229487.592
22 | 2605866.1834 | 1229467.8696 | 2605853.4752 | 1229465.2001 | 2605851.1681 | 1229461.7514 | 2605828.7504 | 1229457.2269 | 2605826.9074 | 1229451.8108 | 2605832.3099 | 1229427.6744
23 | 2605833.8687 | 1229420.7102 | 2605832.3099 | 1229427.6744
24 | 2606009.0128 | 1229431.395 | 2606000.8664 | 1229484.5674
25 | 2606001.5132 | 1229429.603 | 2606009.0128 | 1229431.395
26 | 2605935.8208 | 1229413.9059 | 2605940.9598 | 1229415.1338
27 | 2605935.8208 | 1229413.9059 | 2605903.8996 | 1229406.0031 | 2605901.9177 | 1229403.155 | 2605903.2027 | 1229397.0344
28 | 2606001.5132 | 1229429.603 | 2605940.9598 | 1229415.1338
29 | 2605833.8687 | 1229420.7102 | 2605837.2985 | 1229428.5126
30 | 2605842.7562 | 1229434.3158 | 2605838.4793 | 1229431.1987 | 2605837.2985 | 1229428.5126
31 | 2605828.3714 | 1229676.4013 | 2605819.9464 | 1229670.4562 | 2605823.0714 | 1229650.5474 | 2605829.2619 | 1229632.8762 | 2605836.7826 | 1229626.1796
32 | 2605836.7826 | 1229626.1796 | 2605829.3028 | 1229614.154 | 2605825.1571 | 1229608.6356 | 2605821.937 | 1229578.1922 | 2605820.1431 | 1229561.2026 | 2605827.9386 | 1229560.1651 | 2605836.7978 | 1229555.8822 | 2605838.3211 | 1229555.1499 | 2605839.7615 | 1229553.9395 | 2605850.9209 | 1229544.5448
33 | 2605828.3714 | 1229676.4013 | 2605832.6709 | 1229679.4406 | 2605842.4179 | 1229681.151 | 2605898.0524 | 1229683.251 | 2605896.8237 | 1229677.0906 | 2605974.6508 | 1229634.8756
34 | 2605828.3714 | 1229676.4013 | 2605880.5352 | 1229610.2905 | 2605953.0878 | 1229545.9977
35 | 2605868.2735 | 1229553.8894 | 2605858.9319 | 1229555.7481 | 2605850.9209 | 1229544.5448
36 | 2605837.2625 | 1229576.6617 | 2605842.8326 | 1229558.4007 | 2605839.7615 | 1229553.9395 | 2605850.9209 | 1229544.5448
37 | 2605850.9209 | 1229544.5448 | 2605857.9562 | 1229538.6148
38 | 2605974.6508 | 1229634.8756 | 2605971.6969 | 1229627.0013 | 2605928.6994 | 1229614.4958
39 | 2605832.3035 | 1229472.4505 | 2605828.6071 | 1229487.8783
40 | 2605840.9977 | 1229575.7759 | 2605837.2625 | 1229576.6617
41 | 2605852.6597 | 1229532.4949 | 2605857.9562 | 1229538.6148

## bus_geodata
| x | y | coords
0 | 2605877.0788 | 1229372.368
1 | 2605875.9193 | 1229378.3344
2 | 2605862.9833 | 1229347.1504
3 | 2605857.374 | 1229350.8582
4 | 2605831.7914 | 1229391.3018
5 | 2605836.5439 | 1229364.8574
6 | 2605832.4321 | 1229416.1898
7 | 2605850.4941 | 1229339.1815
8 | 2605920.7253 | 1229481.0984
9 | 2605896.6971 | 1229506.0256
10 | 2605922.2291 | 1229477.4636
11 | 2605880.4495 | 1229519.7811
12 | 2605928.4253 | 1229448.489
13 | 2605877.8037 | 1229521.9131
14 | 2605859.9098 | 1229500.583
15 | 2605931.1463 | 1229435.7651
16 | 2605866.1834 | 1229467.8696
17 | 2605862.4011 | 1229487.592
18 | 2605832.3099 | 1229427.6744
19 | 2606000.8664 | 1229484.5674
20 | 2606009.0128 | 1229431.395
21 | 2605935.8208 | 1229413.9059
22 | 2605940.9598 | 1229415.1338
23 | 2605903.2027 | 1229397.0344
24 | 2606001.5132 | 1229429.603
25 | 2605833.8687 | 1229420.7102
26 | 2605837.2985 | 1229428.5126
27 | 2605842.7562 | 1229434.3158
28 | 2605836.7826 | 1229626.1796
29 | 2605828.3714 | 1229676.4013
30 | 2605850.9209 | 1229544.5448
31 | 2605974.6508 | 1229634.8756
32 | 2605953.0879 | 1229545.9977
33 | 2605828.6071 | 1229487.8783
34 | 2605832.3035 | 1229472.4505
35 | 2605868.2735 | 1229553.8894
36 | 2605837.2625 | 1229576.6617
37 | 2605857.9562 | 1229538.6148
38 | 2605840.9977 | 1229575.7759
39 | 2605819.0029 | 1229375.8513
40 | 2605928.6994 | 1229614.4958
41 | 2605895.4529 | 1229530.1019
42 | 2605852.6597 | 1229532.4949
43 | 2605922.2291 | 1229477.4636

## line_std_types
| c_nf_per_km | r_ohm_per_km | x_ohm_per_km | max_i_ka | type | q_mm2 | alpha | voltage_rating
NAYY 4x50 SE | 210 | 0.642 | 0.083 | 0.142 | cs | 50 | 0.00403 | LV
NAYY 4x120 SE | 264 | 0.225 | 0.08 | 0.242 | cs | 120 | 0.00403 | LV
NAYY 4x150 SE | 261 | 0.208 | 0.08 | 0.27 | cs | 150 | 0.00403 | LV
NA2XS2Y 1x95 RM/25 12/20 kV | 216 | 0.313 | 0.132 | 0.252 | cs | 95 | 0.00403 | MV
NA2XS2Y 1x185 RM/25 12/20 kV | 273 | 0.161 | 0.117 | 0.362 | cs | 185 | 0.00403 | MV
NA2XS2Y 1x240 RM/25 12/20 kV | 304 | 0.122 | 0.112 | 0.421 | cs | 240 | 0.00403 | MV
NA2XS2Y 1x95 RM/25 6/10 kV | 315 | 0.313 | 0.123 | 0.249 | cs | 95 | 0.00403 | MV
NA2XS2Y 1x185 RM/25 6/10 kV | 406 | 0.161 | 0.11 | 0.358 | cs | 185 | 0.00403 | MV
NA2XS2Y 1x240 RM/25 6/10 kV | 456 | 0.122 | 0.105 | 0.416 | cs | 240 | 0.00403 | MV
NA2XS2Y 1x150 RM/25 12/20 kV | 250 | 0.206 | 0.116 | 0.319 | cs | 150 | 0.00403 | MV
NA2XS2Y 1x120 RM/25 12/20 kV | 230 | 0.253 | 0.119 | 0.283 | cs | 120 | 0.00403 | MV
NA2XS2Y 1x70 RM/25 12/20 kV | 190 | 0.443 | 0.132 | 0.22 | cs | 70 | 0.00403 | MV
NA2XS2Y 1x150 RM/25 6/10 kV | 360 | 0.206 | 0.11 | 0.315 | cs | 150 | 0.00403 | MV
NA2XS2Y 1x120 RM/25 6/10 kV | 340 | 0.253 | 0.113 | 0.28 | cs | 120 | 0.00403 | MV
NA2XS2Y 1x70 RM/25 6/10 kV | 280 | 0.443 | 0.123 | 0.217 | cs | 70 | 0.00403 | MV
N2XS(FL)2Y 1x120 RM/35 64/110 kV | 112 | 0.153 | 0.166 | 0.366 | cs | 120 | 0.00393 | HV
N2XS(FL)2Y 1x185 RM/35 64/110 kV | 125 | 0.099 | 0.156 | 0.457 | cs | 185 | 0.00393 | HV
N2XS(FL)2Y 1x240 RM/35 64/110 kV | 135 | 0.075 | 0.149 | 0.526 | cs | 240 | 0.00393 | HV
N2XS(FL)2Y 1x300 RM/35 64/110 kV | 144 | 0.06 | 0.144 | 0.588 | cs | 300 | 0.00393 | HV
15-AL1/3-ST1A 0.4 | 11 | 1.8769 | 0.35 | 0.105 | ol | 16 | 0.00403 | LV
24-AL1/4-ST1A 0.4 | 11.25 | 1.2012 | 0.335 | 0.14 | ol | 24 | 0.00403 | LV
48-AL1/8-ST1A 0.4 | 12.2 | 0.5939 | 0.3 | 0.21 | ol | 48 | 0.00403 | LV
94-AL1/15-ST1A 0.4 | 13.2 | 0.306 | 0.29 | 0.35 | ol | 94 | 0.00403 | LV
34-AL1/6-ST1A 10.0 | 9.7 | 0.8342 | 0.36 | 0.17 | ol | 34 | 0.00403 | MV
48-AL1/8-ST1A 10.0 | 10.1 | 0.5939 | 0.35 | 0.21 | ol | 48 | 0.00403 | MV
70-AL1/11-ST1A 10.0 | 10.4 | 0.4132 | 0.339 | 0.29 | ol | 70 | 0.00403 | MV
94-AL1/15-ST1A 10.0 | 10.75 | 0.306 | 0.33 | 0.35 | ol | 94 | 0.00403 | MV
122-AL1/20-ST1A 10.0 | 11.1 | 0.2376 | 0.323 | 0.41 | ol | 122 | 0.00403 | MV
149-AL1/24-ST1A 10.0 | 11.25 | 0.194 | 0.315 | 0.47 | ol | 149 | 0.00403 | MV
34-AL1/6-ST1A 20.0 | 9.15 | 0.8342 | 0.382 | 0.17 | ol | 34 | 0.00403 | MV
48-AL1/8-ST1A 20.0 | 9.5 | 0.5939 | 0.372 | 0.21 | ol | 48 | 0.00403 | MV
70-AL1/11-ST1A 20.0 | 9.7 | 0.4132 | 0.36 | 0.29 | ol | 70 | 0.00403 | MV
94-AL1/15-ST1A 20.0 | 10 | 0.306 | 0.35 | 0.35 | ol | 94 | 0.00403 | MV
122-AL1/20-ST1A 20.0 | 10.3 | 0.2376 | 0.344 | 0.41 | ol | 122 | 0.00403 | MV
149-AL1/24-ST1A 20.0 | 10.5 | 0.194 | 0.337 | 0.47 | ol | 149 | 0.00403 | MV
184-AL1/30-ST1A 20.0 | 10.75 | 0.1571 | 0.33 | 0.535 | ol | 184 | 0.00403 | MV
243-AL1/39-ST1A 20.0 | 11 | 0.1188 | 0.32 | 0.645 | ol | 243 | 0.00403 | MV
48-AL1/8-ST1A 110.0 | 8 | 0.5939 | 0.46 | 0.21 | ol | 48 | 0.00403 | HV
70-AL1/11-ST1A 110.0 | 8.4 | 0.4132 | 0.45 | 0.29 | ol | 70 | 0.00403 | HV
94-AL1/15-ST1A 110.0 | 8.65 | 0.306 | 0.44 | 0.35 | ol | 94 | 0.00403 | HV
122-AL1/20-ST1A 110.0 | 8.5 | 0.2376 | 0.43 | 0.41 | ol | 122 | 0.00403 | HV
149-AL1/24-ST1A 110.0 | 8.75 | 0.194 | 0.41 | 0.47 | ol | 149 | 0.00403 | HV
184-AL1/30-ST1A 110.0 | 8.8 | 0.1571 | 0.4 | 0.535 | ol | 184 | 0.00403 | HV
243-AL1/39-ST1A 110.0 | 9 | 0.1188 | 0.39 | 0.645 | ol | 243 | 0.00403 | HV
305-AL1/39-ST1A 110.0 | 9.2 | 0.0949 | 0.38 | 0.74 | ol | 305 | 0.00403 | HV
490-AL1/64-ST1A 110.0 | 9.75 | 0.059 | 0.37 | 0.96 | ol | 490 | 0.00403 | HV
679-AL1/86-ST1A 110.0 | 9.95 | 0.042 | 0.36 | 1.15 | ol | 679 | 0.00403 | HV
490-AL1/64-ST1A 220.0 | 10 | 0.059 | 0.285 | 0.96 | ol | 490 | 0.00403 | HV
679-AL1/86-ST1A 220.0 | 11.7 | 0.042 | 0.275 | 1.15 | ol | 679 | 0.00403 | HV
490-AL1/64-ST1A 380.0 | 11 | 0.059 | 0.253 | 0.96 | ol | 490 | 0.00403 | HV
679-AL1/86-ST1A 380.0 | 14.6 | 0.042 | 0.25 | 1.15 | ol | 679 | 0.00403 | HV

## trafo_std_types
| i0_percent | pfe_kw | vkr_percent | sn_mva | vn_lv_kv | vn_hv_kv | vk_percent | shift_degree | vector_group | tap_side | tap_neutral | tap_min | tap_max | tap_step_degree | tap_step_percent | tap_phase_shifter
160 MVA 380/110 kV | 0.06 | 60 | 0.25 | 160 | 110 | 380 | 12.2 | 0 | Yy0 | hv | 0 | -9 | 9 | 0 | 1.5 | FALSE
100 MVA 220/110 kV | 0.06 | 55 | 0.26 | 100 | 110 | 220 | 12 | 0 | Yy0 | hv | 0 | -9 | 9 | 0 | 1.5 | FALSE
63 MVA 110/20 kV | 0.04 | 22 | 0.32 | 63 | 20 | 110 | 18 | 150 | YNd5 | hv | 0 | -9 | 9 | 0 | 1.5 | FALSE
40 MVA 110/20 kV | 0.05 | 18 | 0.34 | 40 | 20 | 110 | 16.2 | 150 | YNd5 | hv | 0 | -9 | 9 | 0 | 1.5 | FALSE
25 MVA 110/20 kV | 0.07 | 14 | 0.41 | 25 | 20 | 110 | 12 | 150 | YNd5 | hv | 0 | -9 | 9 | 0 | 1.5 | FALSE
63 MVA 110/10 kV | 0.04 | 22 | 0.32 | 63 | 10 | 110 | 18 | 150 | YNd5 | hv | 0 | -9 | 9 | 0 | 1.5 | FALSE
40 MVA 110/10 kV | 0.05 | 18 | 0.34 | 40 | 10 | 110 | 16.2 | 150 | YNd5 | hv | 0 | -9 | 9 | 0 | 1.5 | FALSE
25 MVA 110/10 kV | 0.07 | 14 | 0.41 | 25 | 10 | 110 | 12 | 150 | YNd5 | hv | 0 | -9 | 9 | 0 | 1.5 | FALSE
0.25 MVA 20/0.4 kV | 0.32 | 0.8 | 1.44 | 0.25 | 0.4 | 20 | 6 | 150 | Yzn5 | hv | 0 | -2 | 2 | 0 | 2.5 | FALSE
0.4 MVA 20/0.4 kV | 0.3375 | 1.35 | 1.425 | 0.4 | 0.4 | 20 | 6 | 150 | Dyn5 | hv | 0 | -2 | 2 | 0 | 2.5 | FALSE
0.63 MVA 20/0.4 kV | 0.2619 | 1.65 | 1.206 | 0.63 | 0.4 | 20 | 6 | 150 | Dyn5 | hv | 0 | -2 | 2 | 0 | 2.5 | FALSE
0.25 MVA 10/0.4 kV | 0.24 | 0.6 | 1.2 | 0.25 | 0.4 | 10 | 4 | 150 | Dyn5 | hv | 0 | -2 | 2 | 0 | 2.5 | FALSE
0.4 MVA 10/0.4 kV | 0.2375 | 0.95 | 1.325 | 0.4 | 0.4 | 10 | 4 | 150 | Dyn5 | hv | 0 | -2 | 2 | 0 | 2.5 | FALSE
0.63 MVA 10/0.4 kV | 0.1873 | 1.18 | 1.0794 | 0.63 | 0.4 | 10 | 4 | 150 | Dyn5 | hv | 0 | -2 | 2 | 0 | 2.5 | FALSE

## trafo3w_std_types
| sn_hv_mva | sn_mv_mva | sn_lv_mva | vn_hv_kv | vn_mv_kv | vn_lv_kv | vk_hv_percent | vk_mv_percent | vk_lv_percent | vkr_hv_percent | vkr_mv_percent | vkr_lv_percent | pfe_kw | i0_percent | shift_mv_degree | shift_lv_degree | vector_group | tap_side | tap_neutral | tap_min | tap_max | tap_step_percent
63/25/38 MVA 110/20/10 kV | 63 | 25 | 38 | 110 | 20 | 10 | 10.4 | 10.4 | 10.4 | 0.28 | 0.32 | 0.35 | 35 | 0.89 | 0 | 0 | YN0yn0yn0 | hv | 0 | -10 | 10 | 1.2
63/25/38 MVA 110/10/10 kV | 63 | 25 | 38 | 110 | 10 | 10 | 10.4 | 10.4 | 10.4 | 0.28 | 0.32 | 0.35 | 35 | 0.89 | 0 | 0 | YN0yn0yn0 | hv | 0 | -10 | 10 | 1.2

## fuse_std_types
| fuse_type | i_rated_a | t_avg | t_min | t_total | x_avg | x_min | x_total
HV 100A | HV 100A | 100 | 0 | [10.0, 3.64, 0.854, 0.281, 0.1, 0.0531, 0.022, 0.01] | [10.0, 4.267, 1.21, 0.403, 0.1, 0.058, 0.022, 0.01] | 0 | [300.0, 350.0, 450.0, 550.0, 700.0, 850.0, 1200.0, 1752.0] | [600.0, 700.0, 900.0, 1150.0, 1665.0, 2000.0, 3000.0, 4313.0]
HV 10A | HV 10A | 10 | 0 | [10.0, 1675.0, 0.344, 0.156, 0.1, 0.0417, 0.0171, 0.01] | [10.0, 1.3, 0.3, 0.155, 0.1, 0.0555, 0.023, 0.01] | 0 | [30.0, 32.0, 35.0, 37.0, 39.0, 50.0, 70.0, 88.0] | [60.0, 70.0, 80.0, 87.0, 94.0, 110.0, 150.0, 216.0]
HV 125A | HV 125A | 125 | 0 | [10.0, 1.82, 0.344, 0.1, 0.0467, 0.0269, 0.01] | [10.0, 2.478, 0.426, 0.1, 0.0427, 0.0211, 0.01] | 0 | [375.0, 500.0, 700.0, 925.0, 1200.0, 1500.0, 2341.0] | [750.0, 1000.0, 1500.0, 2200.0, 3000.0, 4000.0, 5765.0]
HV 160A | HV 160A | 160 | 0 | [10.0, 4.15, 1.03, 0.198, 0.1, 0.051, 0.0172, 0.01] | [10.0, 2.3, 0.734, 0.274, 0.1, 0.046, 0.0177, 0.01] | 0 | [480.0, 550.0, 700.0, 1000.0, 1260.0, 1600.0, 2500.0, 3227.0] | [960.0, 1300.0, 1700.0, 2200.0, 2996.0, 4000.0, 6000.0, 7946.0]
HV 16A | HV 16A | 16 | 0 | [10.0, 0.352, 0.164, 0.1, 0.0649, 0.0342, 0.01] | [10.0, 2.34, 0.722, 0.181, 0.1, 0.055, 0.0296, 0.01] | 0 | [48.0, 60.0, 65.0, 71.0, 80.0, 100.0, 162.0] | [96.0, 110.0, 125.0, 150.0, 168.0, 200.0, 250.0, 398.0]
HV 200A | HV 200A | 200 | 0 | [10.0, 4.267, 1.21, 0.403, 0.1, 0.058, 0.022, 0.01] | [10.0, 3.73, 1.654, 0.328, 0.1, 0.0531, 0.019, 0.01] | 0 | [600.0, 700.0, 900.0, 1150.0, 1665.0, 2000.0, 3000.0, 4313.0] | [1200.0, 1500.0, 1800.0, 2700.0, 3960.0, 5000.0, 7500.0, 10620.0]
HV 20A | HV 20A | 20 | 0 | [10.0, 1.3, 0.3, 0.155, 0.1, 0.0555, 0.023, 0.01] | [10.0, 1.3, 0.161, 0.1, 0.0611, 0.0399, 0.0141, 0.01] | 0 | [60.0, 70.0, 80.0, 87.0, 94.0, 110.0, 150.0, 216.0] | [120.0, 150.0, 200.0, 223.0, 260.0, 300.0, 450.0, 532.0]
HV 25A | HV 25A | 25 | 0 | [10.0, 2.512, 0.833, 0.299, 0.1, 0.0372, 0.0223, 0.01] | [10.0, 3.125, 0.597, 0.198, 0.1, 0.0378, 0.022, 0.01] | 0 | [75.0, 82.0, 90.0, 100.0, 124.0, 170.0, 200.0, 289.0] | [150.0, 170.0, 210.0, 250.0, 294.0, 400.0, 500.0, 711.0]
HV 31.5A | HV 31.5A | 31.5 | 0 | [10.0, 2.34, 0.722, 0.181, 0.1, 0.055, 0.0296, 0.01] | [10.0, 2.84, 0.368, 0.164, 0.1, 0.0621, 0.0378, 0.0195, 0.01] | 0 | [95.0, 110.0, 125.0, 150.0, 165.0, 200.0, 250.0, 390.0] | [189.0, 220.0, 300.0, 350.0, 393.0, 450.0, 530.0, 700.0, 960.0]
HV 40A | HV 40A | 40 | 0 | [10.0, 1.3, 0.161, 0.1, 0.0611, 0.0399, 0.0141, 0.01] | [10.0, 2.05, 0.369, 0.198, 0.1, 0.051, 0.0298, 0.01] | 0 | [120.0, 150.0, 200.0, 223.0, 260.0, 300.0, 450.0, 532.0] | [240.0, 300.0, 400.0, 450.0, 530.0, 650.0, 800.0, 1311.0]
HV 50A | HV 50A | 50 | 0 | [10.0, 3.215, 0.597, 0.198, 0.1, 0.0378, 0.022, 0.01] | [10.0, 3.64, 0.854, 0.281, 0.1, 0.0531, 0.022, 0.01] | 0 | [150.0, 170.0, 210.0, 250.0, 294.0, 400.0, 500.0, 711.0] | [300.0, 350.0, 450.0, 550.0, 700.0, 850.0, 1200.0, 1752.0]
HV 6.3A | HV 6.3A | 6.3 | 0 | [10.0, 1.39, 0.344, 0.168, 0.1, 0.056, 0.0263, 0.01] | [10.0, 1.711, 0.516, 0.198, 0.1, 0.0634, 0.0303, 0.01] | 0 | [19.0, 19.5, 20.4, 20.8, 22.0, 25.0, 32.0, 48.0] | [38.0, 40.0, 43.0, 48.0, 53.0, 60.0, 75.0, 118.0]
HV 63A | HV 63A | 63 | 0 | [10.0, 2.84, 0.368, 0.164, 0.1, 0.0621, 0.0378, 0.0195, 0.01] | [10.0, 1.82, 0.344, 0.1, 0.0467, 0.0269, 0.01] | 0 | [189.0, 220.0, 300.0, 350.0, 393.0, 450.0, 530.0, 700.0, 961.0] | [378.0, 500.0, 700.0, 934.0, 1200.0, 1500.0, 2366.0]
HV 80A | HV 80A | 80 | 0 | [10.0, 2.05, 0.369, 0.198, 0.1, 0.051, 0.0298, 0.01] | [10.0, 4.15, 1.03, 0.198, 0.1, 0.051, 0.0172, 0.01] | 0 | [240.0, 300.0, 400.0, 450.0, 530.0, 650.0, 800.0, 1311.0] | [480.0, 550.0, 700.0, 1000.0, 1260.0, 1600.0, 2500.0, 3227.0]
Siemens NH-1-100 | Siemens NH-1-100 | 100 | [5400.0, 2000.0, 400.0, 20.0, 1.0, 0.2, 0.012, 0.004] | 0 | 0 | [150.0, 190.0, 250.0, 430.0, 900.0, 1250.0, 2700.0, 3600.0] | 0 | 0
Siemens NH-1-125 | Siemens NH-1-125 | 125 | [4800.0, 120.0, 7.0, 0.1, 0.004] | 0 | 0 | [180.0, 400.0, 740.0, 2000.0, 4250.0] | 0 | 0
Siemens NH-1-16 | Siemens NH-1-16 | 16 | [4000.0, 400.0, 2.0, 0.1, 0.04, 0.01] | 0 | 0 | [26.0, 35.0, 75.0, 150.0, 200.0, 300.0] | 0 | 0
Siemens NH-1-160 | Siemens NH-1-160 | 160 | [4800.0, 120.0, 7.0, 0.1, 0.004] | 0 | 0 | [210.0, 500.0, 900.0, 2300.0, 5000.0] | 0 | 0
Siemens NH-1-25 | Siemens NH-1-25 | 25 | [4000.0, 1000.0, 10.0, 0.2, 0.02, 0.01] | 0 | 0 | [40.0, 50.0, 100.0, 210.0, 400.0, 500.0] | 0 | 0
Siemens NH-1-50 | Siemens NH-1-50 | 50 | [4000.0, 40.0, 4.0, 1.0, 0.02, 0.01] | 0 | 0 | [86.0, 200.0, 300.0, 400.0, 1000.0, 1280.0] | 0 | 0
Siemens NH-1-63 | Siemens NH-1-63 | 63 | [4000.0, 100.0, 10.0, 2.0, 0.04, 0.01] | 0 | 0 | [100.0, 200.0, 300.0, 400.0, 1000.0, 1500.0] | 0 | 0
Siemens NH-1-80 | Siemens NH-1-80 | 80 | [4800.0, 120.0, 7.0, 0.1, 0.01] | 0 | 0 | [150.58, 250.0, 450.0, 1150.0, 2470.0] | 0 | 0
Siemens NH-2-1000 | Siemens NH-2-1000 | 1000 | [4800.0, 120.0, 7.0, 0.1, 0.004] | 0 | 0 | [1900.0, 3500.0, 8400.0, 24000.0, 52000.0] | 0 | 0
Siemens NH-2-200 | Siemens NH-2-200 | 200 | [4800.0, 120.0, 7.0, 0.1, 0.004] | 0 | 0 | [280.0, 650.0, 1200.0, 3000.0, 7000.0] | 0 | 0
Siemens NH-2-224 | Siemens NH-2-224 | 224 | [4800.0, 120.0, 7.0, 0.2, 0.04, 0.004] | 0 | 0 | [400.0, 750.0, 1453.0, 3025.0, 4315.0, 7600.0] | 0 | 0
Siemens NH-2-250 | Siemens NH-2-250 | 250 | [4800.0, 120.0, 7.0, 0.1, 0.004] | 0 | 0 | [450.0, 800.0, 1650.0, 4000.0, 8500.0] | 0 | 0
Siemens NH-2-315 | Siemens NH-2-315 | 315 | [4800.0, 120.0, 7.0, 0.1, 0.004] | 0 | 0 | [550.0, 920.0, 1900.0, 5000.0, 11000.0] | 0 | 0
Siemens NH-2-355 | Siemens NH-2-355 | 355 | [4800.0, 120.0, 6.0, 0.1, 0.004] | 0 | 0 | [650.0, 1116.27, 2350.0, 5840.0, 12790.0] | 0 | 0
Siemens NH-2-400 | Siemens NH-2-400 | 400 | [4800.0, 120.0, 7.0, 0.1, 0.004] | 0 | 0 | [720.0, 1350.0, 2800.0, 6500.0, 15000.0] | 0 | 0
Siemens NH-2-425 | Siemens NH-2-425 | 425 | [4800.0, 120.0, 7.0, 0.1, 0.004] | 0 | 0 | [850.0, 1500.0, 3050.0, 7500.0, 16500.0] | 0 | 0
Siemens NH-2-630 | Siemens NH-2-630 | 630 | [4800.0, 120.0, 7.0, 0.1, 0.004] | 0 | 0 | [1200.0, 2000.0, 4800.0, 12000.0, 26000.0] | 0 | 0

## res_bus
| vm_pu | va_degree | p_mw | q_mvar
0 | 0.98632 | -0.26356 | 0.0036775 | 0.00092167
1 | 0.98629 | -0.26427 | 0.0065 | 0.0016291
2 | 0.98659 | -0.25824 | 0 | 0
3 | 0.98666 | -0.25701 | 0 | 0
4 | 0.98729 | -0.24473 | 0 | 0
5 | 0.98694 | -0.2515 | 0 | 0
6 | 0.98762 | -0.23832 | 0.0019536 | 0.00048963
7 | 0.98663 | -0.25753 | 0.0021304 | 0.00053392
8 | 1 | 0 | -0.21243 | -0.053366
9 | 0.99568 | -0.082515 | 0.011117 | 0.0027862
10 | 0.99973 | -0.0052003 | 0 | 0
11 | 0.99327 | -0.12888 | 0 | 0
12 | 0.99772 | -0.043863 | 0.024179 | 0.0060597
13 | 0.99306 | -0.13296 | 0 | 0
14 | 0.99181 | -0.15703 | 0 | 0
15 | 0.99712 | -0.055374 | 0.012042 | 0.0030181
16 | 0.99049 | -0.18257 | 0 | 0
17 | 0.99123 | -0.16826 | 0.0077655 | 0.0019462
18 | 0.98789 | -0.23294 | 0.0086296 | 0.0021628
19 | 0.9949 | -0.098149 | 0.010282 | 0.0025769
20 | 0.9954 | -0.088414 | 0.00048301 | 0.00012105
21 | 0.99634 | -0.070454 | 0 | 0
22 | 0.99616 | -0.073868 | 0.024838 | 0.006225
23 | 0.99627 | -0.071691 | 0.0016526 | 0.00041419
24 | 0.99548 | -0.086954 | 0.0011905 | 0.00029836
25 | 0.98769 | -0.23696 | 0 | 0
26 | 0.98757 | -0.23932 | 0.0013284 | 0.00033293
27 | 0.98746 | -0.2414 | 0.014155 | 0.0035475
28 | 0.99036 | -0.18524 | 0 | 0
29 | 0.98972 | -0.19772 | 0 | 0
30 | 0.9915 | -0.16325 | 0 | 0
31 | 0.98849 | -0.22168 | 0 | 0
32 | 0.9891 | -0.20969 | 0.0037085 | 0.00092943
33 | 0.99148 | -0.16345 | 0 | 0
34 | 0.99137 | -0.16563 | 0.0077703 | 0.0019474
35 | 0.99121 | -0.16884 | 0.013572 | 0.0034016
36 | 0.99102 | -0.17248 | 0 | 0
37 | 0.99182 | -0.15694 | 0 | 0
38 | 0.99097 | -0.17338 | 0.013308 | 0.0033353
39 | 0.98691 | -0.25215 | 0.0017547 | 0.00043978
40 | 0.98809 | -0.22937 | 0.0081174 | 0.0020344
41 | 0.99274 | -0.13912 | 0.015663 | 0.0039255
42 | 0.99172 | -0.15888 | 0.013524 | 0.0033895
43 | 0.99998 | 149.9956 | 0 | 0

## res_line
| p_from_mw | q_from_mvar | p_to_mw | q_to_mvar | pl_mw | ql_mvar | i_from_ka | i_to_ka | i_ka | vm_from_pu | va_from_degree | vm_to_pu | va_to_degree | loading_percent
0 | 0.0065002 | 0.0016291 | -0.0065 | -0.0016291 | 2.1919e-07 | 6.2714e-08 | 0.0098066 | 0.0098066 | 0.0098066 | 0.98632 | -0.26356 | 0.98629 | -0.26427 | 2.6941
1 | -0.010178 | -0.0025508 | 0.01018 | 0.0025521 | 2.581e-06 | 1.2792e-06 | 0.015355 | 0.015355 | 0.015355 | 0.98632 | -0.26356 | 0.98659 | -0.25824 | 4.2183
2 | -0.01018 | -0.0025521 | 0.010181 | 0.0025524 | 5.9332e-07 | 2.9402e-07 | 0.015355 | 0.015354 | 0.015355 | 0.98659 | -0.25824 | 0.98666 | -0.25701 | 4.2183
3 | -0.012311 | -0.0030861 | 0.012315 | 0.0030879 | 3.2382e-06 | 1.7525e-06 | 0.018567 | 0.018567 | 0.018567 | 0.98666 | -0.25701 | 0.98694 | -0.2515 | 5.1009
4 | 0.0021304 | 0.00053378 | -0.0021304 | -0.00053392 | 5.2465e-08 | -1.3951e-07 | 0.0032129 | 0.003213 | 0.003213 | 0.98666 | -0.25701 | 0.98663 | -0.25753 | 0.88269
5 | 0.014074 | 0.00353 | -0.014069 | -0.0035274 | 4.5342e-06 | 2.5584e-06 | 0.021213 | 0.021213 | 0.021213 | 0.98729 | -0.24473 | 0.98694 | -0.2515 | 5.8277
6 | -0.014074 | -0.00353 | 0.014078 | 0.0035324 | 4.3073e-06 | 2.4301e-06 | 0.021213 | 0.021213 | 0.021213 | 0.98729 | -0.24473 | 0.98762 | -0.23832 | 5.8277
7 | 0.0017548 | 0.00043955 | -0.0017547 | -0.00043978 | 5.4338e-08 | -2.2976e-07 | 0.0026456 | 0.0026457 | 0.0026457 | 0.98694 | -0.2515 | 0.98691 | -0.25215 | 0.72684
8 | -0.016032 | -0.0040221 | 0.016033 | 0.0040227 | 1.0379e-06 | 6.0357e-07 | 0.024156 | 0.024156 | 0.024156 | 0.98762 | -0.23832 | 0.98769 | -0.23696 | 6.6363
9 | 0.13588 | 0.034507 | -0.13534 | -0.034164 | 0.00053727 | 0.00034339 | 0.20235 | 0.20235 | 0.20235 | 1 | 0 | 0.99568 | -0.082515 | 55.5899
10 | 0.074898 | 0.018858 | -0.07488 | -0.018846 | 1.8616e-05 | 1.1862e-05 | 0.11148 | 0.11148 | 0.11148 | 1 | 0 | 0.99973 | -0.0052003 | 30.6265
11 | 0.12422 | 0.031378 | -0.12395 | -0.031202 | 0.00027539 | 0.00017598 | 0.18573 | 0.18573 | 0.18573 | 0.99568 | -0.082515 | 0.99327 | -0.12888 | 51.0256
12 | 0.07488 | 0.018846 | -0.074742 | -0.018758 | 0.00013809 | 8.7989e-05 | 0.11148 | 0.11148 | 0.11148 | 0.99973 | -0.0052003 | 0.99772 | -0.043863 | 30.6266
13 | 0.068028 | 0.017093 | -0.068015 | -0.017084 | 1.3215e-05 | 8.4138e-06 | 0.10193 | 0.10193 | 0.10193 | 0.99327 | -0.12888 | 0.99306 | -0.13296 | 28.0021
14 | 0.055919 | 0.014109 | -0.055844 | -0.014061 | 7.5244e-05 | 4.7787e-05 | 0.083805 | 0.083806 | 0.083806 | 0.99327 | -0.12888 | 0.99181 | -0.15703 | 23.0235
15 | 0.050563 | 0.012699 | -0.050535 | -0.012681 | 2.7755e-05 | 1.7593e-05 | 0.07542 | 0.07542 | 0.07542 | 0.99772 | -0.043863 | 0.99712 | -0.055374 | 20.7198
16 | 0.015668 | 0.0039282 | -0.015663 | -0.0039255 | 4.6043e-06 | 2.6586e-06 | 0.023477 | 0.023477 | 0.023477 | 0.99306 | -0.13296 | 0.99274 | -0.13912 | 6.4498
17 | 0.052347 | 0.013156 | -0.052287 | -0.013118 | 5.9867e-05 | 3.798e-05 | 0.078451 | 0.078451 | 0.078451 | 0.99306 | -0.13296 | 0.99182 | -0.15694 | 21.5524
18 | 0.04807 | 0.012112 | -0.048045 | -0.012096 | 2.5817e-05 | 1.6352e-05 | 0.072143 | 0.072143 | 0.072143 | 0.99181 | -0.15703 | 0.99123 | -0.16826 | 19.8195
19 | 0.0077735 | 0.0019487 | -0.0077711 | -0.0019477 | 2.3783e-06 | 9.2058e-07 | 0.011663 | 0.011663 | 0.011663 | 0.99181 | -0.15703 | 0.99148 | -0.16345 | 3.2041
20 | 0.038493 | 0.0096629 | -0.038465 | -0.0096455 | 2.7666e-05 | 1.7415e-05 | 0.057449 | 0.057449 | 0.057449 | 0.99712 | -0.055374 | 0.99634 | -0.070454 | 15.7828
21 | -0.040251 | -0.010132 | 0.040279 | 0.01015 | 2.7551e-05 | 1.7374e-05 | 0.060486 | 0.060486 | 0.060486 | 0.99049 | -0.18257 | 0.99123 | -0.16826 | 16.6169
22 | 0.040251 | 0.010132 | -0.040155 | -0.010071 | 9.6667e-05 | 6.0962e-05 | 0.060486 | 0.060486 | 0.060486 | 0.99049 | -0.18257 | 0.98789 | -0.23294 | 16.617
23 | 0.031525 | 0.0079087 | -0.031519 | -0.0079049 | 6.035e-06 | 3.7711e-06 | 0.047488 | 0.047488 | 0.047488 | 0.98789 | -0.23294 | 0.98769 | -0.23696 | 13.0461
24 | -0.010282 | -0.0025769 | 0.010287 | 0.0025793 | 4.7705e-06 | 2.3542e-06 | 0.015378 | 0.015378 | 0.015378 | 0.9949 | -0.098149 | 0.9954 | -0.088414 | 4.2248
25 | -0.01077 | -0.0027003 | 0.010771 | 0.0027007 | 7.4951e-07 | 3.7945e-07 | 0.0161 | 0.0161 | 0.0161 | 0.9954 | -0.088414 | 0.99548 | -0.086954 | 4.4231
26 | 0.036813 | 0.0092318 | -0.036807 | -0.009228 | 5.9895e-06 | 3.7645e-06 | 0.054981 | 0.054981 | 0.054981 | 0.99634 | -0.070454 | 0.99616 | -0.073868 | 15.1047
27 | 0.0016527 | 0.0004137 | -0.0016526 | -0.00041419 | 9.7345e-08 | -4.9257e-07 | 0.0024682 | 0.0024684 | 0.0024684 | 0.99634 | -0.070454 | 0.99627 | -0.071691 | 0.67812
28 | 0.011968 | 0.003003 | -0.011961 | -0.0029991 | 7.4633e-06 | 3.9665e-06 | 0.017879 | 0.017879 | 0.017879 | 0.99616 | -0.073868 | 0.99548 | -0.086954 | 4.9119
29 | 0.015486 | 0.0038822 | -0.015485 | -0.0038812 | 1.7398e-06 | 1.0044e-06 | 0.023332 | 0.023332 | 0.023332 | 0.98769 | -0.23696 | 0.98757 | -0.23932 | 6.4098
30 | 0.014156 | 0.0035483 | -0.014155 | -0.0035475 | 1.4035e-06 | 7.9302e-07 | 0.02133 | 0.02133 | 0.02133 | 0.98757 | -0.23932 | 0.98746 | -0.2414 | 5.8599
31 | 0.011847 | 0.0029717 | -0.01184 | -0.0029679 | 7.042e-06 | 3.7449e-06 | 0.017801 | 0.017802 | 0.017802 | 0.99036 | -0.18524 | 0.98972 | -0.19772 | 4.8906
32 | -0.011847 | -0.0029717 | 0.01186 | 0.0029783 | 1.2433e-05 | 6.6091e-06 | 0.017801 | 0.017801 | 0.017801 | 0.99036 | -0.18524 | 0.9915 | -0.16325 | 4.8905
33 | 0.0081297 | 0.0020395 | -0.0081204 | -0.0020356 | 9.2823e-06 | 3.8145e-06 | 0.012223 | 0.012224 | 0.012224 | 0.98972 | -0.19772 | 0.98849 | -0.22168 | 3.3583
34 | 0.0037106 | 0.00092846 | -0.0037085 | -0.00092943 | 2.1142e-06 | -9.7347e-07 | 0.0055782 | 0.0055791 | 0.0055791 | 0.98972 | -0.19772 | 0.9891 | -0.20969 | 1.5327
35 | 0.013576 | 0.0034036 | -0.013572 | -0.0034016 | 3.6209e-06 | 2.0175e-06 | 0.020375 | 0.020375 | 0.020375 | 0.9915 | -0.16325 | 0.99121 | -0.16884 | 5.5976
36 | 0.013314 | 0.0033389 | -0.013309 | -0.0033356 | 5.8542e-06 | 3.2427e-06 | 0.019983 | 0.019983 | 0.019983 | 0.9915 | -0.16325 | 0.99102 | -0.17248 | 5.4898
37 | -0.03875 | -0.0097207 | 0.038762 | 0.0097281 | 1.1652e-05 | 7.3385e-06 | 0.058159 | 0.058159 | 0.058159 | 0.9915 | -0.16325 | 0.99182 | -0.15694 | 15.9777
38 | 0.0081204 | 0.0020356 | -0.0081174 | -0.0020344 | 2.9737e-06 | 1.2232e-06 | 0.012224 | 0.012224 | 0.012224 | 0.98849 | -0.22168 | 0.98809 | -0.22937 | 3.3584
39 | 0.0077711 | 0.0019477 | -0.0077703 | -0.0019474 | 8.0921e-07 | 3.1332e-07 | 0.011663 | 0.011663 | 0.011663 | 0.99148 | -0.16345 | 0.99137 | -0.16563 | 3.2041
40 | 0.013309 | 0.0033356 | -0.013308 | -0.0033353 | 5.7322e-07 | 3.1754e-07 | 0.019983 | 0.019983 | 0.019983 | 0.99102 | -0.17248 | 0.99097 | -0.17338 | 5.4898
41 | 0.013525 | 0.0033902 | -0.013524 | -0.0033895 | 1.2483e-06 | 6.9458e-07 | 0.020292 | 0.020292 | 0.020292 | 0.99182 | -0.15694 | 0.99172 | -0.15888 | 5.5748

## res_trafo
| p_hv_mw | q_hv_mvar | p_lv_mw | q_lv_mvar | pl_mw | ql_mvar | i_hv_ka | i_lv_ka | vm_hv_pu | va_hv_degree | vm_lv_pu | va_lv_degree | loading_percent
0 | -1.2729e-15 | -1.3162e-15 | 0.00165 | 1.2699e-07 | 0.00165 | 1.2699e-07 | 5.2857e-17 | 0.0023815 | 0.99998 | 149.9956 | 1 | 0 | 0.2619

## res_ext_grid
| p_mw | q_mvar
0 | 0.23662 | 0.05943

## res_load
| p_mw | q_mvar
0 | 0.0036775 | 0.00092167
1 | 0.0065 | 0.0016291
2 | 0.0019536 | 0.00048963
3 | 0.0021304 | 0.00053392
4 | 0.024199 | 0.0060648
5 | 0.011117 | 0.0027862
6 | 0.024179 | 0.0060597
7 | 0.012042 | 0.0030181
8 | 0.0077655 | 0.0019462
9 | 0.0086296 | 0.0021628
10 | 0.010282 | 0.0025769
11 | 0.00048301 | 0.00012105
12 | 0.024838 | 0.006225
13 | 0.0016526 | 0.00041419
14 | 0.0011905 | 0.00029836
15 | 0.0013284 | 0.00033293
16 | 0.014155 | 0.0035475
17 | 0.0037085 | 0.00092943
18 | 0.0077703 | 0.0019474
19 | 0.013572 | 0.0034016
20 | 0.013308 | 0.0033353
21 | 0.0017547 | 0.00043978
22 | 0.0081174 | 0.0020344
23 | 0.015663 | 0.0039255
24 | 0.013524 | 0.0033895

## dtypes
| element | column | dtype
0 | bus | name | object
1 | bus | vn_kv | float64
2 | bus | type | object
3 | bus | zone | object
4 | bus | in_service | bool
5 | load | name | object
6 | load | bus | uint32
7 | load | p_mw | float64
8 | load | q_mvar | float64
9 | load | const_z_percent | float64
10 | load | const_i_percent | float64
11 | load | sn_mva | float64
12 | load | scaling | float64
13 | load | in_service | bool
14 | load | type | object
15 | ext_grid | name | object
16 | ext_grid | bus | uint32
17 | ext_grid | vm_pu | float64
18 | ext_grid | va_degree | float64
19 | ext_grid | slack_weight | float64
20 | ext_grid | in_service | bool
21 | line | name | object
22 | line | std_type | object
23 | line | from_bus | uint32
24 | line | to_bus | uint32
25 | line | length_km | float64
26 | line | r_ohm_per_km | float64
27 | line | x_ohm_per_km | float64
28 | line | c_nf_per_km | float64
29 | line | g_us_per_km | float64
30 | line | max_i_ka | float64
31 | line | df | float64
32 | line | parallel | uint32
33 | line | type | object
34 | line | in_service | bool
35 | trafo | name | object
36 | trafo | std_type | object
37 | trafo | hv_bus | uint32
38 | trafo | lv_bus | uint32
39 | trafo | sn_mva | float64
40 | trafo | vn_hv_kv | float64
41 | trafo | vn_lv_kv | float64
42 | trafo | vk_percent | float64
43 | trafo | vkr_percent | float64
44 | trafo | pfe_kw | float64
45 | trafo | i0_percent | float64
46 | trafo | shift_degree | float64
47 | trafo | tap_side | object
48 | trafo | tap_neutral | int32
49 | trafo | tap_min | int32
50 | trafo | tap_max | int32
51 | trafo | tap_step_percent | float64
52 | trafo | tap_step_degree | float64
53 | trafo | tap_pos | int32
54 | trafo | tap_phase_shifter | bool
55 | trafo | parallel | uint32
56 | trafo | df | float64
57 | trafo | in_service | bool
58 | line_geodata | coords | object
59 | bus_geodata | x | float64
60 | bus_geodata | y | float64
61 | bus_geodata | coords | object
62 | res_bus | vm_pu | float64
63 | res_bus | va_degree | float64
64 | res_bus | p_mw | float64
65 | res_bus | q_mvar | float64
66 | res_line | p_from_mw | float64
67 | res_line | q_from_mvar | float64
68 | res_line | p_to_mw | float64
69 | res_line | q_to_mvar | float64
70 | res_line | pl_mw | float64
71 | res_line | ql_mvar | float64
72 | res_line | i_from_ka | float64
73 | res_line | i_to_ka | float64
74 | res_line | i_ka | float64
75 | res_line | vm_from_pu | float64
76 | res_line | va_from_degree | float64
77 | res_line | vm_to_pu | float64
78 | res_line | va_to_degree | float64
79 | res_line | loading_percent | float64
80 | res_trafo | p_hv_mw | float64
81 | res_trafo | q_hv_mvar | float64
82 | res_trafo | p_lv_mw | float64
83 | res_trafo | q_lv_mvar | float64
84 | res_trafo | pl_mw | float64
85 | res_trafo | ql_mvar | float64
86 | res_trafo | i_hv_ka | float64
87 | res_trafo | i_lv_ka | float64
88 | res_trafo | vm_hv_pu | float64
89 | res_trafo | va_hv_degree | float64
90 | res_trafo | vm_lv_pu | float64
91 | res_trafo | va_lv_degree | float64
92 | res_trafo | loading_percent | float64
93 | res_ext_grid | p_mw | float64
94 | res_ext_grid | q_mvar | float64
95 | res_load | p_mw | float64
96 | res_load | q_mvar | float64

## parameters
| version | format_version | converged | OPF_converged | name | f_hz | sn_mva
0 | 2.14.6 | 2.14.0 | TRUE | FALSE |  | 50 | 1