## bus
| name | vn_kv | type | zone | in_service
0 | bus_LV_2601-42_0_4_node_0 | 0.4 | n |  | TRUE
1 | bus_LV_2601-42_0_4_node_1 | 0.4 | n |  | TRUE
2 | bus_LV_2601-42_0_4_node_2 | 0.4 | n |  | TRUE
3 | bus_LV_2601-42_0_4_node_3 | 0.4 | n |  | TRUE
4 | bus_LV_2601-42_0_4_node_4 | 0.4 | n |  | TRUE
5 | bus_LV_2601-42_0_4_node_5 | 0.4 | n |  | TRUE
6 | bus_LV_2601-42_0_4_node_18 | 0.4 | n |  | TRUE
7 | bus_LV_2601-42_0_4_node_29 | 0.4 | n |  | TRUE
8 | bus_LV_2601-42_0_4_node_10 | 0.4 | n |  | TRUE
9 | bus_LV_2601-42_0_4_node_36 | 0.4 | n |  | TRUE
10 | bus_LV_2601-42_0_4_node_17 | 0.4 | n |  | TRUE
11 | bus_LV_2601-42_0_4_node_27 | 0.4 | n |  | TRUE
12 | bus_LV_2601-42_0_4_node_8 | 0.4 | n |  | TRUE
13 | bus_LV_2601-42_0_4_node_37 | 0.4 | n |  | TRUE
14 | bus_LV_2601-42_0_4_node_6 | 0.4 | n |  | TRUE
15 | bus_LV_2601-42_0_4_node_7 | 0.4 | n |  | TRUE
16 | bus_LV_2601-42_0_4_node_9 | 0.4 | n |  | TRUE
17 | bus_LV_2601-42_0_4_node_13 | 0.4 | n |  | TRUE
18 | bus_LV_2601-42_0_4_node_16 | 0.4 | n |  | TRUE
19 | bus_LV_2601-42_0_4_node_11 | 0.4 | n |  | TRUE
20 | bus_LV_2601-42_0_4_node_12 | 0.4 | n |  | TRUE
21 | bus_LV_2601-42_0_4_node_15 | 0.4 | n |  | TRUE
22 | bus_LV_2601-42_0_4_node_24 | 0.4 | n |  | TRUE
23 | bus_LV_2601-42_0_4_node_42 | 0.4 | n |  | TRUE
24 | bus_LV_2601-42_0_4_node_39 | 0.4 | n |  | TRUE
25 | bus_LV_2601-42_0_4_node_40 | 0.4 | n |  | TRUE
26 | bus_LV_2601-42_0_4_node_43 | 0.4 | n |  | TRUE
27 | bus_LV_2601-42_0_4_node_44 | 0.4 | n |  | TRUE
28 | bus_LV_2601-42_0_4_node_19 | 0.4 | n |  | TRUE
29 | bus_LV_2601-42_0_4_node_20 | 0.4 | n |  | TRUE
30 | bus_LV_2601-42_0_4_node_21 | 0.4 | n |  | TRUE
31 | bus_LV_2601-42_0_4_node_32 | 0.4 | n |  | TRUE
32 | bus_LV_2601-42_0_4_node_23 | 0.4 | n |  | TRUE
33 | bus_LV_2601-42_0_4_node_33 | 0.4 | n |  | TRUE
34 | bus_LV_2601-42_0_4_node_31 | 0.4 | n |  | TRUE
35 | bus_LV_2601-42_0_4_node_22 | 0.4 | n |  | TRUE
36 | bus_LV_2601-42_0_4_node_26 | 0.4 | n |  | TRUE
37 | bus_LV_2601-42_0_4_node_28 | 0.4 | n |  | TRUE
38 | bus_LV_2601-42_0_4_node_30 | 0.4 | n |  | TRUE
39 | bus_LV_2601-42_0_4_node_34 | 0.4 | n |  | TRUE
40 | bus_LV_2601-42_0_4_node_48 | 0.4 | n |  | TRUE
41 | bus_LV_2601-42_0_4_node_47 | 0.4 | n |  | TRUE
42 | bus_LV_2601-42_0_4_node_46 | 0.4 | n |  | TRUE
43 | bus_MV_395_0_node_89 | 20 | n |  | TRUE

## load
| name | bus | p_mw | q_mvar | const_z_percent | const_i_percent | sn_mva | scaling | in_service | type
0 | LV_2601-42_0_4_load_0 | 0 | 0.0050771 | 0.0012724 | 0 | 0 |  | 1 | TRUE | wye
1 | LV_2601-42_0_4_load_1 | 1 | 0.04499 | 0.011275 | 0 | 0 |  | 1 | TRUE | wye
2 | LV_2601-42_0_4_load_3 | 3 | 0.024614 | 0.0061688 | 0 | 0 |  | 1 | TRUE | wye
3 | LV_2601-42_0_4_load_5 | 5 | 0.025935 | 0.0065 | 0 | 0 |  | 1 | TRUE | wye
4 | LV_2601-42_0_4_load_18 | 6 | 0.0041545 | 0.0010412 | 0 | 0 |  | 1 | TRUE | wye
5 | LV_2601-42_0_4_load_29 | 7 | 0.0053952 | 0.0013522 | 0 | 0 |  | 1 | TRUE | wye
6 | LV_2601-42_0_4_load_10 | 8 | 0.0072119 | 0.0018075 | 0 | 0 |  | 1 | TRUE | wye
7 | LV_2601-42_0_4_load_17 | 10 | 0.0049383 | 0.0012376 | 0 | 0 |  | 1 | TRUE | wye
8 | LV_2601-42_0_4_load_27 | 11 | 0.0039211 | 0.00098273 | 0 | 0 |  | 1 | TRUE | wye
9 | LV_2601-42_0_4_load_8 | 12 | 0.0035713 | 0.00089504 | 0 | 0 |  | 1 | TRUE | wye
10 | LV_2601-42_0_4_load_6 | 14 | 0.020083 | 0.0050334 | 0 | 0 |  | 1 | TRUE | wye
11 | LV_2601-42_0_4_load_7 | 15 | 0.0038178 | 0.00095683 | 0 | 0 |  | 1 | TRUE | wye
12 | LV_2601-42_0_4_load_9 | 16 | 0.0077312 | 0.0019376 | 0 | 0 |  | 1 | TRUE | wye
13 | LV_2601-42_0_4_load_16 | 18 | 0.0051655 | 0.0012946 | 0 | 0 |  | 1 | TRUE | wye
14 | LV_2601-42_0_4_load_11 | 19 | 0.012356 | 0.0030968 | 0 | 0 |  | 1 | TRUE | wye
15 | LV_2601-42_0_4_load_12 | 20 | 0.024364 | 0.0061061 | 0 | 0 |  | 1 | TRUE | wye
16 | LV_2601-42_0_4_load_15 | 21 | 0.0065487 | 0.0016413 | 0 | 0 |  | 1 | TRUE | wye
17 | LV_2601-42_0_4_load_24 | 22 | 0.014728 | 0.0036912 | 0 | 0 |  | 1 | TRUE | wye
18 | LV_2601-42_0_4_load_39 | 24 | 0.038367 | 0.0096157 | 0 | 0 |  | 1 | TRUE | wye
19 | LV_2601-42_0_4_load_40 | 25 | 0.0074553 | 0.0018685 | 0 | 0 |  | 1 | TRUE | wye
20 | LV_2601-42_0_4_load_43 | 26 | 0.059659 | 0.014952 | 0 | 0 |  | 1 | TRUE | wye
21 | LV_2601-42_0_4_load_44 | 27 | 0.02335 | 0.0058519 | 0 | 0 |  | 1 | TRUE | wye
22 | LV_2601-42_0_4_load_19 | 28 | 0.0095496 | 0.0023933 | 0 | 0 |  | 1 | TRUE | wye
23 | LV_2601-42_0_4_load_20 | 29 | 0.0047669 | 0.0011947 | 0 | 0 |  | 1 | TRUE | wye
24 | LV_2601-42_0_4_load_21 | 30 | 0.0071415 | 0.0017898 | 0 | 0 |  | 1 | TRUE | wye
25 | LV_2601-42_0_4_load_23 | 32 | 0.023874 | 0.0059834 | 0 | 0 |  | 1 | TRUE | wye
26 | LV_2601-42_0_4_load_33 | 33 | 0.0027899 | 0.00069923 | 0 | 0 |  | 1 | TRUE | wye
27 | LV_2601-42_0_4_load_31 | 34 | 0.0070785 | 0.001774 | 0 | 0 |  | 1 | TRUE | wye
28 | LV_2601-42_0_4_load_22 | 35 | 0.012538 | 0.0031424 | 0 | 0 |  | 1 | TRUE | wye
29 | LV_2601-42_0_4_load_26 | 36 | 0.010496 | 0.0026305 | 0 | 0 |  | 1 | TRUE | wye
30 | LV_2601-42_0_4_load_28 | 37 | 0.0049605 | 0.0012432 | 0 | 0 |  | 1 | TRUE | wye
31 | LV_2601-42_0_4_load_34 | 39 | 0.0067401 | 0.0016892 | 0 | 0 |  | 1 | TRUE | wye
32 | LV_2601-42_0_4_load_48 | 40 | 0.054904 | 0.01376 | 0 | 0 |  | 1 | TRUE | wye
33 | LV_2601-42_0_4_load_47 | 41 | 0.013371 | 0.003351 | 0 | 0 |  | 1 | TRUE | wye
34 | LV_2601-42_0_4_load_46 | 42 | 0.0057998 | 0.0014536 | 0 | 0 |  | 1 | TRUE | wye

## ext_grid
| name | bus | vm_pu | va_degree | slack_weight | in_service
0 |  | 3 | 1 | 0 | 1 | TRUE

## line
| name | std_type | from_bus | to_bus | length_km | r_ohm_per_km | x_ohm_per_km | c_nf_per_km | g_us_per_km | max_i_ka | df | parallel | type | in_service
0 | LV_2601-42_0_4_line_0 |  | 0 | 1 | 0.018488 | 0.125 | 0.08 | 261 | 0 | 0.364 | 1 | 3 | cs | TRUE
1 | LV_2601-42_0_4_line_1 |  | 0 | 2 | 0.0082124 | 0.125 | 0.08 | 261 | 0 | 0.364 | 1 | 3 | cs | TRUE
2 | LV_2601-42_0_4_line_2 |  | 1 | 3 | 0.0022087 | 0.125 | 0.08 | 261 | 0 | 0.364 | 1 | 3 | cs | TRUE
3 | LV_2601-42_0_4_line_3 |  | 2 | 4 | 0.002793 | 0.125 | 0.08 | 261 | 0 | 0.364 | 1 | 3 | cs | TRUE
4 | LV_2601-42_0_4_line_4 |  | 2 | 5 | 0.032785 | 0.125 | 0.08 | 261 | 0 | 0.364 | 1 | 1 | cs | TRUE
5 | LV_2601-42_0_4_line_5 |  | 3 | 6 | 0.011858 | 0.125 | 0.08 | 261 | 0 | 0.364 | 1 | 1 | cs | TRUE
6 | LV_2601-42_0_4_line_6 |  | 4 | 7 | 0.0096538 | 0.125 | 0.08 | 261 | 0 | 0.364 | 1 | 1 | cs | TRUE
7 | LV_2601-42_0_4_line_7 |  | 4 | 8 | 0.013406 | 0.125 | 0.08 | 261 | 0 | 0.364 | 1 | 3 | cs | TRUE
8 | LV_2601-42_0_4_line_8 |  | 5 | 9 | 0.054557 | 0.125 | 0.08 | 261 | 0 | 0.364 | 1 | 1 | cs | TRUE
9 | LV_2601-42_0_4_line_9 |  | 6 | 10 | 0.0071833 | 0.125 | 0.08 | 261 | 0 | 0.364 | 1 | 1 | cs | TRUE
10 | LV_2601-42_0_4_line_10 |  | 7 | 11 | 3.1548e-05 | 0.125 | 0.08 | 261 | 0 | 0.364 | 1 | 1 | cs | TRUE
11 | LV_2601-42_0_4_line_11 |  | 8 | 12 | 0.0074983 | 0.125 | 0.08 | 261 | 0 | 0.364 | 1 | 3 | cs | TRUE
12 | LV_2601-42_0_4_line_12 |  | 9 | 13 | 0.09482 | 0.125 | 0.08 | 261 | 0 | 0.364 | 1 | 1 | cs | TRUE
13 | LV_2601-42_0_4_line_13 |  | 10 | 28 | 0.0096607 | 0.125 | 0.08 | 261 | 0 | 0.364 | 1 | 1 | cs | TRUE
14 | LV_2601-42_0_4_line_14 |  | 11 | 36 | 0.0024908 | 0.125 | 0.08 | 261 | 0 | 0.364 | 1 | 1 | cs | TRUE
15 | LV_2601-42_0_4_line_15 |  | 12 | 14 | 0.00043072 | 0.125 | 0.08 | 261 | 0 | 0.364 | 1 | 3 | cs | TRUE
16 | LV_2601-42_0_4_line_16 |  | 13 | 40 | 0.059959 | 0.125 | 0.08 | 261 | 0 | 0.364 | 1 | 1 | cs | TRUE
17 | LV_2601-42_0_4_line_17 |  | 14 | 15 | 0.0051824 | 0.125 | 0.08 | 261 | 0 | 0.364 | 1 | 3 | cs | TRUE
18 | LV_2601-42_0_4_line_18 |  | 15 | 16 | 0.0090936 | 0.125 | 0.08 | 261 | 0 | 0.364 | 1 | 3 | cs | TRUE
19 | LV_2601-42_0_4_line_19 |  | 16 | 17 | 0.0088847 | 0.125 | 0.08 | 261 | 0 | 0.364 | 1 | 2 | cs | TRUE
20 | LV_2601-42_0_4_line_20 |  | 17 | 18 | 0.008643 | 0.125 | 0.08 | 261 | 0 | 0.364 | 1 | 1 | cs | TRUE
21 | LV_2601-42_0_4_line_21 |  | 17 | 19 | 0.004944 | 0.125 | 0.08 | 261 | 0 | 0.364 | 1 | 1 | cs | TRUE
22 | LV_2601-42_0_4_line_22 |  | 18 | 23 | 0.0096506 | 0.125 | 0.08 | 261 | 0 | 0.364 | 1 | 1 | cs | TRUE
23 | LV_2601-42_0_4_line_23 |  | 19 | 20 | 0.017364 | 0.125 | 0.08 | 261 | 0 | 0.364 | 1 | 1 | cs | TRUE
24 | LV_2601-42_0_4_line_24 |  | 20 | 21 | 0.014831 | 0.125 | 0.08 | 261 | 0 | 0.364 | 1 | 1 | cs | TRUE
25 | LV_2601-42_0_4_line_25 |  | 21 | 22 | 0.00039687 | 0.125 | 0.08 | 261 | 0 | 0.364 | 1 | 1 | cs | TRUE
26 | LV_2601-42_0_4_line_26 |  | 23 | 26 | 0.0093202 | 0.125 | 0.08 | 261 | 0 | 0.364 | 1 | 1 | cs | TRUE
27 | LV_2601-42_0_4_line_27 |  | 23 | 27 | 0.023068 | 0.125 | 0.08 | 261 | 0 | 0.364 | 1 | 1 | cs | TRUE
28 | LV_2601-42_0_4_line_28 |  | 24 | 25 | 0.0041065 | 0.125 | 0.08 | 261 | 0 | 0.364 | 1 | 1 | cs | TRUE
29 | LV_2601-42_0_4_line_29 |  | 25 | 33 | 0.0070965 | 0.125 | 0.08 | 261 | 0 | 0.364 | 1 | 1 | cs | TRUE
30 | LV_2601-42_0_4_line_30 |  | 28 | 29 | 0.010353 | 0.125 | 0.08 | 261 | 0 | 0.364 | 1 | 1 | cs | TRUE
31 | LV_2601-42_0_4_line_31 |  | 28 | 30 | 0.010981 | 0.125 | 0.08 | 261 | 0 | 0.364 | 1 | 1 | cs | TRUE
32 | LV_2601-42_0_4_line_32 |  | 29 | 31 | 0.017146 | 0.125 | 0.08 | 261 | 0 | 0.364 | 1 | 1 | cs | TRUE
33 | LV_2601-42_0_4_line_33 |  | 30 | 32 | 0.015046 | 0.125 | 0.08 | 261 | 0 | 0.364 | 1 | 1 | cs | TRUE
34 | LV_2601-42_0_4_line_34 |  | 31 | 33 | 0.0065106 | 0.125 | 0.08 | 261 | 0 | 0.364 | 1 | 1 | cs | TRUE
35 | LV_2601-42_0_4_line_35 |  | 31 | 34 | 0.010802 | 0.125 | 0.08 | 261 | 0 | 0.364 | 1 | 1 | cs | TRUE
36 | LV_2601-42_0_4_line_36 |  | 32 | 35 | 0.0010151 | 0.125 | 0.08 | 261 | 0 | 0.364 | 1 | 1 | cs | TRUE
37 | LV_2601-42_0_4_line_37 |  | 36 | 37 | 0.00015363 | 0.125 | 0.08 | 261 | 0 | 0.364 | 1 | 1 | cs | TRUE
38 | LV_2601-42_0_4_line_38 |  | 37 | 38 | 0.011676 | 0.125 | 0.08 | 261 | 0 | 0.364 | 1 | 1 | cs | TRUE
39 | LV_2601-42_0_4_line_39 |  | 38 | 39 | 0.019432 | 0.125 | 0.08 | 261 | 0 | 0.364 | 1 | 1 | cs | TRUE
40 | LV_2601-42_0_4_line_40 |  | 40 | 41 | 0.0011956 | 0.125 | 0.08 | 261 | 0 | 0.364 | 1 | 1 | cs | TRUE
41 | LV_2601-42_0_4_line_41 |  | 41 | 42 | 0.011881 | 0.125 | 0.08 | 261 | 0 | 0.364 | 1 | 1 | cs | TRUE

## trafo
| name | std_type | hv_bus | lv_bus | sn_mva | vn_hv_kv | vn_lv_kv | vk_percent | vkr_percent | pfe_kw | i0_percent | shift_degree | tap_side | tap_neutral | tap_min | tap_max | tap_step_percent | tap_step_degree | tap_pos | tap_phase_shifter | parallel | df | in_service
0 | LV_2601-42_0_4_trafo_3 | 0.63 MVA 20/0.4 kV | 43 | 3 | 0.63 | 20 | 0.4 | 6 | 1.206 | 1.65 | 0.2619 | 150 | hv | 0 | -2 | 2 | 2.5 | 0 | 0 | FALSE | 1 | 1 | TRUE

## line_geodata
| x0 | y0 | x1 | y1 | x2 | y2 | x3 | y3 | x4 | y4 | x5 | y5 | x6 | y6
0 | 2607514.5424 | 1228458.216 | 2607505.8217 | 1228473.4823 | 2607505.4069 | 1228474.2888
1 | 2607518.6158 | 1228451.0851 | 2607514.5424 | 1228458.216
2 | 2607505.4069 | 1228474.2888 | 2607504.3968 | 1228476.253
3 | 2607516.2007 | 1228449.6701 | 2607518.6158 | 1228451.0851
4 | 2607518.6158 | 1228451.0851 | 2607548.4651 | 1228464.645
5 | 2607498.9737 | 1228486.7978 | 2607504.3968 | 1228476.253
6 | 2607516.2007 | 1228449.6701 | 2607520.5045 | 1228441.0287
7 | 2607516.2007 | 1228449.6701 | 2607504.6363 | 1228442.8895
8 | 2607598.4786 | 1228486.3065 | 2607591.4051 | 1228484.1518 | 2607548.4651 | 1228464.645
9 | 2607498.9737 | 1228486.7978 | 2607498.5535 | 1228487.6149 | 2607496.6744 | 1228493.591
10 | 2607520.5186 | 1228441.0005 | 2607520.5045 | 1228441.0287
11 | 2607504.6363 | 1228442.8895 | 2607498.1679 | 1228439.0969
12 | 2607574.4445 | 1228578.0082 | 2607576.3343 | 1228569.4055 | 2607578.0379 | 1228564.2268 | 2607585.0105 | 1228538.2313 | 2607591.0189 | 1228513.969 | 2607592.3281 | 1228509.1234 | 2607598.4786 | 1228486.3065
13 | 2607493.7766 | 1228502.8069 | 2607496.6744 | 1228493.591
14 | 2607520.5186 | 1228441.0005 | 2607521.629 | 1228438.7709
15 | 2607498.1679 | 1228439.0969 | 2607497.7964 | 1228438.879
16 | 2607574.4445 | 1228578.0082 | 2607558.5809 | 1228571.2953 | 2607550.8641 | 1228568.6507 | 2607517.8463 | 1228558.386
17 | 2607497.7964 | 1228438.879 | 2607493.3258 | 1228436.2578
18 | 2607493.3258 | 1228436.2578 | 2607485.4812 | 1228431.6583
19 | 2607477.8168 | 1228427.1644 | 2607485.4812 | 1228431.6583
20 | 2607477.8168 | 1228427.1644 | 2607481.5493 | 1228419.3688
21 | 2607477.8168 | 1228427.1644 | 2607475.1972 | 1228431.3573
22 | 2607485.7168 | 1228410.6645 | 2607481.5493 | 1228419.3688
23 | 2607465.9969 | 1228446.0831 | 2607475.1972 | 1228431.3573
24 | 2607465.9969 | 1228446.0831 | 2607454.4576 | 1228436.7665
25 | 2607454.4576 | 1228436.7665 | 2607454.1488 | 1228436.5172
26 | 2607485.7168 | 1228410.6645 | 2607492.331 | 1228410.695 | 2607494.7355 | 1228411.9363
27 | 2607485.7168 | 1228410.6645 | 2607484.6518 | 1228408.0838 | 2607467.3525 | 1228397.5076
28 | 2607459.8625 | 1228474.5145 | 2607463.259 | 1228476.8225
29 | 2607463.259 | 1228476.8225 | 2607465.8125 | 1228478.5576 | 2607467.9017 | 1228481.9796
30 | 2607493.7766 | 1228502.8069 | 2607484.619 | 1228497.9773
31 | 2607493.7766 | 1228502.8069 | 2607490.139 | 1228513.1682
32 | 2607471.2942 | 1228487.5365 | 2607477.9072 | 1228494.4377 | 2607484.619 | 1228497.9773
33 | 2607485.1549 | 1228527.3648 | 2607490.139 | 1228513.1682
34 | 2607471.2942 | 1228487.5365 | 2607467.9017 | 1228481.9796
35 | 2607471.2942 | 1228487.5365 | 2607469.4407 | 1228491.4253 | 2607466.7803 | 1228497.3492
36 | 2607485.1549 | 1228527.3648 | 2607484.8187 | 1228528.3227
37 | 2607521.6975 | 1228438.6334 | 2607521.629 | 1228438.7709
38 | 2607526.9027 | 1228428.1819 | 2607521.6975 | 1228438.6334
39 | 2607526.9027 | 1228428.1819 | 2607544.6184 | 1228436.1666
40 | 2607516.7046 | 1228558.0311 | 2607517.8463 | 1228558.386
41 | 2607505.3591 | 1228554.5039 | 2607516.7046 | 1228558.0311

## bus_geodata
| x | y | coords
0 | 2607514.5424 | 1228458.216
1 | 2607505.4069 | 1228474.2888
2 | 2607518.6158 | 1228451.0851
3 | 2607504.3968 | 1228476.253
4 | 2607516.2007 | 1228449.6701
5 | 2607548.4651 | 1228464.645
6 | 2607498.9737 | 1228486.7979
7 | 2607520.5045 | 1228441.0287
8 | 2607504.6363 | 1228442.8895
9 | 2607598.4786 | 1228486.3065
10 | 2607496.6744 | 1228493.591
11 | 2607520.5186 | 1228441.0005
12 | 2607498.1679 | 1228439.0969
13 | 2607574.4445 | 1228578.0082
14 | 2607497.7964 | 1228438.879
15 | 2607493.3258 | 1228436.2578
16 | 2607485.4812 | 1228431.6583
17 | 2607477.8168 | 1228427.1644
18 | 2607481.5493 | 1228419.3688
19 | 2607475.1972 | 1228431.3573
20 | 2607465.9969 | 1228446.0831
21 | 2607454.4576 | 1228436.7665
22 | 2607454.1488 | 1228436.5172
23 | 2607485.7168 | 1228410.6645
24 | 2607459.8625 | 1228474.5145
25 | 2607463.259 | 1228476.8225
26 | 2607494.7355 | 1228411.9363
27 | 2607467.3525 | 1228397.5076
28 | 2607493.7766 | 1228502.8069
29 | 2607484.619 | 1228497.9773
30 | 2607490.139 | 1228513.1682
31 | 2607471.2942 | 1228487.5365
32 | 2607485.1549 | 1228527.3648
33 | 2607467.9017 | 1228481.9796
34 | 2607466.7803 | 1228497.3492
35 | 2607484.8187 | 1228528.3227
36 | 2607521.629 | 1228438.7709
37 | 2607521.6975 | 1228438.6334
38 | 2607526.9027 | 1228428.1819
39 | 2607544.6184 | 1228436.1666
40 | 2607517.8463 | 1228558.386
41 | 2607516.7046 | 1228558.0311
42 | 2607505.3591 | 1228554.5039
43 | 2607493.7766 | 1228502.8069

## line_std_types
| c_nf_per_km | r_ohm_per_km | x_ohm_per_km | max_i_ka | type | q_mm2 | alpha | voltage_rating
NAYY 4x50 SE | 210 | 0.642 | 0.083 | 0.142 | cs | 50 | 0.00403 | LV
NAYY 4x120 SE | 264 | 0.225 | 0.08 | 0.242 | cs | 120 | 0.00403 | LV
NAYY 4x150 SE | 261 | 0.208 | 0.08 | 0.27 | cs | 150 | 0.00403 | LV
NA2XS2Y 1x95 RM/25 12/20 kV | 216 | 0.313 | 0.132 | 0.252 | cs | 95 | 0.00403 | MV
NA2XS2Y 1x185 RM/25 12/20 kV | 273 | 0.161 | 0.117 | 0.362 | cs | 185 | 0.00403 | MV
NA2XS2Y 1x240 RM/25 12/20 kV | 304 | 0.122 | 0.112 | 0.421 | cs | 240 | 0.00403 | MV
NA2XS2Y 1x95 RM/25 6/10 kV | 315 | 0.313 | 0.123 | 0.249 | cs | 95 | 0.00403 | MV
NA2XS2Y 1x185 RM/25 6/10 kV | 406 | 0.161 | 0.11 | 0.358 | cs | 185 | 0.00403 | MV
NA2XS2Y 1x240 RM/25 6/10 kV | 456 | 0.122 | 0.105 | 0.416 | cs | 240 | 0.00403 | MV
NA2XS2Y 1x150 RM/25 12/20 kV | 250 | 0.206 | 0.116 | 0.319 | cs | 150 | 0.00403 | MV
NA2XS2Y 1x120 RM/25 12/20 kV | 230 | 0.253 | 0.119 | 0.283 | cs | 120 | 0.00403 | MV
NA2XS2Y 1x70 RM/25 12/20 kV | 190 | 0.443 | 0.132 | 0.22 | cs | 70 | 0.00403 | MV
NA2XS2Y 1x150 RM/25 6/10 kV | 360 | 0.206 | 0.11 | 0.315 | cs | 150 | 0.00403 | MV
NA2XS2Y 1x120 RM/25 6/10 kV | 340 | 0.253 | 0.113 | 0.28 | cs | 120 | 0.00403 | MV
NA2XS2Y 1x70 RM/25 6/10 kV | 280 | 0.443 | 0.123 | 0.217 | cs | 70 | 0.00403 | MV
N2XS(FL)2Y 1x120 RM/35 64/110 kV | 112 | 0.153 | 0.166 | 0.366 | cs | 120 | 0.00393 | HV
N2XS(FL)2Y 1x185 RM/35 64/110 kV | 125 | 0.099 | 0.156 | 0.457 | cs | 185 | 0.00393 | HV
N2XS(FL)2Y 1x240 RM/35 64/110 kV | 135 | 0.075 | 0.149 | 0.526 | cs | 240 | 0.00393 | HV
N2XS(FL)2Y 1x300 RM/35 64/110 kV | 144 | 0.06 | 0.144 | 0.588 | cs | 300 | 0.00393 | HV
15-AL1/3-ST1A 0.4 | 11 | 1.8769 | 0.35 | 0.105 | ol | 16 | 0.00403 | LV
24-AL1/4-ST1A 0.4 | 11.25 | 1.2012 | 0.335 | 0.14 | ol | 24 | 0.00403 | LV
48-AL1/8-ST1A 0.4 | 12.2 | 0.5939 | 0.3 | 0.21 | ol | 48 | 0.00403 | LV
94-AL1/15-ST1A 0.4 | 13.2 | 0.306 | 0.29 | 0.35 | ol | 94 | 0.00403 | LV
34-AL1/6-ST1A 10.0 | 9.7 | 0.8342 | 0.36 | 0.17 | ol | 34 | 0.00403 | MV
48-AL1/8-ST1A 10.0 | 10.1 | 0.5939 | 0.35 | 0.21 | ol | 48 | 0.00403 | MV
70-AL1/11-ST1A 10.0 | 10.4 | 0.4132 | 0.339 | 0.29 | ol | 70 | 0.00403 | MV
94-AL1/15-ST1A 10.0 | 10.75 | 0.306 | 0.33 | 0.35 | ol | 94 | 0.00403 | MV
122-AL1/20-ST1A 10.0 | 11.1 | 0.2376 | 0.323 | 0.41 | ol | 122 | 0.00403 | MV
149-AL1/24-ST1A 10.0 | 11.25 | 0.194 | 0.315 | 0.47 | ol | 149 | 0.00403 | MV
34-AL1/6-ST1A 20.0 | 9.15 | 0.8342 | 0.382 | 0.17 | ol | 34 | 0.00403 | MV
48-AL1/8-ST1A 20.0 | 9.5 | 0.5939 | 0.372 | 0.21 | ol | 48 | 0.00403 | MV
70-AL1/11-ST1A 20.0 | 9.7 | 0.4132 | 0.36 | 0.29 | ol | 70 | 0.00403 | MV
94-AL1/15-ST1A 20.0 | 10 | 0.306 | 0.35 | 0.35 | ol | 94 | 0.00403 | MV
122-AL1/20-ST1A 20.0 | 10.3 | 0.2376 | 0.344 | 0.41 | ol | 122 | 0.00403 | MV
149-AL1/24-ST1A 20.0 | 10.5 | 0.194 | 0.337 | 0.47 | ol | 149 | 0.00403 | MV
184-AL1/30-ST1A 20.0 | 10.75 | 0.1571 | 0.33 | 0.535 | ol | 184 | 0.00403 | MV
243-AL1/39-ST1A 20.0 | 11 | 0.1188 | 0.32 | 0.645 | ol | 243 | 0.00403 | MV
48-AL1/8-ST1A 110.0 | 8 | 0.5939 | 0.46 | 0.21 | ol | 48 | 0.00403 | HV
70-AL1/11-ST1A 110.0 | 8.4 | 0.4132 | 0.45 | 0.29 | ol | 70 | 0.00403 | HV
94-AL1/15-ST1A 110.0 | 8.65 | 0.306 | 0.44 | 0.35 | ol | 94 | 0.00403 | HV
122-AL1/20-ST1A 110.0 | 8.5 | 0.2376 | 0.43 | 0.41 | ol | 122 | 0.00403 | HV
149-AL1/24-ST1A 110.0 | 8.75 | 0.194 | 0.41 | 0.47 | ol | 149 | 0.00403 | HV
184-AL1/30-ST1A 110.0 | 8.8 | 0.1571 | 0.4 | 0.535 | ol | 184 | 0.00403 | HV
243-AL1/39-ST1A 110.0 | 9 | 0.1188 | 0.39 | 0.645 | ol | 243 | 0.00403 | HV
305-AL1/39-ST1A 110.0 | 9.2 | 0.0949 | 0.38 | 0.74 | ol | 305 | 0.00403 | HV
490-AL1/64-ST1A 110.0 | 9.75 | 0.059 | 0.37 | 0.96 | ol | 490 | 0.00403 | HV
679-AL1/86-ST1A 110.0 | 9.95 | 0.042 | 0.36 | 1.15 | ol | 679 | 0.00403 | HV
490-AL1/64-ST1A 220.0 | 10 | 0.059 | 0.285 | 0.96 | ol | 490 | 0.00403 | HV
679-AL1/86-ST1A 220.0 | 11.7 | 0.042 | 0.275 | 1.15 | ol | 679 | 0.00403 | HV
490-AL1/64-ST1A 380.0 | 11 | 0.059 | 0.253 | 0.96 | ol | 490 | 0.00403 | HV
679-AL1/86-ST1A 380.0 | 14.6 | 0.042 | 0.25 | 1.15 | ol | 679 | 0.00403 | HV

## trafo_std_types
| i0_percent | pfe_kw | vkr_percent | sn_mva | vn_lv_kv | vn_hv_kv | vk_percent | shift_degree | vector_group | tap_side | tap_neutral | tap_min | tap_max | tap_step_degree | tap_step_percent | tap_phase_shifter
160 MVA 380/110 kV | 0.06 | 60 | 0.25 | 160 | 110 | 380 | 12.2 | 0 | Yy0 | hv | 0 | -9 | 9 | 0 | 1.5 | FALSE
100 MVA 220/110 kV | 0.06 | 55 | 0.26 | 100 | 110 | 220 | 12 | 0 | Yy0 | hv | 0 | -9 | 9 | 0 | 1.5 | FALSE
63 MVA 110/20 kV | 0.04 | 22 | 0.32 | 63 | 20 | 110 | 18 | 150 | YNd5 | hv | 0 | -9 | 9 | 0 | 1.5 | FALSE
40 MVA 110/20 kV | 0.05 | 18 | 0.34 | 40 | 20 | 110 | 16.2 | 150 | YNd5 | hv | 0 | -9 | 9 | 0 | 1.5 | FALSE
25 MVA 110/20 kV | 0.07 | 14 | 0.41 | 25 | 20 | 110 | 12 | 150 | YNd5 | hv | 0 | -9 | 9 | 0 | 1.5 | FALSE
63 MVA 110/10 kV | 0.04 | 22 | 0.32 | 63 | 10 | 110 | 18 | 150 | YNd5 | hv | 0 | -9 | 9 | 0 | 1.5 | FALSE
40 MVA 110/10 kV | 0.05 | 18 | 0.34 | 40 | 10 | 110 | 16.2 | 150 | YNd5 | hv | 0 | -9 | 9 | 0 | 1.5 | FALSE
25 MVA 110/10 kV | 0.07 | 14 | 0.41 | 25 | 10 | 110 | 12 | 150 | YNd5 | hv | 0 | -9 | 9 | 0 | 1.5 | FALSE
0.25 MVA 20/0.4 kV | 0.32 | 0.8 | 1.44 | 0.25 | 0.4 | 20 | 6 | 150 | Yzn5 | hv | 0 | -2 | 2 | 0 | 2.5 | FALSE
0.4 MVA 20/0.4 kV | 0.3375 | 1.35 | 1.425 | 0.4 | 0.4 | 20 | 6 | 150 | Dyn5 | hv | 0 | -2 | 2 | 0 | 2.5 | FALSE
0.63 MVA 20/0.4 kV | 0.2619 | 1.65 | 1.206 | 0.63 | 0.4 | 20 | 6 | 150 | Dyn5 | hv | 0 | -2 | 2 | 0 | 2.5 | FALSE
0.25 MVA 10/0.4 kV | 0.24 | 0.6 | 1.2 | 0.25 | 0.4 | 10 | 4 | 150 | Dyn5 | hv | 0 | -2 | 2 | 0 | 2.5 | FALSE
0.4 MVA 10/0.4 kV | 0.2375 | 0.95 | 1.325 | 0.4 | 0.4 | 10 | 4 | 150 | Dyn5 | hv | 0 | -2 | 2 | 0 | 2.5 | FALSE
0.63 MVA 10/0.4 kV | 0.1873 | 1.18 | 1.0794 | 0.63 | 0.4 | 10 | 4 | 150 | Dyn5 | hv | 0 | -2 | 2 | 0 | 2.5 | FALSE

## trafo3w_std_types
| sn_hv_mva | sn_mv_mva | sn_lv_mva | vn_hv_kv | vn_mv_kv | vn_lv_kv | vk_hv_percent | vk_mv_percent | vk_lv_percent | vkr_hv_percent | vkr_mv_percent | vkr_lv_percent | pfe_kw | i0_percent | shift_mv_degree | shift_lv_degree | vector_group | tap_side | tap_neutral | tap_min | tap_max | tap_step_percent
63/25/38 MVA 110/20/10 kV | 63 | 25 | 38 | 110 | 20 | 10 | 10.4 | 10.4 | 10.4 | 0.28 | 0.32 | 0.35 | 35 | 0.89 | 0 | 0 | YN0yn0yn0 | hv | 0 | -10 | 10 | 1.2
63/25/38 MVA 110/10/10 kV | 63 | 25 | 38 | 110 | 10 | 10 | 10.4 | 10.4 | 10.4 | 0.28 | 0.32 | 0.35 | 35 | 0.89 | 0 | 0 | YN0yn0yn0 | hv | 0 | -10 | 10 | 1.2

## fuse_std_types
| fuse_type | i_rated_a | t_avg | t_min | t_total | x_avg | x_min | x_total
HV 100A | HV 100A | 100 | 0 | [10.0, 3.64, 0.854, 0.281, 0.1, 0.0531, 0.022, 0.01] | [10.0, 4.267, 1.21, 0.403, 0.1, 0.058, 0.022, 0.01] | 0 | [300.0, 350.0, 450.0, 550.0, 700.0, 850.0, 1200.0, 1752.0] | [600.0, 700.0, 900.0, 1150.0, 1665.0, 2000.0, 3000.0, 4313.0]
HV 10A | HV 10A | 10 | 0 | [10.0, 1675.0, 0.344, 0.156, 0.1, 0.0417, 0.0171, 0.01] | [10.0, 1.3, 0.3, 0.155, 0.1, 0.0555, 0.023, 0.01] | 0 | [30.0, 32.0, 35.0, 37.0, 39.0, 50.0, 70.0, 88.0] | [60.0, 70.0, 80.0, 87.0, 94.0, 110.0, 150.0, 216.0]
HV 125A | HV 125A | 125 | 0 | [10.0, 1.82, 0.344, 0.1, 0.0467, 0.0269, 0.01] | [10.0, 2.478, 0.426, 0.1, 0.0427, 0.0211, 0.01] | 0 | [375.0, 500.0, 700.0, 925.0, 1200.0, 1500.0, 2341.0] | [750.0, 1000.0, 1500.0, 2200.0, 3000.0, 4000.0, 5765.0]
HV 160A | HV 160A | 160 | 0 | [10.0, 4.15, 1.03, 0.198, 0.1, 0.051, 0.0172, 0.01] | [10.0, 2.3, 0.734, 0.274, 0.1, 0.046, 0.0177, 0.01] | 0 | [480.0, 550.0, 700.0, 1000.0, 1260.0, 1600.0, 2500.0, 3227.0] | [960.0, 1300.0, 1700.0, 2200.0, 2996.0, 4000.0, 6000.0, 7946.0]
HV 16A | HV 16A | 16 | 0 | [10.0, 0.352, 0.164, 0.1, 0.0649, 0.0342, 0.01] | [10.0, 2.34, 0.722, 0.181, 0.1, 0.055, 0.0296, 0.01] | 0 | [48.0, 60.0, 65.0, 71.0, 80.0, 100.0, 162.0] | [96.0, 110.0, 125.0, 150.0, 168.0, 200.0, 250.0, 398.0]
HV 200A | HV 200A | 200 | 0 | [10.0, 4.267, 1.21, 0.403, 0.1, 0.058, 0.022, 0.01] | [10.0, 3.73, 1.654, 0.328, 0.1, 0.0531, 0.019, 0.01] | 0 | [600.0, 700.0, 900.0, 1150.0, 1665.0, 2000.0, 3000.0, 4313.0] | [1200.0, 1500.0, 1800.0, 2700.0, 3960.0, 5000.0, 7500.0, 10620.0]
HV 20A | HV 20A | 20 | 0 | [10.0, 1.3, 0.3, 0.155, 0.1, 0.0555, 0.023, 0.01] | [10.0, 1.3, 0.161, 0.1, 0.0611, 0.0399, 0.0141, 0.01] | 0 | [60.0, 70.0, 80.0, 87.0, 94.0, 110.0, 150.0, 216.0] | [120.0, 150.0, 200.0, 223.0, 260.0, 300.0, 450.0, 532.0]
HV 25A | HV 25A | 25 | 0 | [10.0, 2.512, 0.833, 0.299, 0.1, 0.0372, 0.0223, 0.01] | [10.0, 3.125, 0.597, 0.198, 0.1, 0.0378, 0.022, 0.01] | 0 | [75.0, 82.0, 90.0, 100.0, 124.0, 170.0, 200.0, 289.0] | [150.0, 170.0, 210.0, 250.0, 294.0, 400.0, 500.0, 711.0]
HV 31.5A | HV 31.5A | 31.5 | 0 | [10.0, 2.34, 0.722, 0.181, 0.1, 0.055, 0.0296, 0.01] | [10.0, 2.84, 0.368, 0.164, 0.1, 0.0621, 0.0378, 0.0195, 0.01] | 0 | [95.0, 110.0, 125.0, 150.0, 165.0, 200.0, 250.0, 390.0] | [189.0, 220.0, 300.0, 350.0, 393.0, 450.0, 530.0, 700.0, 960.0]
HV 40A | HV 40A | 40 | 0 | [10.0, 1.3, 0.161, 0.1, 0.0611, 0.0399, 0.0141, 0.01] | [10.0, 2.05, 0.369, 0.198, 0.1, 0.051, 0.0298, 0.01] | 0 | [120.0, 150.0, 200.0, 223.0, 260.0, 300.0, 450.0, 532.0] | [240.0, 300.0, 400.0, 450.0, 530.0, 650.0, 800.0, 1311.0]
HV 50A | HV 50A | 50 | 0 | [10.0, 3.215, 0.597, 0.198, 0.1, 0.0378, 0.022, 0.01] | [10.0, 3.64, 0.854, 0.281, 0.1, 0.0531, 0.022, 0.01] | 0 | [150.0, 170.0, 210.0, 250.0, 294.0, 400.0, 500.0, 711.0] | [300.0, 350.0, 450.0, 550.0, 700.0, 850.0, 1200.0, 1752.0]
HV 6.3A | HV 6.3A | 6.3 | 0 | [10.0, 1.39, 0.344, 0.168, 0.1, 0.056, 0.0263, 0.01] | [10.0, 1.711, 0.516, 0.198, 0.1, 0.0634, 0.0303, 0.01] | 0 | [19.0, 19.5, 20.4, 20.8, 22.0, 25.0, 32.0, 48.0] | [38.0, 40.0, 43.0, 48.0, 53.0, 60.0, 75.0, 118.0]
HV 63A | HV 63A | 63 | 0 | [10.0, 2.84, 0.368, 0.164, 0.1, 0.0621, 0.0378, 0.0195, 0.01] | [10.0, 1.82, 0.344, 0.1, 0.0467, 0.0269, 0.01] | 0 | [189.0, 220.0, 300.0, 350.0, 393.0, 450.0, 530.0, 700.0, 961.0] | [378.0, 500.0, 700.0, 934.0, 1200.0, 1500.0, 2366.0]
HV 80A | HV 80A | 80 | 0 | [10.0, 2.05, 0.369, 0.198, 0.1, 0.051, 0.0298, 0.01] | [10.0, 4.15, 1.03, 0.198, 0.1, 0.051, 0.0172, 0.01] | 0 | [240.0, 300.0, 400.0, 450.0, 530.0, 650.0, 800.0, 1311.0] | [480.0, 550.0, 700.0, 1000.0, 1260.0, 1600.0, 2500.0, 3227.0]
Siemens NH-1-100 | Siemens NH-1-100 | 100 | [5400.0, 2000.0, 400.0, 20.0, 1.0, 0.2, 0.012, 0.004] | 0 | 0 | [150.0, 190.0, 250.0, 430.0, 900.0, 1250.0, 2700.0, 3600.0] | 0 | 0
Siemens NH-1-125 | Siemens NH-1-125 | 125 | [4800.0, 120.0, 7.0, 0.1, 0.004] | 0 | 0 | [180.0, 400.0, 740.0, 2000.0, 4250.0] | 0 | 0
Siemens NH-1-16 | Siemens NH-1-16 | 16 | [4000.0, 400.0, 2.0, 0.1, 0.04, 0.01] | 0 | 0 | [26.0, 35.0, 75.0, 150.0, 200.0, 300.0] | 0 | 0
Siemens NH-1-160 | Siemens NH-1-160 | 160 | [4800.0, 120.0, 7.0, 0.1, 0.004] | 0 | 0 | [210.0, 500.0, 900.0, 2300.0, 5000.0] | 0 | 0
Siemens NH-1-25 | Siemens NH-1-25 | 25 | [4000.0, 1000.0, 10.0, 0.2, 0.02, 0.01] | 0 | 0 | [40.0, 50.0, 100.0, 210.0, 400.0, 500.0] | 0 | 0
Siemens NH-1-50 | Siemens NH-1-50 | 50 | [4000.0, 40.0, 4.0, 1.0, 0.02, 0.01] | 0 | 0 | [86.0, 200.0, 300.0, 400.0, 1000.0, 1280.0] | 0 | 0
Siemens NH-1-63 | Siemens NH-1-63 | 63 | [4000.0, 100.0, 10.0, 2.0, 0.04, 0.01] | 0 | 0 | [100.0, 200.0, 300.0, 400.0, 1000.0, 1500.0] | 0 | 0
Siemens NH-1-80 | Siemens NH-1-80 | 80 | [4800.0, 120.0, 7.0, 0.1, 0.01] | 0 | 0 | [150.58, 250.0, 450.0, 1150.0, 2470.0] | 0 | 0
Siemens NH-2-1000 | Siemens NH-2-1000 | 1000 | [4800.0, 120.0, 7.0, 0.1, 0.004] | 0 | 0 | [1900.0, 3500.0, 8400.0, 24000.0, 52000.0] | 0 | 0
Siemens NH-2-200 | Siemens NH-2-200 | 200 | [4800.0, 120.0, 7.0, 0.1, 0.004] | 0 | 0 | [280.0, 650.0, 1200.0, 3000.0, 7000.0] | 0 | 0
Siemens NH-2-224 | Siemens NH-2-224 | 224 | [4800.0, 120.0, 7.0, 0.2, 0.04, 0.004] | 0 | 0 | [400.0, 750.0, 1453.0, 3025.0, 4315.0, 7600.0] | 0 | 0
Siemens NH-2-250 | Siemens NH-2-250 | 250 | [4800.0, 120.0, 7.0, 0.1, 0.004] | 0 | 0 | [450.0, 800.0, 1650.0, 4000.0, 8500.0] | 0 | 0
Siemens NH-2-315 | Siemens NH-2-315 | 315 | [4800.0, 120.0, 7.0, 0.1, 0.004] | 0 | 0 | [550.0, 920.0, 1900.0, 5000.0, 11000.0] | 0 | 0
Siemens NH-2-355 | Siemens NH-2-355 | 355 | [4800.0, 120.0, 6.0, 0.1, 0.004] | 0 | 0 | [650.0, 1116.27, 2350.0, 5840.0, 12790.0] | 0 | 0
Siemens NH-2-400 | Siemens NH-2-400 | 400 | [4800.0, 120.0, 7.0, 0.1, 0.004] | 0 | 0 | [720.0, 1350.0, 2800.0, 6500.0, 15000.0] | 0 | 0
Siemens NH-2-425 | Siemens NH-2-425 | 425 | [4800.0, 120.0, 7.0, 0.1, 0.004] | 0 | 0 | [850.0, 1500.0, 3050.0, 7500.0, 16500.0] | 0 | 0
Siemens NH-2-630 | Siemens NH-2-630 | 630 | [4800.0, 120.0, 7.0, 0.1, 0.004] | 0 | 0 | [1200.0, 2000.0, 4800.0, 12000.0, 26000.0] | 0 | 0

## res_bus
| vm_pu | va_degree | p_mw | q_mvar
0 | 0.99792 | -0.039765 | 0.0050771 | 0.0012724
1 | 0.99975 | -0.0047516 | 0.04499 | 0.011275
2 | 0.99711 | -0.055115 | 0 | 0
3 | 1 | 0 | -0.49774 | -0.12559
4 | 0.99693 | -0.058708 | 0 | 0
5 | 0.99409 | -0.11277 | 0.025935 | 0.0065
6 | 0.99868 | -0.025384 | 0.0041545 | 0.0010412
7 | 0.99665 | -0.064045 | 0.0053952 | 0.0013522
8 | 0.99616 | -0.073499 | 0.0072119 | 0.0018075
9 | 0.99034 | -0.18433 | 0 | 0
10 | 0.9979 | -0.040271 | 0.0049383 | 0.0012376
11 | 0.99665 | -0.064059 | 0.0039211 | 0.00098273
12 | 0.99574 | -0.081465 | 0.0035713 | 0.00089504
13 | 0.98384 | -0.30998 | 0 | 0
14 | 0.99572 | -0.081913 | 0.020083 | 0.0050334
15 | 0.99547 | -0.086704 | 0.0038178 | 0.00095683
16 | 0.99504 | -0.094913 | 0.0077312 | 0.0019376
17 | 0.99445 | -0.10635 | 0 | 0
18 | 0.99376 | -0.11979 | 0.0051655 | 0.0012946
19 | 0.99419 | -0.11141 | 0.012356 | 0.0030968
20 | 0.99347 | -0.12539 | 0.024364 | 0.0061061
21 | 0.99318 | -0.13096 | 0.0065487 | 0.0016413
22 | 0.99317 | -0.13107 | 0.014728 | 0.0036912
23 | 0.99302 | -0.13394 | 0 | 0
24 | 0.99473 | -0.10133 | 0.038367 | 0.0096157
25 | 0.99488 | -0.098551 | 0.0074553 | 0.0018685
26 | 0.99252 | -0.14377 | 0.059659 | 0.014952
27 | 0.99253 | -0.14347 | 0.02335 | 0.0058519
28 | 0.9969 | -0.059493 | 0.0095496 | 0.0023933
29 | 0.99633 | -0.070477 | 0.0047669 | 0.0011947
30 | 0.99647 | -0.067885 | 0.0071415 | 0.0017898
31 | 0.99546 | -0.087258 | 0 | 0
32 | 0.99597 | -0.077507 | 0.023874 | 0.0059834
33 | 0.99517 | -0.092826 | 0.0027899 | 0.00069923
34 | 0.99539 | -0.088603 | 0.0070785 | 0.001774
35 | 0.99596 | -0.07773 | 0.012538 | 0.0031424
36 | 0.9966 | -0.06503 | 0.010496 | 0.0026305
37 | 0.9966 | -0.065061 | 0.0049605 | 0.0012432
38 | 0.99652 | -0.066442 | 0 | 0
39 | 0.99641 | -0.068742 | 0.0067401 | 0.0016892
40 | 0.97973 | -0.39029 | 0.054904 | 0.01376
41 | 0.9797 | -0.39071 | 0.013371 | 0.003351
42 | 0.97964 | -0.39196 | 0.0057998 | 0.0014536
43 | 0.99998 | 149.9956 | 0 | 0

## res_line
| p_from_mw | q_from_mvar | p_to_mw | q_to_mvar | pl_mw | ql_mvar | i_from_ka | i_to_ka | i_ka | vm_from_pu | va_from_degree | vm_to_pu | va_to_degree | loading_percent
0 | -0.32733 | -0.082866 | 0.32788 | 0.083218 | 0.00055123 | 0.00035206 | 0.48839 | 0.48839 | 0.48839 | 0.99792 | -0.039765 | 0.99975 | -0.0047516 | 44.724
1 | 0.32226 | 0.081593 | -0.32202 | -0.081442 | 0.00023732 | 0.00015156 | 0.48082 | 0.48082 | 0.48082 | 0.99792 | -0.039765 | 0.99711 | -0.055115 | 44.0307
2 | -0.37287 | -0.094493 | 0.37296 | 0.094548 | 8.5149e-05 | 5.4408e-05 | 0.55535 | 0.55535 | 0.55535 | 0.99975 | -0.0047516 | 1 | 0 | 50.856
3 | 0.22073 | 0.055564 | -0.22069 | -0.05554 | 3.7902e-05 | 2.4148e-05 | 0.32949 | 0.32949 | 0.32949 | 0.99711 | -0.055115 | 0.99693 | -0.058708 | 30.1731
4 | 0.10129 | 0.025878 | -0.101 | -0.025698 | 0.00028154 | 0.00017976 | 0.15133 | 0.15133 | 0.15133 | 0.99711 | -0.055115 | 0.99409 | -0.11277 | 41.5731
5 | 0.12313 | 0.031046 | -0.12298 | -0.03095 | 0.00014939 | 9.5452e-05 | 0.18329 | 0.18329 | 0.18329 | 1 | 0 | 0.99868 | -0.025384 | 50.3546
6 | 0.031523 | 0.0079039 | -0.031515 | -0.0078989 | 8.015e-06 | 5.0038e-06 | 0.047053 | 0.047053 | 0.047053 | 0.99693 | -0.058708 | 0.99665 | -0.064045 | 12.9266
7 | 0.18917 | 0.047636 | -0.18904 | -0.047551 | 0.00013367 | 8.5027e-05 | 0.28244 | 0.28244 | 0.28244 | 0.99693 | -0.058708 | 0.99616 | -0.073499 | 25.8642
8 | 0.075069 | 0.019198 | -0.07481 | -0.019033 | 0.00025896 | 0.00016503 | 0.1125 | 0.11251 | 0.11251 | 0.99409 | -0.11277 | 0.99034 | -0.18433 | 30.908
9 | 0.11883 | 0.029909 | -0.11875 | -0.029855 | 8.4488e-05 | 5.3978e-05 | 0.1771 | 0.1771 | 0.1771 | 0.99868 | -0.025384 | 0.9979 | -0.040271 | 48.654
10 | 0.02612 | 0.0065467 | -0.02612 | -0.0065467 | 1.7995e-08 | 1.1101e-08 | 0.038998 | 0.038998 | 0.038998 | 0.99665 | -0.064045 | 0.99665 | -0.064059 | 10.7137
11 | 0.18183 | 0.045743 | -0.18176 | -0.045699 | 6.9173e-05 | 4.3978e-05 | 0.27166 | 0.27166 | 0.27166 | 0.99616 | -0.073499 | 0.99574 | -0.081465 | 24.8777
12 | 0.07481 | 0.019033 | -0.07436 | -0.018746 | 0.00045007 | 0.00028683 | 0.11251 | 0.11251 | 0.11251 | 0.99034 | -0.18433 | 0.98384 | -0.30998 | 30.9081
13 | 0.11381 | 0.028617 | -0.1137 | -0.028551 | 0.00010437 | 6.6673e-05 | 0.16974 | 0.16974 | 0.16974 | 0.9979 | -0.040271 | 0.9969 | -0.059493 | 46.631
14 | 0.022199 | 0.005564 | -0.022198 | -0.0055634 | 1.026e-06 | 6.2421e-07 | 0.033144 | 0.033144 | 0.033144 | 0.99665 | -0.064059 | 0.9966 | -0.06503 | 9.1054
15 | 0.17819 | 0.044804 | -0.17818 | -0.044802 | 3.8189e-06 | 2.4273e-06 | 0.26633 | 0.26633 | 0.26633 | 0.99574 | -0.081465 | 0.99572 | -0.081913 | 24.389
16 | 0.07436 | 0.018746 | -0.074075 | -0.018565 | 0.0002846 | 0.00018139 | 0.11251 | 0.11251 | 0.11251 | 0.98384 | -0.30998 | 0.97973 | -0.39029 | 30.9082
17 | 0.1581 | 0.039768 | -0.15806 | -0.039745 | 3.6176e-05 | 2.2951e-05 | 0.23632 | 0.23632 | 0.23632 | 0.99572 | -0.081913 | 0.99547 | -0.086704 | 21.6406
18 | 0.15424 | 0.038789 | -0.15418 | -0.03875 | 6.045e-05 | 3.8333e-05 | 0.23061 | 0.23061 | 0.23061 | 0.99547 | -0.086704 | 0.99504 | -0.094913 | 21.118
19 | 0.14645 | 0.036813 | -0.14637 | -0.036762 | 7.9931e-05 | 5.0925e-05 | 0.21905 | 0.21905 | 0.21905 | 0.99504 | -0.094913 | 0.99445 | -0.10635 | 30.0889
20 | 0.088325 | 0.022195 | -0.088269 | -0.022159 | 5.6631e-05 | 3.6131e-05 | 0.13218 | 0.13218 | 0.13218 | 0.99445 | -0.10635 | 0.99376 | -0.11979 | 36.3141
21 | 0.058047 | 0.014567 | -0.058033 | -0.014558 | 1.3989e-05 | 8.8888e-06 | 0.086864 | 0.086864 | 0.086864 | 0.99445 | -0.10635 | 0.99419 | -0.11141 | 23.8637
22 | 0.083103 | 0.020864 | -0.083047 | -0.020828 | 5.6049e-05 | 3.5746e-05 | 0.12445 | 0.12445 | 0.12445 | 0.99376 | -0.11979 | 0.99302 | -0.13394 | 34.1892
23 | 0.045677 | 0.011461 | -0.045646 | -0.011442 | 3.0437e-05 | 1.9255e-05 | 0.06837 | 0.06837 | 0.06837 | 0.99419 | -0.11141 | 0.99347 | -0.12539 | 18.783
24 | 0.021283 | 0.005336 | -0.021277 | -0.0053326 | 5.6517e-06 | 3.4251e-06 | 0.031878 | 0.031878 | 0.031878 | 0.99347 | -0.12539 | 0.99318 | -0.13096 | 8.7577
25 | 0.014728 | 0.0036913 | -0.014728 | -0.0036912 | 7.2468e-08 | 4.1244e-08 | 0.022066 | 0.022066 | 0.022066 | 0.99318 | -0.13096 | 0.99317 | -0.13107 | 6.0622
26 | 0.059687 | 0.01497 | -0.059659 | -0.014952 | 2.7961e-05 | 1.7774e-05 | 0.089443 | 0.089443 | 0.089443 | 0.99302 | -0.13394 | 0.99252 | -0.14377 | 24.5723
27 | 0.02336 | 0.0058584 | -0.02335 | -0.0058519 | 1.06e-05 | 6.486e-06 | 0.035006 | 0.035006 | 0.035006 | 0.99302 | -0.13394 | 0.99253 | -0.14347 | 9.617
28 | -0.038367 | -0.0096157 | 0.038372 | 0.0096189 | 5.0725e-06 | 3.1931e-06 | 0.057393 | 0.057393 | 0.057393 | 0.99473 | -0.10133 | 0.99488 | -0.098551 | 15.7674
29 | -0.045828 | -0.011487 | 0.04584 | 0.011495 | 1.2503e-05 | 7.9098e-06 | 0.068544 | 0.068544 | 0.068544 | 0.99488 | -0.098551 | 0.99517 | -0.092826 | 18.8308
30 | 0.060565 | 0.01522 | -0.060533 | -0.0152 | 3.1739e-05 | 2.0178e-05 | 0.090417 | 0.090417 | 0.090417 | 0.9969 | -0.059493 | 0.99633 | -0.070477 | 24.8397
31 | 0.043588 | 0.010937 | -0.043571 | -0.010926 | 1.7434e-05 | 1.1015e-05 | 0.065066 | 0.065066 | 0.065066 | 0.9969 | -0.059493 | 0.99647 | -0.067885 | 17.8753
32 | 0.055766 | 0.014005 | -0.055722 | -0.013977 | 4.4613e-05 | 2.8329e-05 | 0.083297 | 0.083297 | 0.083297 | 0.99633 | -0.070477 | 0.99546 | -0.087258 | 22.8839
33 | 0.036429 | 0.0091364 | -0.036413 | -0.0091259 | 1.6699e-05 | 1.0491e-05 | 0.054402 | 0.054402 | 0.054402 | 0.99647 | -0.067885 | 0.99597 | -0.077507 | 14.9456
34 | 0.048643 | 0.012203 | -0.04863 | -0.012195 | 1.2909e-05 | 8.1775e-06 | 0.072716 | 0.072716 | 0.072716 | 0.99546 | -0.087258 | 0.99517 | -0.092826 | 19.9768
35 | 0.0070789 | 0.0017742 | -0.0070785 | -0.001774 | 4.5356e-07 | 1.4986e-07 | 0.010582 | 0.010582 | 0.010582 | 0.99546 | -0.087258 | 0.99539 | -0.088603 | 2.9071
36 | 0.012539 | 0.0031425 | -0.012538 | -0.0031424 | 1.3359e-07 | 7.2287e-08 | 0.018733 | 0.018733 | 0.018733 | 0.99597 | -0.077507 | 0.99596 | -0.07773 | 5.1465
37 | 0.011702 | 0.0029328 | -0.011702 | -0.0029328 | 1.7586e-08 | 9.2538e-09 | 0.017472 | 0.017472 | 0.017472 | 0.9966 | -0.06503 | 0.9966 | -0.065061 | 4.8
38 | 0.0067413 | 0.0016896 | -0.0067408 | -0.0016895 | 4.436e-07 | 1.3177e-07 | 0.010065 | 0.010065 | 0.010065 | 0.9966 | -0.065061 | 0.99652 | -0.066442 | 2.7652
39 | 0.0067408 | 0.0016895 | -0.0067401 | -0.0016892 | 7.3828e-07 | 2.1936e-07 | 0.010065 | 0.010066 | 0.010066 | 0.99652 | -0.066442 | 0.99641 | -0.068742 | 2.7653
40 | 0.019171 | 0.0048049 | -0.019171 | -0.0048046 | 3.8012e-07 | 2.2822e-07 | 0.029117 | 0.029117 | 0.029117 | 0.97973 | -0.39029 | 0.9797 | -0.39071 | 7.9993
41 | 0.0058001 | 0.0014536 | -0.0057998 | -0.0014536 | 3.4577e-07 | 7.1694e-08 | 0.0088094 | 0.0088095 | 0.0088095 | 0.9797 | -0.39071 | 0.97964 | -0.39196 | 2.4202

## res_trafo
| p_hv_mw | q_hv_mvar | p_lv_mw | q_lv_mvar | pl_mw | ql_mvar | i_hv_ka | i_lv_ka | vm_hv_pu | va_hv_degree | vm_lv_pu | va_lv_degree | loading_percent
0 | -1.2729e-15 | -1.3162e-15 | 0.00165 | 1.2699e-07 | 0.00165 | 1.2699e-07 | 5.2857e-17 | 0.0023815 | 0.99998 | 149.9956 | 1 | 0 | 0.2619

## res_ext_grid
| p_mw | q_mvar
0 | 0.52236 | 0.13176

## res_load
| p_mw | q_mvar
0 | 0.0050771 | 0.0012724
1 | 0.04499 | 0.011275
2 | 0.024614 | 0.0061688
3 | 0.025935 | 0.0065
4 | 0.0041545 | 0.0010412
5 | 0.0053952 | 0.0013522
6 | 0.0072119 | 0.0018075
7 | 0.0049383 | 0.0012376
8 | 0.0039211 | 0.00098273
9 | 0.0035713 | 0.00089504
10 | 0.020083 | 0.0050334
11 | 0.0038178 | 0.00095683
12 | 0.0077312 | 0.0019376
13 | 0.0051655 | 0.0012946
14 | 0.012356 | 0.0030968
15 | 0.024364 | 0.0061061
16 | 0.0065487 | 0.0016413
17 | 0.014728 | 0.0036912
18 | 0.038367 | 0.0096157
19 | 0.0074553 | 0.0018685
20 | 0.059659 | 0.014952
21 | 0.02335 | 0.0058519
22 | 0.0095496 | 0.0023933
23 | 0.0047669 | 0.0011947
24 | 0.0071415 | 0.0017898
25 | 0.023874 | 0.0059834
26 | 0.0027899 | 0.00069923
27 | 0.0070785 | 0.001774
28 | 0.012538 | 0.0031424
29 | 0.010496 | 0.0026305
30 | 0.0049605 | 0.0012432
31 | 0.0067401 | 0.0016892
32 | 0.054904 | 0.01376
33 | 0.013371 | 0.003351
34 | 0.0057998 | 0.0014536

## dtypes
| element | column | dtype
0 | bus | name | object
1 | bus | vn_kv | float64
2 | bus | type | object
3 | bus | zone | object
4 | bus | in_service | bool
5 | load | name | object
6 | load | bus | uint32
7 | load | p_mw | float64
8 | load | q_mvar | float64
9 | load | const_z_percent | float64
10 | load | const_i_percent | float64
11 | load | sn_mva | float64
12 | load | scaling | float64
13 | load | in_service | bool
14 | load | type | object
15 | ext_grid | name | object
16 | ext_grid | bus | uint32
17 | ext_grid | vm_pu | float64
18 | ext_grid | va_degree | float64
19 | ext_grid | slack_weight | float64
20 | ext_grid | in_service | bool
21 | line | name | object
22 | line | std_type | object
23 | line | from_bus | uint32
24 | line | to_bus | uint32
25 | line | length_km | float64
26 | line | r_ohm_per_km | float64
27 | line | x_ohm_per_km | float64
28 | line | c_nf_per_km | float64
29 | line | g_us_per_km | float64
30 | line | max_i_ka | float64
31 | line | df | float64
32 | line | parallel | uint32
33 | line | type | object
34 | line | in_service | bool
35 | trafo | name | object
36 | trafo | std_type | object
37 | trafo | hv_bus | uint32
38 | trafo | lv_bus | uint32
39 | trafo | sn_mva | float64
40 | trafo | vn_hv_kv | float64
41 | trafo | vn_lv_kv | float64
42 | trafo | vk_percent | float64
43 | trafo | vkr_percent | float64
44 | trafo | pfe_kw | float64
45 | trafo | i0_percent | float64
46 | trafo | shift_degree | float64
47 | trafo | tap_side | object
48 | trafo | tap_neutral | int32
49 | trafo | tap_min | int32
50 | trafo | tap_max | int32
51 | trafo | tap_step_percent | float64
52 | trafo | tap_step_degree | float64
53 | trafo | tap_pos | int32
54 | trafo | tap_phase_shifter | bool
55 | trafo | parallel | uint32
56 | trafo | df | float64
57 | trafo | in_service | bool
58 | line_geodata | coords | object
59 | bus_geodata | x | float64
60 | bus_geodata | y | float64
61 | bus_geodata | coords | object
62 | res_bus | vm_pu | float64
63 | res_bus | va_degree | float64
64 | res_bus | p_mw | float64
65 | res_bus | q_mvar | float64
66 | res_line | p_from_mw | float64
67 | res_line | q_from_mvar | float64
68 | res_line | p_to_mw | float64
69 | res_line | q_to_mvar | float64
70 | res_line | pl_mw | float64
71 | res_line | ql_mvar | float64
72 | res_line | i_from_ka | float64
73 | res_line | i_to_ka | float64
74 | res_line | i_ka | float64
75 | res_line | vm_from_pu | float64
76 | res_line | va_from_degree | float64
77 | res_line | vm_to_pu | float64
78 | res_line | va_to_degree | float64
79 | res_line | loading_percent | float64
80 | res_trafo | p_hv_mw | float64
81 | res_trafo | q_hv_mvar | float64
82 | res_trafo | p_lv_mw | float64
83 | res_trafo | q_lv_mvar | float64
84 | res_trafo | pl_mw | float64
85 | res_trafo | ql_mvar | float64
86 | res_trafo | i_hv_ka | float64
87 | res_trafo | i_lv_ka | float64
88 | res_trafo | vm_hv_pu | float64
89 | res_trafo | va_hv_degree | float64
90 | res_trafo | vm_lv_pu | float64
91 | res_trafo | va_lv_degree | float64
92 | res_trafo | loading_percent | float64
93 | res_ext_grid | p_mw | float64
94 | res_ext_grid | q_mvar | float64
95 | res_load | p_mw | float64
96 | res_load | q_mvar | float64

## parameters
| version | format_version | converged | OPF_converged | name | f_hz | sn_mva
0 | 2.14.6 | 2.14.0 | TRUE | FALSE |  | 50 | 1