## bus
| name | vn_kv | type | zone | in_service
0 | bus_LV_2601-47_0_3_node_0 | 0.4 | n |  | TRUE
1 | bus_LV_2601-47_0_3_node_1 | 0.4 | n |  | TRUE
2 | bus_LV_2601-47_0_3_node_2 | 0.4 | n |  | TRUE
3 | bus_LV_2601-47_0_3_node_3 | 0.4 | n |  | TRUE
4 | bus_LV_2601-47_0_3_node_27 | 0.4 | n |  | TRUE
5 | bus_LV_2601-47_0_3_node_24 | 0.4 | n |  | TRUE
6 | bus_LV_2601-47_0_3_node_29 | 0.4 | n |  | TRUE
7 | bus_LV_2601-47_0_3_node_28 | 0.4 | n |  | TRUE
8 | bus_LV_2601-47_0_3_node_25 | 0.4 | n |  | TRUE
9 | bus_LV_2601-47_0_3_node_4 | 0.4 | n |  | TRUE
10 | bus_LV_2601-47_0_3_node_5 | 0.4 | n |  | TRUE
11 | bus_LV_2601-47_0_3_node_6 | 0.4 | n |  | TRUE
12 | bus_LV_2601-47_0_3_node_7 | 0.4 | n |  | TRUE
13 | bus_LV_2601-47_0_3_node_13 | 0.4 | n |  | TRUE
14 | bus_LV_2601-47_0_3_node_20 | 0.4 | n |  | TRUE
15 | bus_LV_2601-47_0_3_node_8 | 0.4 | n |  | TRUE
16 | bus_LV_2601-47_0_3_node_35 | 0.4 | n |  | TRUE
17 | bus_LV_2601-47_0_3_node_9 | 0.4 | n |  | TRUE
18 | bus_LV_2601-47_0_3_node_34 | 0.4 | n |  | TRUE
19 | bus_LV_2601-47_0_3_node_11 | 0.4 | n |  | TRUE
20 | bus_LV_2601-47_0_3_node_10 | 0.4 | n |  | TRUE
21 | bus_LV_2601-47_0_3_node_31 | 0.4 | n |  | TRUE
22 | bus_LV_2601-47_0_3_node_15 | 0.4 | n |  | TRUE
23 | bus_LV_2601-47_0_3_node_37 | 0.4 | n |  | TRUE
24 | bus_LV_2601-47_0_3_node_12 | 0.4 | n |  | TRUE
25 | bus_LV_2601-47_0_3_node_36 | 0.4 | n |  | TRUE
26 | bus_LV_2601-47_0_3_node_18 | 0.4 | n |  | TRUE
27 | bus_LV_2601-47_0_3_node_14 | 0.4 | n |  | TRUE
28 | bus_LV_2601-47_0_3_node_30 | 0.4 | n |  | TRUE
29 | bus_LV_2601-47_0_3_node_16 | 0.4 | n |  | TRUE
30 | bus_LV_2601-47_0_3_node_17 | 0.4 | n |  | TRUE
31 | bus_LV_2601-47_0_3_node_21 | 0.4 | n |  | TRUE
32 | bus_LV_2601-47_0_3_node_23 | 0.4 | n |  | TRUE
33 | bus_LV_2601-47_0_3_node_32 | 0.4 | n |  | TRUE
34 | bus_LV_2601-47_0_3_node_38 | 0.4 | n |  | TRUE
35 | bus_LV_2601-47_0_3_node_33 | 0.4 | n |  | TRUE
36 | bus_LV_2601-47_0_3_node_26 | 0.4 | n |  | TRUE
37 | bus_MV_393_0_node_105 | 20 | n |  | TRUE

## load
| name | bus | p_mw | q_mvar | const_z_percent | const_i_percent | sn_mva | scaling | in_service | type
0 | LV_2601-47_0_3_load_0 | 0 | 0.0066993 | 0.001679 | 0 | 0 |  | 1 | TRUE | wye
1 | LV_2601-47_0_3_load_1 | 1 | 0.017002 | 0.0042612 | 0 | 0 |  | 1 | TRUE | wye
2 | LV_2601-47_0_3_load_24 | 5 | 0.0051145 | 0.0012818 | 0 | 0 |  | 1 | TRUE | wye
3 | LV_2601-47_0_3_load_29 | 6 | 0.038829 | 0.0097314 | 0 | 0 |  | 1 | TRUE | wye
4 | LV_2601-47_0_3_load_28 | 7 | 0.022673 | 0.0056823 | 0 | 0 |  | 1 | TRUE | wye
5 | LV_2601-47_0_3_load_25 | 8 | 0.0021252 | 0.00053262 | 0 | 0 |  | 1 | TRUE | wye
6 | LV_2601-47_0_3_load_4 | 9 | 0.0073418 | 0.00184 | 0 | 0 |  | 1 | TRUE | wye
7 | LV_2601-47_0_3_load_7 | 12 | 0.00481 | 0.0012055 | 0 | 0 |  | 1 | TRUE | wye
8 | LV_2601-47_0_3_load_13 | 13 | 0.0090749 | 0.0022744 | 0 | 0 |  | 1 | TRUE | wye
9 | LV_2601-47_0_3_load_34 | 18 | 0.014111 | 0.0035366 | 0 | 0 |  | 1 | TRUE | wye
10 | LV_2601-47_0_3_load_31 | 21 | 0.0042756 | 0.0010716 | 0 | 0 |  | 1 | TRUE | wye
11 | LV_2601-47_0_3_load_15 | 22 | 0.0031196 | 0.00078185 | 0 | 0 |  | 1 | TRUE | wye
12 | LV_2601-47_0_3_load_37 | 23 | 0.093474 | 0.023427 | 0 | 0 |  | 1 | TRUE | wye
13 | LV_2601-47_0_3_load_36 | 25 | 0.0088744 | 0.0022241 | 0 | 0 |  | 1 | TRUE | wye
14 | LV_2601-47_0_3_load_18 | 26 | 0.0090614 | 0.002271 | 0 | 0 |  | 1 | TRUE | wye
15 | LV_2601-47_0_3_load_14 | 27 | 0.0049472 | 0.0012399 | 0 | 0 |  | 1 | TRUE | wye
16 | LV_2601-47_0_3_load_30 | 28 | 0.016579 | 0.0041551 | 0 | 0 |  | 1 | TRUE | wye
17 | LV_2601-47_0_3_load_17 | 30 | 0.015946 | 0.0039965 | 0 | 0 |  | 1 | TRUE | wye
18 | LV_2601-47_0_3_load_32 | 33 | 0.068138 | 0.017077 | 0 | 0 |  | 1 | TRUE | wye
19 | LV_2601-47_0_3_load_38 | 34 | 0.005665 | 0.0014198 | 0 | 0 |  | 1 | TRUE | wye
20 | LV_2601-47_0_3_load_33 | 35 | 0.0078013 | 0.0019552 | 0 | 0 |  | 1 | TRUE | wye
21 | LV_2601-47_0_3_load_26 | 36 | 0.0022695 | 0.00056878 | 0 | 0 |  | 1 | TRUE | wye

## ext_grid
| name | bus | vm_pu | va_degree | slack_weight | in_service
0 |  | 18 | 1 | 0 | 1 | TRUE

## line
| name | std_type | from_bus | to_bus | length_km | r_ohm_per_km | x_ohm_per_km | c_nf_per_km | g_us_per_km | max_i_ka | df | parallel | type | in_service
0 | LV_2601-47_0_3_line_0 |  | 0 | 1 | 0.014587 | 0.125 | 0.08 | 261 | 0 | 0.364 | 1 | 1 | cs | TRUE
1 | LV_2601-47_0_3_line_1 |  | 0 | 2 | 0.017457 | 0.125 | 0.08 | 261 | 0 | 0.364 | 1 | 1 | cs | TRUE
2 | LV_2601-47_0_3_line_2 |  | 2 | 3 | 0.04497 | 0.125 | 0.08 | 261 | 0 | 0.364 | 1 | 1 | cs | TRUE
3 | LV_2601-47_0_3_line_3 |  | 3 | 4 | 0.010413 | 0.125 | 0.08 | 261 | 0 | 0.364 | 1 | 2 | cs | TRUE
4 | LV_2601-47_0_3_line_4 |  | 3 | 5 | 0.011498 | 0.125 | 0.08 | 261 | 0 | 0.364 | 1 | 1 | cs | TRUE
5 | LV_2601-47_0_3_line_5 |  | 4 | 6 | 0.029621 | 0.125 | 0.08 | 261 | 0 | 0.364 | 1 | 3 | cs | TRUE
6 | LV_2601-47_0_3_line_6 |  | 4 | 7 | 0.02073 | 0.125 | 0.08 | 261 | 0 | 0.364 | 1 | 1 | cs | TRUE
7 | LV_2601-47_0_3_line_7 |  | 5 | 8 | 0.012329 | 0.125 | 0.08 | 261 | 0 | 0.364 | 1 | 1 | cs | TRUE
8 | LV_2601-47_0_3_line_8 |  | 6 | 16 | 0.026171 | 0.125 | 0.08 | 261 | 0 | 0.364 | 1 | 3 | cs | TRUE
9 | LV_2601-47_0_3_line_9 |  | 8 | 36 | 0.0056812 | 0.125 | 0.08 | 261 | 0 | 0.364 | 1 | 1 | cs | TRUE
10 | LV_2601-47_0_3_line_10 |  | 9 | 10 | 0.0019124 | 0.125 | 0.08 | 261 | 0 | 0.364 | 1 | 1 | cs | TRUE
11 | LV_2601-47_0_3_line_11 |  | 9 | 11 | 0.033347 | 0.125 | 0.08 | 261 | 0 | 0.364 | 1 | 1 | cs | TRUE
12 | LV_2601-47_0_3_line_12 |  | 10 | 12 | 0.03443 | 0.125 | 0.08 | 261 | 0 | 0.364 | 1 | 1 | cs | TRUE
13 | LV_2601-47_0_3_line_13 |  | 11 | 13 | 0.01276 | 0.125 | 0.08 | 261 | 0 | 0.364 | 1 | 1 | cs | TRUE
14 | LV_2601-47_0_3_line_14 |  | 12 | 14 | 0.025802 | 0.125 | 0.08 | 261 | 0 | 0.364 | 1 | 1 | cs | TRUE
15 | LV_2601-47_0_3_line_15 |  | 13 | 26 | 0.025402 | 0.125 | 0.08 | 261 | 0 | 0.364 | 1 | 1 | cs | TRUE
16 | LV_2601-47_0_3_line_16 |  | 14 | 28 | 0.007802 | 0.125 | 0.08 | 261 | 0 | 0.364 | 1 | 1 | cs | TRUE
17 | LV_2601-47_0_3_line_17 |  | 15 | 16 | 0.005515 | 0.125 | 0.08 | 261 | 0 | 0.364 | 1 | 3 | cs | TRUE
18 | LV_2601-47_0_3_line_18 |  | 15 | 17 | 0.055918 | 0.125 | 0.08 | 261 | 0 | 0.364 | 1 | 1 | cs | TRUE
19 | LV_2601-47_0_3_line_19 |  | 15 | 18 | 0.023774 | 0.125 | 0.08 | 261 | 0 | 0.364 | 1 | 3 | cs | TRUE
20 | LV_2601-47_0_3_line_20 |  | 17 | 19 | 0.066977 | 0.125 | 0.08 | 261 | 0 | 0.364 | 1 | 1 | cs | TRUE
21 | LV_2601-47_0_3_line_21 |  | 17 | 20 | 0.046447 | 0.125 | 0.08 | 261 | 0 | 0.364 | 1 | 1 | cs | TRUE
22 | LV_2601-47_0_3_line_22 |  | 17 | 21 | 0.019563 | 0.125 | 0.08 | 261 | 0 | 0.364 | 1 | 1 | cs | TRUE
23 | LV_2601-47_0_3_line_23 |  | 19 | 23 | 0.017446 | 0.125 | 0.08 | 261 | 0 | 0.364 | 1 | 1 | cs | TRUE
24 | LV_2601-47_0_3_line_24 |  | 19 | 24 | 0.023689 | 0.125 | 0.08 | 261 | 0 | 0.364 | 1 | 1 | cs | TRUE
25 | LV_2601-47_0_3_line_25 |  | 20 | 22 | 0.0045187 | 0.125 | 0.08 | 261 | 0 | 0.364 | 1 | 1 | cs | TRUE
26 | LV_2601-47_0_3_line_26 |  | 21 | 27 | 0.038571 | 0.125 | 0.08 | 261 | 0 | 0.364 | 1 | 1 | cs | TRUE
27 | LV_2601-47_0_3_line_27 |  | 22 | 29 | 0.0083378 | 0.125 | 0.08 | 261 | 0 | 0.364 | 1 | 1 | cs | TRUE
28 | LV_2601-47_0_3_line_28 |  | 24 | 25 | 0.00032261 | 0.125 | 0.08 | 261 | 0 | 0.364 | 1 | 1 | cs | TRUE
29 | LV_2601-47_0_3_line_29 |  | 28 | 35 | 0.017171 | 0.125 | 0.08 | 261 | 0 | 0.364 | 1 | 1 | cs | TRUE
30 | LV_2601-47_0_3_line_30 |  | 28 | 36 | 0.015348 | 0.125 | 0.08 | 261 | 0 | 0.364 | 1 | 1 | cs | TRUE
31 | LV_2601-47_0_3_line_31 |  | 29 | 30 | 0.022497 | 0.125 | 0.08 | 261 | 0 | 0.364 | 1 | 1 | cs | TRUE
32 | LV_2601-47_0_3_line_32 |  | 31 | 32 | 0.060254 | 0.125 | 0.08 | 261 | 0 | 0.364 | 1 | 1 | cs | TRUE
33 | LV_2601-47_0_3_line_33 |  | 31 | 33 | 0.06124 | 0.125 | 0.08 | 261 | 0 | 0.364 | 1 | 1 | cs | TRUE
34 | LV_2601-47_0_3_line_34 |  | 32 | 34 | 0.010239 | 0.125 | 0.08 | 261 | 0 | 0.364 | 1 | 1 | cs | TRUE
35 | LV_2601-47_0_3_line_35 |  | 33 | 35 | 0.026298 | 0.125 | 0.08 | 261 | 0 | 0.364 | 1 | 1 | cs | TRUE

## trafo
| name | std_type | hv_bus | lv_bus | sn_mva | vn_hv_kv | vn_lv_kv | vk_percent | vkr_percent | pfe_kw | i0_percent | shift_degree | tap_side | tap_neutral | tap_min | tap_max | tap_step_percent | tap_step_degree | tap_pos | tap_phase_shifter | parallel | df | in_service
0 | LV_2601-47_0_3_trafo_34 | 0.63 MVA 20/0.4 kV | 37 | 18 | 0.63 | 20 | 0.4 | 6 | 1.206 | 1.65 | 0.2619 | 150 | hv | 0 | -2 | 2 | 2.5 | 0 | 0 | FALSE | 1 | 1 | TRUE

## line_geodata
| x0 | y0 | x1 | y1 | x2 | y2 | x3 | y3 | x4 | y4 | x5 | y5 | x6 | y6 | x7 | y7 | x8 | y8 | x9 | y9 | x10 | y10 | x11 | y11 | x12 | y12 | x13 | y13 | x14 | y14 | x15 | y15 | x16 | y16
0 | 2608106.4619 | 1228979.9856 | 2608117.7194 | 1228989.2626 | 2608117.7194 | 1228989.2626
1 | 2608092.9898 | 1228968.8837 | 2608106.4619 | 1228979.9856
2 | 2608064.0423 | 1229003.2985 | 2608088.2171 | 1228974.5251 | 2608091.1459 | 1228971.0603 | 2608092.9898 | 1228968.8837
3 | 2608057.4936 | 1229011.4056 | 2608061.0831 | 1229006.7966 | 2608064.0423 | 1229003.2985
4 | 2608064.0423 | 1229003.2985 | 2608071.7883 | 1229011.7954
5 | 2608057.4936 | 1229011.4056 | 2608038.881 | 1229034.448
6 | 2608057.4936 | 1229011.4056 | 2608063.1682 | 1229016.7053 | 2608072.668 | 1229025.5293
7 | 2608080.0944 | 1229020.9067 | 2608071.7883 | 1229011.7954
8 | 2608022.4362 | 1229054.8066 | 2608038.881 | 1229034.448
9 | 2608083.9219 | 1229025.1051 | 2608080.0944 | 1229020.9067
10 | 2608050.6854 | 1229088.6979 | 2608052.1321 | 1229089.9487
11 | 2608077.358 | 1229111.7586 | 2608052.1321 | 1229089.9487
12 | 2608050.6854 | 1229088.6979 | 2608072.5824 | 1229062.1279
13 | 2608077.358 | 1229111.7586 | 2608086.1003 | 1229102.4645
14 | 2608089.0499 | 1229042.2664 | 2608087.8435 | 1229043.61 | 2608072.5824 | 1229062.1279
15 | 2608086.1003 | 1229102.4645 | 2608103.5043 | 1229083.962
16 | 2608094.2621 | 1229036.4478 | 2608089.0499 | 1229042.2664
17 | 2608019.4528 | 1229059.4498 | 2608022.4362 | 1229054.8066
18 | 2607989.5271 | 1229106.6823 | 2607992.4497 | 1229102.128 | 2607995.6912 | 1229097.0404 | 2607998.9408 | 1229091.5859 | 2608012.6359 | 1229070.0247 | 2608017.9649 | 1229061.7603 | 2608019.4528 | 1229059.4498
19 | 2608019.4528 | 1229059.4498 | 2608038.2056 | 1229074.063
20 | 2607989.5271 | 1229106.6823 | 2607992.4497 | 1229102.128 | 2607995.6912 | 1229097.0404 | 2607998.9408 | 1229091.5859 | 2607965.996 | 1229067.9947 | 2607971.1793 | 1229061.0531
21 | 2607965.5584 | 1229146.463 | 2607972.2921 | 1229135.7433 | 2607976.6047 | 1229128.378 | 2607983.7568 | 1229116.3693 | 2607986.1561 | 1229112.2923 | 2607989.5271 | 1229106.6823
22 | 2607989.5271 | 1229106.6823 | 2608005.3022 | 1229118.2515
23 | 2607977.1749 | 1229047.1639 | 2607978.3402 | 1229048.1438 | 2607970.0986 | 1229059.1283 | 2607971.1793 | 1229061.0531
24 | 2607953.5074 | 1229059.6399 | 2607965.996 | 1229067.9947 | 2607971.1793 | 1229061.0531
25 | 2607965.5584 | 1229146.463 | 2607962.9602 | 1229150.16
26 | 2608005.3022 | 1229118.2515 | 2608027.7684 | 1229134.7278 | 2608036.3901 | 1229141.0827
27 | 2607958.166 | 1229156.9816 | 2607962.9602 | 1229150.16
28 | 2607953.4186 | 1229059.3297 | 2607953.5074 | 1229059.6399
29 | 2608094.2621 | 1229036.4478 | 2608097.0153 | 1229039.6423 | 2608105.2584 | 1229049.6353
30 | 2608094.2621 | 1229036.4478 | 2608083.9219 | 1229025.1051
31 | 2607958.166 | 1229156.9816 | 2607946.5687 | 1229173.5538 | 2607945.0637 | 1229175.2528
32 | 2608124.7575 | 1229123.1293 | 2608124.0919 | 1229122.3391 | 2608123.6993 | 1229121.3824 | 2608123.6174 | 1229120.3595 | 2608123.8687 | 1229119.3481 | 2608124.4078 | 1229118.4705 | 2608125.2041 | 1229117.8046 | 2608126.1591 | 1229117.4167 | 2608127.1971 | 1229117.3292 | 2608128.2043 | 1229117.5752 | 2608129.0823 | 1229118.1211 | 2608136.0701 | 1229110.1592 | 2608138.5148 | 1229106.238 | 2608140.3348 | 1229104.8618 | 2608154.9377 | 1229123.4927 | 2608157.5096 | 1229120.6612 | 2608160.9612 | 1229117.1638
33 | 2608160.9612 | 1229117.1638 | 2608121.9923 | 1229069.9219
34 | 2608124.7575 | 1229123.1293 | 2608118.0881 | 1229130.9138
35 | 2608121.9923 | 1229069.9219 | 2608105.2584 | 1229049.6353

## bus_geodata
| x | y | coords
0 | 2608106.4619 | 1228979.9856
1 | 2608117.7194 | 1228989.2626
2 | 2608092.9898 | 1228968.8837
3 | 2608064.0423 | 1229003.2985
4 | 2608057.4936 | 1229011.4056
5 | 2608071.7883 | 1229011.7954
6 | 2608038.881 | 1229034.448
7 | 2608072.668 | 1229025.5293
8 | 2608080.0944 | 1229020.9067
9 | 2608052.1321 | 1229089.9487
10 | 2608050.6854 | 1229088.6979
11 | 2608077.358 | 1229111.7586
12 | 2608072.5824 | 1229062.1279
13 | 2608086.1003 | 1229102.4645
14 | 2608089.0499 | 1229042.2664
15 | 2608019.4528 | 1229059.4498
16 | 2608022.4362 | 1229054.8066
17 | 2607989.5271 | 1229106.6823
18 | 2608038.2056 | 1229074.063
19 | 2607971.1793 | 1229061.0531
20 | 2607965.5584 | 1229146.4629
21 | 2608005.3022 | 1229118.2515
22 | 2607962.9602 | 1229150.16
23 | 2607977.1749 | 1229047.1639
24 | 2607953.5075 | 1229059.6399
25 | 2607953.4186 | 1229059.3297
26 | 2608103.5043 | 1229083.962
27 | 2608036.3901 | 1229141.0827
28 | 2608094.2621 | 1229036.4478
29 | 2607958.166 | 1229156.9816
30 | 2607945.0637 | 1229175.2528
31 | 2608160.9612 | 1229117.1638
32 | 2608124.7575 | 1229123.1293
33 | 2608121.9923 | 1229069.9219
34 | 2608118.0881 | 1229130.9138
35 | 2608105.2584 | 1229049.6353
36 | 2608083.9219 | 1229025.1051
37 | 2608046.1212 | 1229080.2312

## line_std_types
| c_nf_per_km | r_ohm_per_km | x_ohm_per_km | max_i_ka | type | q_mm2 | alpha | voltage_rating
NAYY 4x50 SE | 210 | 0.642 | 0.083 | 0.142 | cs | 50 | 0.00403 | LV
NAYY 4x120 SE | 264 | 0.225 | 0.08 | 0.242 | cs | 120 | 0.00403 | LV
NAYY 4x150 SE | 261 | 0.208 | 0.08 | 0.27 | cs | 150 | 0.00403 | LV
NA2XS2Y 1x95 RM/25 12/20 kV | 216 | 0.313 | 0.132 | 0.252 | cs | 95 | 0.00403 | MV
NA2XS2Y 1x185 RM/25 12/20 kV | 273 | 0.161 | 0.117 | 0.362 | cs | 185 | 0.00403 | MV
NA2XS2Y 1x240 RM/25 12/20 kV | 304 | 0.122 | 0.112 | 0.421 | cs | 240 | 0.00403 | MV
NA2XS2Y 1x95 RM/25 6/10 kV | 315 | 0.313 | 0.123 | 0.249 | cs | 95 | 0.00403 | MV
NA2XS2Y 1x185 RM/25 6/10 kV | 406 | 0.161 | 0.11 | 0.358 | cs | 185 | 0.00403 | MV
NA2XS2Y 1x240 RM/25 6/10 kV | 456 | 0.122 | 0.105 | 0.416 | cs | 240 | 0.00403 | MV
NA2XS2Y 1x150 RM/25 12/20 kV | 250 | 0.206 | 0.116 | 0.319 | cs | 150 | 0.00403 | MV
NA2XS2Y 1x120 RM/25 12/20 kV | 230 | 0.253 | 0.119 | 0.283 | cs | 120 | 0.00403 | MV
NA2XS2Y 1x70 RM/25 12/20 kV | 190 | 0.443 | 0.132 | 0.22 | cs | 70 | 0.00403 | MV
NA2XS2Y 1x150 RM/25 6/10 kV | 360 | 0.206 | 0.11 | 0.315 | cs | 150 | 0.00403 | MV
NA2XS2Y 1x120 RM/25 6/10 kV | 340 | 0.253 | 0.113 | 0.28 | cs | 120 | 0.00403 | MV
NA2XS2Y 1x70 RM/25 6/10 kV | 280 | 0.443 | 0.123 | 0.217 | cs | 70 | 0.00403 | MV
N2XS(FL)2Y 1x120 RM/35 64/110 kV | 112 | 0.153 | 0.166 | 0.366 | cs | 120 | 0.00393 | HV
N2XS(FL)2Y 1x185 RM/35 64/110 kV | 125 | 0.099 | 0.156 | 0.457 | cs | 185 | 0.00393 | HV
N2XS(FL)2Y 1x240 RM/35 64/110 kV | 135 | 0.075 | 0.149 | 0.526 | cs | 240 | 0.00393 | HV
N2XS(FL)2Y 1x300 RM/35 64/110 kV | 144 | 0.06 | 0.144 | 0.588 | cs | 300 | 0.00393 | HV
15-AL1/3-ST1A 0.4 | 11 | 1.8769 | 0.35 | 0.105 | ol | 16 | 0.00403 | LV
24-AL1/4-ST1A 0.4 | 11.25 | 1.2012 | 0.335 | 0.14 | ol | 24 | 0.00403 | LV
48-AL1/8-ST1A 0.4 | 12.2 | 0.5939 | 0.3 | 0.21 | ol | 48 | 0.00403 | LV
94-AL1/15-ST1A 0.4 | 13.2 | 0.306 | 0.29 | 0.35 | ol | 94 | 0.00403 | LV
34-AL1/6-ST1A 10.0 | 9.7 | 0.8342 | 0.36 | 0.17 | ol | 34 | 0.00403 | MV
48-AL1/8-ST1A 10.0 | 10.1 | 0.5939 | 0.35 | 0.21 | ol | 48 | 0.00403 | MV
70-AL1/11-ST1A 10.0 | 10.4 | 0.4132 | 0.339 | 0.29 | ol | 70 | 0.00403 | MV
94-AL1/15-ST1A 10.0 | 10.75 | 0.306 | 0.33 | 0.35 | ol | 94 | 0.00403 | MV
122-AL1/20-ST1A 10.0 | 11.1 | 0.2376 | 0.323 | 0.41 | ol | 122 | 0.00403 | MV
149-AL1/24-ST1A 10.0 | 11.25 | 0.194 | 0.315 | 0.47 | ol | 149 | 0.00403 | MV
34-AL1/6-ST1A 20.0 | 9.15 | 0.8342 | 0.382 | 0.17 | ol | 34 | 0.00403 | MV
48-AL1/8-ST1A 20.0 | 9.5 | 0.5939 | 0.372 | 0.21 | ol | 48 | 0.00403 | MV
70-AL1/11-ST1A 20.0 | 9.7 | 0.4132 | 0.36 | 0.29 | ol | 70 | 0.00403 | MV
94-AL1/15-ST1A 20.0 | 10 | 0.306 | 0.35 | 0.35 | ol | 94 | 0.00403 | MV
122-AL1/20-ST1A 20.0 | 10.3 | 0.2376 | 0.344 | 0.41 | ol | 122 | 0.00403 | MV
149-AL1/24-ST1A 20.0 | 10.5 | 0.194 | 0.337 | 0.47 | ol | 149 | 0.00403 | MV
184-AL1/30-ST1A 20.0 | 10.75 | 0.1571 | 0.33 | 0.535 | ol | 184 | 0.00403 | MV
243-AL1/39-ST1A 20.0 | 11 | 0.1188 | 0.32 | 0.645 | ol | 243 | 0.00403 | MV
48-AL1/8-ST1A 110.0 | 8 | 0.5939 | 0.46 | 0.21 | ol | 48 | 0.00403 | HV
70-AL1/11-ST1A 110.0 | 8.4 | 0.4132 | 0.45 | 0.29 | ol | 70 | 0.00403 | HV
94-AL1/15-ST1A 110.0 | 8.65 | 0.306 | 0.44 | 0.35 | ol | 94 | 0.00403 | HV
122-AL1/20-ST1A 110.0 | 8.5 | 0.2376 | 0.43 | 0.41 | ol | 122 | 0.00403 | HV
149-AL1/24-ST1A 110.0 | 8.75 | 0.194 | 0.41 | 0.47 | ol | 149 | 0.00403 | HV
184-AL1/30-ST1A 110.0 | 8.8 | 0.1571 | 0.4 | 0.535 | ol | 184 | 0.00403 | HV
243-AL1/39-ST1A 110.0 | 9 | 0.1188 | 0.39 | 0.645 | ol | 243 | 0.00403 | HV
305-AL1/39-ST1A 110.0 | 9.2 | 0.0949 | 0.38 | 0.74 | ol | 305 | 0.00403 | HV
490-AL1/64-ST1A 110.0 | 9.75 | 0.059 | 0.37 | 0.96 | ol | 490 | 0.00403 | HV
679-AL1/86-ST1A 110.0 | 9.95 | 0.042 | 0.36 | 1.15 | ol | 679 | 0.00403 | HV
490-AL1/64-ST1A 220.0 | 10 | 0.059 | 0.285 | 0.96 | ol | 490 | 0.00403 | HV
679-AL1/86-ST1A 220.0 | 11.7 | 0.042 | 0.275 | 1.15 | ol | 679 | 0.00403 | HV
490-AL1/64-ST1A 380.0 | 11 | 0.059 | 0.253 | 0.96 | ol | 490 | 0.00403 | HV
679-AL1/86-ST1A 380.0 | 14.6 | 0.042 | 0.25 | 1.15 | ol | 679 | 0.00403 | HV

## trafo_std_types
| i0_percent | pfe_kw | vkr_percent | sn_mva | vn_lv_kv | vn_hv_kv | vk_percent | shift_degree | vector_group | tap_side | tap_neutral | tap_min | tap_max | tap_step_degree | tap_step_percent | tap_phase_shifter
160 MVA 380/110 kV | 0.06 | 60 | 0.25 | 160 | 110 | 380 | 12.2 | 0 | Yy0 | hv | 0 | -9 | 9 | 0 | 1.5 | FALSE
100 MVA 220/110 kV | 0.06 | 55 | 0.26 | 100 | 110 | 220 | 12 | 0 | Yy0 | hv | 0 | -9 | 9 | 0 | 1.5 | FALSE
63 MVA 110/20 kV | 0.04 | 22 | 0.32 | 63 | 20 | 110 | 18 | 150 | YNd5 | hv | 0 | -9 | 9 | 0 | 1.5 | FALSE
40 MVA 110/20 kV | 0.05 | 18 | 0.34 | 40 | 20 | 110 | 16.2 | 150 | YNd5 | hv | 0 | -9 | 9 | 0 | 1.5 | FALSE
25 MVA 110/20 kV | 0.07 | 14 | 0.41 | 25 | 20 | 110 | 12 | 150 | YNd5 | hv | 0 | -9 | 9 | 0 | 1.5 | FALSE
63 MVA 110/10 kV | 0.04 | 22 | 0.32 | 63 | 10 | 110 | 18 | 150 | YNd5 | hv | 0 | -9 | 9 | 0 | 1.5 | FALSE
40 MVA 110/10 kV | 0.05 | 18 | 0.34 | 40 | 10 | 110 | 16.2 | 150 | YNd5 | hv | 0 | -9 | 9 | 0 | 1.5 | FALSE
25 MVA 110/10 kV | 0.07 | 14 | 0.41 | 25 | 10 | 110 | 12 | 150 | YNd5 | hv | 0 | -9 | 9 | 0 | 1.5 | FALSE
0.25 MVA 20/0.4 kV | 0.32 | 0.8 | 1.44 | 0.25 | 0.4 | 20 | 6 | 150 | Yzn5 | hv | 0 | -2 | 2 | 0 | 2.5 | FALSE
0.4 MVA 20/0.4 kV | 0.3375 | 1.35 | 1.425 | 0.4 | 0.4 | 20 | 6 | 150 | Dyn5 | hv | 0 | -2 | 2 | 0 | 2.5 | FALSE
0.63 MVA 20/0.4 kV | 0.2619 | 1.65 | 1.206 | 0.63 | 0.4 | 20 | 6 | 150 | Dyn5 | hv | 0 | -2 | 2 | 0 | 2.5 | FALSE
0.25 MVA 10/0.4 kV | 0.24 | 0.6 | 1.2 | 0.25 | 0.4 | 10 | 4 | 150 | Dyn5 | hv | 0 | -2 | 2 | 0 | 2.5 | FALSE
0.4 MVA 10/0.4 kV | 0.2375 | 0.95 | 1.325 | 0.4 | 0.4 | 10 | 4 | 150 | Dyn5 | hv | 0 | -2 | 2 | 0 | 2.5 | FALSE
0.63 MVA 10/0.4 kV | 0.1873 | 1.18 | 1.0794 | 0.63 | 0.4 | 10 | 4 | 150 | Dyn5 | hv | 0 | -2 | 2 | 0 | 2.5 | FALSE

## trafo3w_std_types
| sn_hv_mva | sn_mv_mva | sn_lv_mva | vn_hv_kv | vn_mv_kv | vn_lv_kv | vk_hv_percent | vk_mv_percent | vk_lv_percent | vkr_hv_percent | vkr_mv_percent | vkr_lv_percent | pfe_kw | i0_percent | shift_mv_degree | shift_lv_degree | vector_group | tap_side | tap_neutral | tap_min | tap_max | tap_step_percent
63/25/38 MVA 110/20/10 kV | 63 | 25 | 38 | 110 | 20 | 10 | 10.4 | 10.4 | 10.4 | 0.28 | 0.32 | 0.35 | 35 | 0.89 | 0 | 0 | YN0yn0yn0 | hv | 0 | -10 | 10 | 1.2
63/25/38 MVA 110/10/10 kV | 63 | 25 | 38 | 110 | 10 | 10 | 10.4 | 10.4 | 10.4 | 0.28 | 0.32 | 0.35 | 35 | 0.89 | 0 | 0 | YN0yn0yn0 | hv | 0 | -10 | 10 | 1.2

## fuse_std_types
| fuse_type | i_rated_a | t_avg | t_min | t_total | x_avg | x_min | x_total
HV 100A | HV 100A | 100 | 0 | [10.0, 3.64, 0.854, 0.281, 0.1, 0.0531, 0.022, 0.01] | [10.0, 4.267, 1.21, 0.403, 0.1, 0.058, 0.022, 0.01] | 0 | [300.0, 350.0, 450.0, 550.0, 700.0, 850.0, 1200.0, 1752.0] | [600.0, 700.0, 900.0, 1150.0, 1665.0, 2000.0, 3000.0, 4313.0]
HV 10A | HV 10A | 10 | 0 | [10.0, 1675.0, 0.344, 0.156, 0.1, 0.0417, 0.0171, 0.01] | [10.0, 1.3, 0.3, 0.155, 0.1, 0.0555, 0.023, 0.01] | 0 | [30.0, 32.0, 35.0, 37.0, 39.0, 50.0, 70.0, 88.0] | [60.0, 70.0, 80.0, 87.0, 94.0, 110.0, 150.0, 216.0]
HV 125A | HV 125A | 125 | 0 | [10.0, 1.82, 0.344, 0.1, 0.0467, 0.0269, 0.01] | [10.0, 2.478, 0.426, 0.1, 0.0427, 0.0211, 0.01] | 0 | [375.0, 500.0, 700.0, 925.0, 1200.0, 1500.0, 2341.0] | [750.0, 1000.0, 1500.0, 2200.0, 3000.0, 4000.0, 5765.0]
HV 160A | HV 160A | 160 | 0 | [10.0, 4.15, 1.03, 0.198, 0.1, 0.051, 0.0172, 0.01] | [10.0, 2.3, 0.734, 0.274, 0.1, 0.046, 0.0177, 0.01] | 0 | [480.0, 550.0, 700.0, 1000.0, 1260.0, 1600.0, 2500.0, 3227.0] | [960.0, 1300.0, 1700.0, 2200.0, 2996.0, 4000.0, 6000.0, 7946.0]
HV 16A | HV 16A | 16 | 0 | [10.0, 0.352, 0.164, 0.1, 0.0649, 0.0342, 0.01] | [10.0, 2.34, 0.722, 0.181, 0.1, 0.055, 0.0296, 0.01] | 0 | [48.0, 60.0, 65.0, 71.0, 80.0, 100.0, 162.0] | [96.0, 110.0, 125.0, 150.0, 168.0, 200.0, 250.0, 398.0]
HV 200A | HV 200A | 200 | 0 | [10.0, 4.267, 1.21, 0.403, 0.1, 0.058, 0.022, 0.01] | [10.0, 3.73, 1.654, 0.328, 0.1, 0.0531, 0.019, 0.01] | 0 | [600.0, 700.0, 900.0, 1150.0, 1665.0, 2000.0, 3000.0, 4313.0] | [1200.0, 1500.0, 1800.0, 2700.0, 3960.0, 5000.0, 7500.0, 10620.0]
HV 20A | HV 20A | 20 | 0 | [10.0, 1.3, 0.3, 0.155, 0.1, 0.0555, 0.023, 0.01] | [10.0, 1.3, 0.161, 0.1, 0.0611, 0.0399, 0.0141, 0.01] | 0 | [60.0, 70.0, 80.0, 87.0, 94.0, 110.0, 150.0, 216.0] | [120.0, 150.0, 200.0, 223.0, 260.0, 300.0, 450.0, 532.0]
HV 25A | HV 25A | 25 | 0 | [10.0, 2.512, 0.833, 0.299, 0.1, 0.0372, 0.0223, 0.01] | [10.0, 3.125, 0.597, 0.198, 0.1, 0.0378, 0.022, 0.01] | 0 | [75.0, 82.0, 90.0, 100.0, 124.0, 170.0, 200.0, 289.0] | [150.0, 170.0, 210.0, 250.0, 294.0, 400.0, 500.0, 711.0]
HV 31.5A | HV 31.5A | 31.5 | 0 | [10.0, 2.34, 0.722, 0.181, 0.1, 0.055, 0.0296, 0.01] | [10.0, 2.84, 0.368, 0.164, 0.1, 0.0621, 0.0378, 0.0195, 0.01] | 0 | [95.0, 110.0, 125.0, 150.0, 165.0, 200.0, 250.0, 390.0] | [189.0, 220.0, 300.0, 350.0, 393.0, 450.0, 530.0, 700.0, 960.0]
HV 40A | HV 40A | 40 | 0 | [10.0, 1.3, 0.161, 0.1, 0.0611, 0.0399, 0.0141, 0.01] | [10.0, 2.05, 0.369, 0.198, 0.1, 0.051, 0.0298, 0.01] | 0 | [120.0, 150.0, 200.0, 223.0, 260.0, 300.0, 450.0, 532.0] | [240.0, 300.0, 400.0, 450.0, 530.0, 650.0, 800.0, 1311.0]
HV 50A | HV 50A | 50 | 0 | [10.0, 3.215, 0.597, 0.198, 0.1, 0.0378, 0.022, 0.01] | [10.0, 3.64, 0.854, 0.281, 0.1, 0.0531, 0.022, 0.01] | 0 | [150.0, 170.0, 210.0, 250.0, 294.0, 400.0, 500.0, 711.0] | [300.0, 350.0, 450.0, 550.0, 700.0, 850.0, 1200.0, 1752.0]
HV 6.3A | HV 6.3A | 6.3 | 0 | [10.0, 1.39, 0.344, 0.168, 0.1, 0.056, 0.0263, 0.01] | [10.0, 1.711, 0.516, 0.198, 0.1, 0.0634, 0.0303, 0.01] | 0 | [19.0, 19.5, 20.4, 20.8, 22.0, 25.0, 32.0, 48.0] | [38.0, 40.0, 43.0, 48.0, 53.0, 60.0, 75.0, 118.0]
HV 63A | HV 63A | 63 | 0 | [10.0, 2.84, 0.368, 0.164, 0.1, 0.0621, 0.0378, 0.0195, 0.01] | [10.0, 1.82, 0.344, 0.1, 0.0467, 0.0269, 0.01] | 0 | [189.0, 220.0, 300.0, 350.0, 393.0, 450.0, 530.0, 700.0, 961.0] | [378.0, 500.0, 700.0, 934.0, 1200.0, 1500.0, 2366.0]
HV 80A | HV 80A | 80 | 0 | [10.0, 2.05, 0.369, 0.198, 0.1, 0.051, 0.0298, 0.01] | [10.0, 4.15, 1.03, 0.198, 0.1, 0.051, 0.0172, 0.01] | 0 | [240.0, 300.0, 400.0, 450.0, 530.0, 650.0, 800.0, 1311.0] | [480.0, 550.0, 700.0, 1000.0, 1260.0, 1600.0, 2500.0, 3227.0]
Siemens NH-1-100 | Siemens NH-1-100 | 100 | [5400.0, 2000.0, 400.0, 20.0, 1.0, 0.2, 0.012, 0.004] | 0 | 0 | [150.0, 190.0, 250.0, 430.0, 900.0, 1250.0, 2700.0, 3600.0] | 0 | 0
Siemens NH-1-125 | Siemens NH-1-125 | 125 | [4800.0, 120.0, 7.0, 0.1, 0.004] | 0 | 0 | [180.0, 400.0, 740.0, 2000.0, 4250.0] | 0 | 0
Siemens NH-1-16 | Siemens NH-1-16 | 16 | [4000.0, 400.0, 2.0, 0.1, 0.04, 0.01] | 0 | 0 | [26.0, 35.0, 75.0, 150.0, 200.0, 300.0] | 0 | 0
Siemens NH-1-160 | Siemens NH-1-160 | 160 | [4800.0, 120.0, 7.0, 0.1, 0.004] | 0 | 0 | [210.0, 500.0, 900.0, 2300.0, 5000.0] | 0 | 0
Siemens NH-1-25 | Siemens NH-1-25 | 25 | [4000.0, 1000.0, 10.0, 0.2, 0.02, 0.01] | 0 | 0 | [40.0, 50.0, 100.0, 210.0, 400.0, 500.0] | 0 | 0
Siemens NH-1-50 | Siemens NH-1-50 | 50 | [4000.0, 40.0, 4.0, 1.0, 0.02, 0.01] | 0 | 0 | [86.0, 200.0, 300.0, 400.0, 1000.0, 1280.0] | 0 | 0
Siemens NH-1-63 | Siemens NH-1-63 | 63 | [4000.0, 100.0, 10.0, 2.0, 0.04, 0.01] | 0 | 0 | [100.0, 200.0, 300.0, 400.0, 1000.0, 1500.0] | 0 | 0
Siemens NH-1-80 | Siemens NH-1-80 | 80 | [4800.0, 120.0, 7.0, 0.1, 0.01] | 0 | 0 | [150.58, 250.0, 450.0, 1150.0, 2470.0] | 0 | 0
Siemens NH-2-1000 | Siemens NH-2-1000 | 1000 | [4800.0, 120.0, 7.0, 0.1, 0.004] | 0 | 0 | [1900.0, 3500.0, 8400.0, 24000.0, 52000.0] | 0 | 0
Siemens NH-2-200 | Siemens NH-2-200 | 200 | [4800.0, 120.0, 7.0, 0.1, 0.004] | 0 | 0 | [280.0, 650.0, 1200.0, 3000.0, 7000.0] | 0 | 0
Siemens NH-2-224 | Siemens NH-2-224 | 224 | [4800.0, 120.0, 7.0, 0.2, 0.04, 0.004] | 0 | 0 | [400.0, 750.0, 1453.0, 3025.0, 4315.0, 7600.0] | 0 | 0
Siemens NH-2-250 | Siemens NH-2-250 | 250 | [4800.0, 120.0, 7.0, 0.1, 0.004] | 0 | 0 | [450.0, 800.0, 1650.0, 4000.0, 8500.0] | 0 | 0
Siemens NH-2-315 | Siemens NH-2-315 | 315 | [4800.0, 120.0, 7.0, 0.1, 0.004] | 0 | 0 | [550.0, 920.0, 1900.0, 5000.0, 11000.0] | 0 | 0
Siemens NH-2-355 | Siemens NH-2-355 | 355 | [4800.0, 120.0, 6.0, 0.1, 0.004] | 0 | 0 | [650.0, 1116.27, 2350.0, 5840.0, 12790.0] | 0 | 0
Siemens NH-2-400 | Siemens NH-2-400 | 400 | [4800.0, 120.0, 7.0, 0.1, 0.004] | 0 | 0 | [720.0, 1350.0, 2800.0, 6500.0, 15000.0] | 0 | 0
Siemens NH-2-425 | Siemens NH-2-425 | 425 | [4800.0, 120.0, 7.0, 0.1, 0.004] | 0 | 0 | [850.0, 1500.0, 3050.0, 7500.0, 16500.0] | 0 | 0
Siemens NH-2-630 | Siemens NH-2-630 | 630 | [4800.0, 120.0, 7.0, 0.1, 0.004] | 0 | 0 | [1200.0, 2000.0, 4800.0, 12000.0, 26000.0] | 0 | 0

## res_bus
| vm_pu | va_degree | p_mw | q_mvar
0 | 0.99146 | -0.16356 | 0.0066993 | 0.001679
1 | 0.99123 | -0.16795 | 0.017002 | 0.0042612
2 | 0.99183 | -0.15622 | 0 | 0
3 | 0.99281 | -0.13735 | 0 | 0
4 | 0.99358 | -0.12248 | 0 | 0
5 | 0.99135 | -0.16545 | 0.0051145 | 0.0012818
6 | 0.99526 | -0.090393 | 0.038829 | 0.0097314
7 | 0.99316 | -0.13078 | 0.022673 | 0.0056823
8 | 0.98984 | -0.19455 | 0.0021252 | 0.00053262
9 | 0.98555 | -0.27779 | 0.0073418 | 0.00184
10 | 0.9856 | -0.27691 | 0 | 0
11 | 0.985 | -0.28865 | 0 | 0
12 | 0.9864 | -0.26118 | 0.00481 | 0.0012055
13 | 0.98478 | -0.2928 | 0.0090749 | 0.0022744
14 | 0.98712 | -0.24719 | 0 | 0
15 | 0.99742 | -0.049002 | 0 | 0
16 | 0.99704 | -0.056193 | 0 | 0
17 | 0.99069 | -0.17786 | 0 | 0
18 | 1 | 0 | -0.35974 | -0.091398
19 | 0.98436 | -0.30038 | 0 | 0
20 | 0.98988 | -0.1936 | 0 | 0
21 | 0.99052 | -0.18107 | 0.0042756 | 0.0010716
22 | 0.9898 | -0.19513 | 0.0031196 | 0.00078185
23 | 0.98286 | -0.32976 | 0.093474 | 0.023427
24 | 0.98417 | -0.30416 | 0 | 0
25 | 0.98417 | -0.30421 | 0.0088744 | 0.0022241
26 | 0.98457 | -0.29694 | 0.0090614 | 0.002271
27 | 0.99035 | -0.18446 | 0.0049472 | 0.0012399
28 | 0.98734 | -0.24297 | 0.016579 | 0.0041551
29 | 0.98967 | -0.1975 | 0 | 0
30 | 0.98935 | -0.20389 | 0.015946 | 0.0039965
31 | 0.98394 | -0.30916 | 0 | 0
32 | 0.98363 | -0.31531 | 0 | 0
33 | 0.98426 | -0.30291 | 0.068138 | 0.017077
34 | 0.98357 | -0.31635 | 0.005665 | 0.0014198
35 | 0.98605 | -0.26805 | 0.0078013 | 0.0019552
36 | 0.98916 | -0.20777 | 0.0022695 | 0.00056878
37 | 0.99998 | 149.9956 | 0 | 0

## res_line
| p_from_mw | q_from_mvar | p_to_mw | q_to_mvar | pl_mw | ql_mvar | i_from_ka | i_to_ka | i_ka | vm_from_pu | va_from_degree | vm_to_pu | va_to_degree | loading_percent
0 | 0.017006 | 0.0042633 | -0.017002 | -0.0042612 | 3.5637e-06 | 2.0927e-06 | 0.025524 | 0.025524 | 0.025524 | 0.99146 | -0.16356 | 0.99123 | -0.16795 | 7.012
1 | -0.023705 | -0.0059423 | 0.023713 | 0.0059474 | 8.2864e-06 | 5.0781e-06 | 0.035578 | 0.035578 | 0.035578 | 0.99146 | -0.16356 | 0.99183 | -0.15622 | 9.7742
2 | -0.023713 | -0.0059474 | 0.023735 | 0.0059604 | 2.1346e-05 | 1.3081e-05 | 0.035578 | 0.035578 | 0.035578 | 0.99183 | -0.15622 | 0.99281 | -0.13735 | 9.7742
3 | -0.16267 | -0.041151 | 0.16279 | 0.041225 | 0.00011619 | 7.4094e-05 | 0.24395 | 0.24395 | 0.24395 | 0.99281 | -0.13735 | 0.99358 | -0.12248 | 33.5097
4 | 0.13894 | 0.03519 | -0.13875 | -0.035071 | 0.00018721 | 0.00011967 | 0.20837 | 0.20837 | 0.20837 | 0.99281 | -0.13735 | 0.99135 | -0.16545 | 57.2452
5 | -0.18547 | -0.046913 | 0.18576 | 0.047095 | 0.00028598 | 0.00018188 | 0.27792 | 0.27792 | 0.27792 | 0.99358 | -0.12248 | 0.99526 | -0.090393 | 25.4505
6 | 0.022682 | 0.0056878 | -0.022673 | -0.0056823 | 8.9705e-06 | 5.4728e-06 | 0.03397 | 0.03397 | 0.03397 | 0.99358 | -0.12248 | 0.99316 | -0.13078 | 9.3324
7 | 0.13364 | 0.033789 | -0.13345 | -0.03367 | 0.00018623 | 0.00011903 | 0.2007 | 0.2007 | 0.2007 | 0.99135 | -0.16545 | 0.98984 | -0.19455 | 55.1362
8 | -0.22459 | -0.056826 | 0.22496 | 0.057061 | 0.00036926 | 0.0002353 | 0.33597 | 0.33597 | 0.33597 | 0.99526 | -0.090393 | 0.99704 | -0.056193 | 30.7667
9 | 0.13133 | 0.033137 | -0.13124 | -0.033084 | 8.3102e-05 | 5.3113e-05 | 0.1975 | 0.1975 | 0.1975 | 0.98984 | -0.19455 | 0.98916 | -0.20777 | 54.2585
10 | -0.025493 | -0.006394 | 0.025494 | 0.0063946 | 1.0625e-06 | 6.5566e-07 | 0.038492 | 0.038492 | 0.038492 | 0.98555 | -0.27779 | 0.9856 | -0.27691 | 10.5746
11 | 0.018151 | 0.0045539 | -0.018142 | -0.0045483 | 9.393e-06 | 5.5868e-06 | 0.027407 | 0.027407 | 0.027407 | 0.98555 | -0.27779 | 0.985 | -0.28865 | 7.5294
12 | -0.025494 | -0.0063946 | 0.025513 | 0.0064064 | 1.9129e-05 | 1.1804e-05 | 0.038492 | 0.038491 | 0.038492 | 0.9856 | -0.27691 | 0.9864 | -0.26118 | 10.5746
13 | 0.018142 | 0.0045483 | -0.018138 | -0.0045462 | 3.5941e-06 | 2.1378e-06 | 0.027407 | 0.027407 | 0.027407 | 0.985 | -0.28865 | 0.98478 | -0.2928 | 7.5294
14 | -0.030323 | -0.0076119 | 0.030343 | 0.0076246 | 2.025e-05 | 1.263e-05 | 0.045748 | 0.045747 | 0.045748 | 0.9864 | -0.26118 | 0.98712 | -0.24719 | 12.568
15 | 0.0090632 | 0.0022718 | -0.0090614 | -0.002271 | 1.7865e-06 | 8.2024e-07 | 0.013695 | 0.013695 | 0.013695 | 0.98478 | -0.2928 | 0.98457 | -0.29694 | 3.7623
16 | -0.030343 | -0.0076246 | 0.030349 | 0.0076284 | 6.1231e-06 | 3.819e-06 | 0.045747 | 0.045747 | 0.045747 | 0.98712 | -0.24719 | 0.98734 | -0.24297 | 12.568
17 | 0.22503 | 0.057111 | -0.22496 | -0.057061 | 7.7815e-05 | 4.9586e-05 | 0.33597 | 0.33597 | 0.33597 | 0.99742 | -0.049002 | 0.99704 | -0.056193 | 30.7667
18 | 0.13221 | 0.033747 | -0.1314 | -0.033224 | 0.00081762 | 0.00052255 | 0.19746 | 0.19746 | 0.19746 | 0.99742 | -0.049002 | 0.99069 | -0.17786 | 54.2482
19 | -0.35725 | -0.090857 | 0.35809 | 0.091398 | 0.00084563 | 0.00054027 | 0.53344 | 0.53343 | 0.53344 | 0.99742 | -0.049002 | 1 | 0 | 48.8494
20 | 0.10308 | 0.02612 | -0.10248 | -0.025735 | 0.00060291 | 0.000385 | 0.15493 | 0.15493 | 0.15493 | 0.99069 | -0.17786 | 0.98436 | -0.30038 | 42.5644
21 | 0.019088 | 0.0047916 | -0.019074 | -0.004783 | 1.432e-05 | 8.5671e-06 | 0.028673 | 0.028673 | 0.028673 | 0.99069 | -0.17786 | 0.98988 | -0.1936 | 7.8773
22 | 0.009225 | 0.0023121 | -0.0092236 | -0.0023115 | 1.4085e-06 | 6.4956e-07 | 0.013856 | 0.013856 | 0.013856 | 0.99069 | -0.17786 | 0.99052 | -0.18107 | 3.8066
23 | 0.093605 | 0.02351 | -0.093474 | -0.023427 | 0.00013102 | 8.3633e-05 | 0.14152 | 0.14152 | 0.14152 | 0.98436 | -0.30038 | 0.98286 | -0.32976 | 38.8783
24 | 0.0088761 | 0.0022249 | -0.0088745 | -0.0022242 | 1.5993e-06 | 7.2248e-07 | 0.013418 | 0.013418 | 0.013418 | 0.98436 | -0.30038 | 0.98417 | -0.30416 | 3.6862
25 | 0.019074 | 0.004783 | -0.019072 | -0.0047822 | 1.3932e-06 | 8.3354e-07 | 0.028673 | 0.028673 | 0.028673 | 0.98988 | -0.1936 | 0.9898 | -0.19513 | 7.8773
26 | 0.004948 | 0.0012399 | -0.0049472 | -0.0012399 | 7.9919e-07 | 1.5089e-08 | 0.0074331 | 0.0074333 | 0.0074333 | 0.99052 | -0.18107 | 0.99035 | -0.18446 | 2.0421
27 | 0.015953 | 0.0040003 | -0.015951 | -0.0039993 | 1.7985e-06 | 1.0439e-06 | 0.023983 | 0.023983 | 0.023983 | 0.9898 | -0.19513 | 0.98967 | -0.1975 | 6.5889
28 | 0.0088745 | 0.0022242 | -0.0088744 | -0.0022241 | 2.178e-08 | 9.8402e-09 | 0.013418 | 0.013418 | 0.013418 | 0.98417 | -0.30416 | 0.98417 | -0.30421 | 3.6862
29 | 0.081829 | 0.020593 | -0.081731 | -0.020531 | 9.7981e-05 | 6.2488e-05 | 0.12335 | 0.12335 | 0.12335 | 0.98734 | -0.24297 | 0.98605 | -0.26805 | 33.8884
30 | -0.12876 | -0.032377 | 0.12897 | 0.032515 | 0.00021682 | 0.00013857 | 0.19409 | 0.19409 | 0.19409 | 0.98734 | -0.24297 | 0.98916 | -0.20777 | 53.3206
31 | 0.015951 | 0.0039993 | -0.015946 | -0.0039965 | 4.8526e-06 | 2.8167e-06 | 0.023983 | 0.023984 | 0.023984 | 0.98967 | -0.1975 | 0.98935 | -0.20389 | 6.5889
32 | 0.005667 | 0.0014201 | -0.0056653 | -0.0014198 | 1.6596e-06 | 2.9709e-07 | 0.0085701 | 0.0085704 | 0.0085704 | 0.98394 | -0.30916 | 0.98363 | -0.31531 | 2.3545
33 | -0.005667 | -0.0014201 | 0.0056687 | 0.0014204 | 1.6867e-06 | 3.0138e-07 | 0.0085701 | 0.0085699 | 0.0085701 | 0.98394 | -0.30916 | 0.98426 | -0.30291 | 2.3544
34 | 0.0056653 | 0.0014198 | -0.005665 | -0.0014198 | 2.8203e-07 | 5.054e-08 | 0.0085704 | 0.0085705 | 0.0085705 | 0.98363 | -0.31531 | 0.98357 | -0.31635 | 2.3545
35 | -0.073807 | -0.018497 | 0.073929 | 0.018576 | 0.00012278 | 7.8245e-05 | 0.11158 | 0.11158 | 0.11158 | 0.98426 | -0.30291 | 0.98605 | -0.26805 | 30.6542

## res_trafo
| p_hv_mw | q_hv_mvar | p_lv_mw | q_lv_mvar | pl_mw | ql_mvar | i_hv_ka | i_lv_ka | vm_hv_pu | va_hv_degree | vm_lv_pu | va_lv_degree | loading_percent
0 | -1.2729e-15 | -1.3162e-15 | 0.00165 | 1.2699e-07 | 0.00165 | 1.2699e-07 | 5.2857e-17 | 0.0023815 | 0.99998 | 149.9956 | 1 | 0 | 0.2619

## res_ext_grid
| p_mw | q_mvar
0 | 0.37386 | 0.094934

## res_load
| p_mw | q_mvar
0 | 0.0066993 | 0.001679
1 | 0.017002 | 0.0042612
2 | 0.0051145 | 0.0012818
3 | 0.038829 | 0.0097314
4 | 0.022673 | 0.0056823
5 | 0.0021252 | 0.00053262
6 | 0.0073418 | 0.00184
7 | 0.00481 | 0.0012055
8 | 0.0090749 | 0.0022744
9 | 0.014111 | 0.0035366
10 | 0.0042756 | 0.0010716
11 | 0.0031196 | 0.00078185
12 | 0.093474 | 0.023427
13 | 0.0088744 | 0.0022241
14 | 0.0090614 | 0.002271
15 | 0.0049472 | 0.0012399
16 | 0.016579 | 0.0041551
17 | 0.015946 | 0.0039965
18 | 0.068138 | 0.017077
19 | 0.005665 | 0.0014198
20 | 0.0078013 | 0.0019552
21 | 0.0022695 | 0.00056878

## dtypes
| element | column | dtype
0 | bus | name | object
1 | bus | vn_kv | float64
2 | bus | type | object
3 | bus | zone | object
4 | bus | in_service | bool
5 | load | name | object
6 | load | bus | uint32
7 | load | p_mw | float64
8 | load | q_mvar | float64
9 | load | const_z_percent | float64
10 | load | const_i_percent | float64
11 | load | sn_mva | float64
12 | load | scaling | float64
13 | load | in_service | bool
14 | load | type | object
15 | ext_grid | name | object
16 | ext_grid | bus | uint32
17 | ext_grid | vm_pu | float64
18 | ext_grid | va_degree | float64
19 | ext_grid | slack_weight | float64
20 | ext_grid | in_service | bool
21 | line | name | object
22 | line | std_type | object
23 | line | from_bus | uint32
24 | line | to_bus | uint32
25 | line | length_km | float64
26 | line | r_ohm_per_km | float64
27 | line | x_ohm_per_km | float64
28 | line | c_nf_per_km | float64
29 | line | g_us_per_km | float64
30 | line | max_i_ka | float64
31 | line | df | float64
32 | line | parallel | uint32
33 | line | type | object
34 | line | in_service | bool
35 | trafo | name | object
36 | trafo | std_type | object
37 | trafo | hv_bus | uint32
38 | trafo | lv_bus | uint32
39 | trafo | sn_mva | float64
40 | trafo | vn_hv_kv | float64
41 | trafo | vn_lv_kv | float64
42 | trafo | vk_percent | float64
43 | trafo | vkr_percent | float64
44 | trafo | pfe_kw | float64
45 | trafo | i0_percent | float64
46 | trafo | shift_degree | float64
47 | trafo | tap_side | object
48 | trafo | tap_neutral | int32
49 | trafo | tap_min | int32
50 | trafo | tap_max | int32
51 | trafo | tap_step_percent | float64
52 | trafo | tap_step_degree | float64
53 | trafo | tap_pos | int32
54 | trafo | tap_phase_shifter | bool
55 | trafo | parallel | uint32
56 | trafo | df | float64
57 | trafo | in_service | bool
58 | line_geodata | coords | object
59 | bus_geodata | x | float64
60 | bus_geodata | y | float64
61 | bus_geodata | coords | object
62 | res_bus | vm_pu | float64
63 | res_bus | va_degree | float64
64 | res_bus | p_mw | float64
65 | res_bus | q_mvar | float64
66 | res_line | p_from_mw | float64
67 | res_line | q_from_mvar | float64
68 | res_line | p_to_mw | float64
69 | res_line | q_to_mvar | float64
70 | res_line | pl_mw | float64
71 | res_line | ql_mvar | float64
72 | res_line | i_from_ka | float64
73 | res_line | i_to_ka | float64
74 | res_line | i_ka | float64
75 | res_line | vm_from_pu | float64
76 | res_line | va_from_degree | float64
77 | res_line | vm_to_pu | float64
78 | res_line | va_to_degree | float64
79 | res_line | loading_percent | float64
80 | res_trafo | p_hv_mw | float64
81 | res_trafo | q_hv_mvar | float64
82 | res_trafo | p_lv_mw | float64
83 | res_trafo | q_lv_mvar | float64
84 | res_trafo | pl_mw | float64
85 | res_trafo | ql_mvar | float64
86 | res_trafo | i_hv_ka | float64
87 | res_trafo | i_lv_ka | float64
88 | res_trafo | vm_hv_pu | float64
89 | res_trafo | va_hv_degree | float64
90 | res_trafo | vm_lv_pu | float64
91 | res_trafo | va_lv_degree | float64
92 | res_trafo | loading_percent | float64
93 | res_ext_grid | p_mw | float64
94 | res_ext_grid | q_mvar | float64
95 | res_load | p_mw | float64
96 | res_load | q_mvar | float64

## parameters
| version | format_version | converged | OPF_converged | name | f_hz | sn_mva
0 | 2.14.6 | 2.14.0 | TRUE | FALSE |  | 50 | 1