## bus
| name | vn_kv | type | zone | in_service
0 | bus_LV_2601-52_0_4_node_0 | 0.4 | n |  | TRUE
1 | bus_LV_2601-52_0_4_node_1 | 0.4 | n |  | TRUE
2 | bus_LV_2601-52_0_4_node_2 | 0.4 | n |  | TRUE
3 | bus_LV_2601-52_0_4_node_3 | 0.4 | n |  | TRUE
4 | bus_LV_2601-52_0_4_node_4 | 0.4 | n |  | TRUE
5 | bus_LV_2601-52_0_4_node_5 | 0.4 | n |  | TRUE
6 | bus_LV_2601-52_0_4_node_40 | 0.4 | n |  | TRUE
7 | bus_LV_2601-52_0_4_node_35 | 0.4 | n |  | TRUE
8 | bus_LV_2601-52_0_4_node_27 | 0.4 | n |  | TRUE
9 | bus_LV_2601-52_0_4_node_34 | 0.4 | n |  | TRUE
10 | bus_LV_2601-52_0_4_node_25 | 0.4 | n |  | TRUE
11 | bus_LV_2601-52_0_4_node_26 | 0.4 | n |  | TRUE
12 | bus_LV_2601-52_0_4_node_32 | 0.4 | n |  | TRUE
13 | bus_LV_2601-52_0_4_node_29 | 0.4 | n |  | TRUE
14 | bus_LV_2601-52_0_4_node_6 | 0.4 | n |  | TRUE
15 | bus_LV_2601-52_0_4_node_8 | 0.4 | n |  | TRUE
16 | bus_LV_2601-52_0_4_node_16 | 0.4 | n |  | TRUE
17 | bus_LV_2601-52_0_4_node_9 | 0.4 | n |  | TRUE
18 | bus_LV_2601-52_0_4_node_44 | 0.4 | n |  | TRUE
19 | bus_LV_2601-52_0_4_node_10 | 0.4 | n |  | TRUE
20 | bus_LV_2601-52_0_4_node_12 | 0.4 | n |  | TRUE
21 | bus_LV_2601-52_0_4_node_11 | 0.4 | n |  | TRUE
22 | bus_LV_2601-52_0_4_node_13 | 0.4 | n |  | TRUE
23 | bus_LV_2601-52_0_4_node_39 | 0.4 | n |  | TRUE
24 | bus_LV_2601-52_0_4_node_37 | 0.4 | n |  | TRUE
25 | bus_LV_2601-52_0_4_node_33 | 0.4 | n |  | TRUE
26 | bus_LV_2601-52_0_4_node_43 | 0.4 | n |  | TRUE
27 | bus_LV_2601-52_0_4_node_42 | 0.4 | n |  | TRUE
28 | bus_LV_2601-52_0_4_node_38 | 0.4 | n |  | TRUE
29 | bus_LV_2601-52_0_4_node_41 | 0.4 | n |  | TRUE
30 | bus_LV_2601-52_0_4_node_20 | 0.4 | n |  | TRUE
31 | bus_LV_2601-52_0_4_node_17 | 0.4 | n |  | TRUE
32 | bus_LV_2601-52_0_4_node_18 | 0.4 | n |  | TRUE
33 | bus_LV_2601-52_0_4_node_19 | 0.4 | n |  | TRUE
34 | bus_LV_2601-52_0_4_node_21 | 0.4 | n |  | TRUE
35 | bus_LV_2601-52_0_4_node_22 | 0.4 | n |  | TRUE
36 | bus_LV_2601-52_0_4_node_31 | 0.4 | n |  | TRUE
37 | bus_LV_2601-52_0_4_node_45 | 0.4 | n |  | TRUE
38 | bus_LV_2601-52_0_4_node_28 | 0.4 | n |  | TRUE
39 | bus_LV_2601-52_0_4_node_23 | 0.4 | n |  | TRUE
40 | bus_LV_2601-52_0_4_node_24 | 0.4 | n |  | TRUE
41 | bus_LV_2601-52_0_4_node_36 | 0.4 | n |  | TRUE
42 | bus_MV_393_0_node_114 | 20 | n |  | TRUE

## load
| name | bus | p_mw | q_mvar | const_z_percent | const_i_percent | sn_mva | scaling | in_service | type
0 | LV_2601-52_0_4_load_0 | 0 | 0.0022947 | 0.0005751 | 0 | 0 |  | 1 | TRUE | wye
1 | LV_2601-52_0_4_load_1 | 1 | 0.0021598 | 0.00054129 | 0 | 0 |  | 1 | TRUE | wye
2 | LV_2601-52_0_4_load_4 | 4 | 0.037052 | 0.009286 | 0 | 0 |  | 1 | TRUE | wye
3 | LV_2601-52_0_4_load_5 | 5 | 0.041193 | 0.010324 | 0 | 0 |  | 1 | TRUE | wye
4 | LV_2601-52_0_4_load_40 | 6 | 0.033117 | 0.0082999 | 0 | 0 |  | 1 | TRUE | wye
5 | LV_2601-52_0_4_load_25 | 10 | 0.028848 | 0.0072301 | 0 | 0 |  | 1 | TRUE | wye
6 | LV_2601-52_0_4_load_26 | 11 | 0.004188 | 0.0010496 | 0 | 0 |  | 1 | TRUE | wye
7 | LV_2601-52_0_4_load_32 | 12 | 0.011585 | 0.0029035 | 0 | 0 |  | 1 | TRUE | wye
8 | LV_2601-52_0_4_load_6 | 14 | 0.034134 | 0.0085548 | 0 | 0 |  | 1 | TRUE | wye
9 | LV_2601-52_0_4_load_16 | 16 | 0.0095279 | 0.0023879 | 0 | 0 |  | 1 | TRUE | wye
10 | LV_2601-52_0_4_load_39 | 23 | 0.032204 | 0.008071 | 0 | 0 |  | 1 | TRUE | wye
11 | LV_2601-52_0_4_load_37 | 24 | 0.0092992 | 0.0023306 | 0 | 0 |  | 1 | TRUE | wye
12 | LV_2601-52_0_4_load_33 | 25 | 0.044112 | 0.011055 | 0 | 0 |  | 1 | TRUE | wye
13 | LV_2601-52_0_4_load_43 | 26 | 0.0031922 | 0.00080005 | 0 | 0 |  | 1 | TRUE | wye
14 | LV_2601-52_0_4_load_42 | 27 | 0.0055466 | 0.0013901 | 0 | 0 |  | 1 | TRUE | wye
15 | LV_2601-52_0_4_load_38 | 28 | 0.0040169 | 0.0010067 | 0 | 0 |  | 1 | TRUE | wye
16 | LV_2601-52_0_4_load_41 | 29 | 0.037928 | 0.0095056 | 0 | 0 |  | 1 | TRUE | wye
17 | LV_2601-52_0_4_load_17 | 31 | 0.021918 | 0.0054931 | 0 | 0 |  | 1 | TRUE | wye
18 | LV_2601-52_0_4_load_18 | 32 | 0.0083146 | 0.0020838 | 0 | 0 |  | 1 | TRUE | wye
19 | LV_2601-52_0_4_load_22 | 35 | 0.029704 | 0.0074445 | 0 | 0 |  | 1 | TRUE | wye
20 | LV_2601-52_0_4_load_45 | 37 | 0.024331 | 0.0060979 | 0 | 0 |  | 1 | TRUE | wye
21 | LV_2601-52_0_4_load_23 | 39 | 0.020909 | 0.0052403 | 0 | 0 |  | 1 | TRUE | wye
22 | LV_2601-52_0_4_load_36 | 41 | 0.044918 | 0.011258 | 0 | 0 |  | 1 | TRUE | wye

## ext_grid
| name | bus | vm_pu | va_degree | slack_weight | in_service
0 |  | 6 | 1 | 0 | 1 | TRUE

## line
| name | std_type | from_bus | to_bus | length_km | r_ohm_per_km | x_ohm_per_km | c_nf_per_km | g_us_per_km | max_i_ka | df | parallel | type | in_service
0 | LV_2601-52_0_4_line_0 |  | 0 | 1 | 0.0020828 | 0.125 | 0.08 | 261 | 0 | 0.364 | 1 | 4 | cs | TRUE
1 | LV_2601-52_0_4_line_1 |  | 0 | 2 | 0.027782 | 0.125 | 0.08 | 261 | 0 | 0.364 | 1 | 4 | cs | TRUE
2 | LV_2601-52_0_4_line_2 |  | 1 | 3 | 0.016495 | 0.125 | 0.08 | 261 | 0 | 0.364 | 1 | 4 | cs | TRUE
3 | LV_2601-52_0_4_line_3 |  | 2 | 4 | 0.0491 | 0.125 | 0.08 | 261 | 0 | 0.364 | 1 | 4 | cs | TRUE
4 | LV_2601-52_0_4_line_4 |  | 2 | 5 | 0.049498 | 0.125 | 0.08 | 261 | 0 | 0.364 | 1 | 1 | cs | TRUE
5 | LV_2601-52_0_4_line_5 |  | 3 | 6 | 0.040622 | 0.125 | 0.08 | 261 | 0 | 0.364 | 1 | 4 | cs | TRUE
6 | LV_2601-52_0_4_line_6 |  | 3 | 7 | 0.025038 | 0.125 | 0.08 | 261 | 0 | 0.364 | 1 | 4 | cs | TRUE
7 | LV_2601-52_0_4_line_7 |  | 4 | 8 | 0.049006 | 0.125 | 0.08 | 261 | 0 | 0.364 | 1 | 2 | cs | TRUE
8 | LV_2601-52_0_4_line_8 |  | 7 | 9 | 0.032839 | 0.125 | 0.08 | 261 | 0 | 0.364 | 1 | 4 | cs | TRUE
9 | LV_2601-52_0_4_line_9 |  | 8 | 10 | 0.01624 | 0.125 | 0.08 | 261 | 0 | 0.364 | 1 | 1 | cs | TRUE
10 | LV_2601-52_0_4_line_10 |  | 8 | 11 | 0.03035 | 0.125 | 0.08 | 261 | 0 | 0.364 | 1 | 1 | cs | TRUE
11 | LV_2601-52_0_4_line_11 |  | 9 | 41 | 0.026521 | 0.125 | 0.08 | 261 | 0 | 0.364 | 1 | 1 | cs | TRUE
12 | LV_2601-52_0_4_line_12 |  | 9 | 25 | 0.042273 | 0.125 | 0.08 | 261 | 0 | 0.364 | 1 | 2 | cs | TRUE
13 | LV_2601-52_0_4_line_13 |  | 10 | 40 | 0.020497 | 0.125 | 0.08 | 261 | 0 | 0.364 | 1 | 1 | cs | TRUE
14 | LV_2601-52_0_4_line_14 |  | 11 | 38 | 0.0073768 | 0.125 | 0.08 | 261 | 0 | 0.364 | 1 | 1 | cs | TRUE
15 | LV_2601-52_0_4_line_15 |  | 12 | 13 | 0.024329 | 0.125 | 0.08 | 261 | 0 | 0.364 | 1 | 1 | cs | TRUE
16 | LV_2601-52_0_4_line_16 |  | 13 | 21 | 0.049952 | 0.125 | 0.08 | 261 | 0 | 0.364 | 1 | 1 | cs | TRUE
17 | LV_2601-52_0_4_line_17 |  | 14 | 15 | 0.02521 | 0.125 | 0.08 | 261 | 0 | 0.364 | 1 | 1 | cs | TRUE
18 | LV_2601-52_0_4_line_18 |  | 15 | 16 | 0.013823 | 0.125 | 0.08 | 261 | 0 | 0.364 | 1 | 1 | cs | TRUE
19 | LV_2601-52_0_4_line_19 |  | 15 | 17 | 0.055684 | 0.125 | 0.08 | 261 | 0 | 0.364 | 1 | 1 | cs | TRUE
20 | LV_2601-52_0_4_line_20 |  | 16 | 19 | 0.01723 | 0.125 | 0.08 | 261 | 0 | 0.364 | 1 | 1 | cs | TRUE
21 | LV_2601-52_0_4_line_21 |  | 17 | 18 | 0.004849 | 0.125 | 0.08 | 261 | 0 | 0.364 | 1 | 1 | cs | TRUE
22 | LV_2601-52_0_4_line_22 |  | 18 | 27 | 0.0050187 | 0.125 | 0.08 | 261 | 0 | 0.364 | 1 | 1 | cs | TRUE
23 | LV_2601-52_0_4_line_23 |  | 19 | 20 | 0.04158 | 0.125 | 0.08 | 261 | 0 | 0.364 | 1 | 1 | cs | TRUE
24 | LV_2601-52_0_4_line_24 |  | 20 | 22 | 0.03507 | 0.125 | 0.08 | 261 | 0 | 0.364 | 1 | 1 | cs | TRUE
25 | LV_2601-52_0_4_line_25 |  | 20 | 24 | 0.017869 | 0.125 | 0.08 | 261 | 0 | 0.364 | 1 | 1 | cs | TRUE
26 | LV_2601-52_0_4_line_26 |  | 21 | 22 | 0.037226 | 0.125 | 0.08 | 261 | 0 | 0.364 | 1 | 1 | cs | TRUE
27 | LV_2601-52_0_4_line_27 |  | 21 | 23 | 0.044962 | 0.125 | 0.08 | 261 | 0 | 0.364 | 1 | 1 | cs | TRUE
28 | LV_2601-52_0_4_line_28 |  | 22 | 25 | 0.038231 | 0.125 | 0.08 | 261 | 0 | 0.364 | 1 | 1 | cs | TRUE
29 | LV_2601-52_0_4_line_29 |  | 24 | 28 | 0.011394 | 0.125 | 0.08 | 261 | 0 | 0.364 | 1 | 1 | cs | TRUE
30 | LV_2601-52_0_4_line_30 |  | 26 | 27 | 0.013951 | 0.125 | 0.08 | 261 | 0 | 0.364 | 1 | 1 | cs | TRUE
31 | LV_2601-52_0_4_line_31 |  | 29 | 30 | 0.0060669 | 0.125 | 0.08 | 261 | 0 | 0.364 | 1 | 1 | cs | TRUE
32 | LV_2601-52_0_4_line_32 |  | 30 | 36 | 0.032686 | 0.125 | 0.08 | 261 | 0 | 0.364 | 1 | 1 | cs | TRUE
33 | LV_2601-52_0_4_line_33 |  | 30 | 32 | 0.031158 | 0.125 | 0.08 | 261 | 0 | 0.364 | 1 | 1 | cs | TRUE
34 | LV_2601-52_0_4_line_34 |  | 31 | 32 | 0.0056224 | 0.125 | 0.08 | 261 | 0 | 0.364 | 1 | 1 | cs | TRUE
35 | LV_2601-52_0_4_line_35 |  | 31 | 33 | 0.015118 | 0.125 | 0.08 | 261 | 0 | 0.364 | 1 | 1 | cs | TRUE
36 | LV_2601-52_0_4_line_36 |  | 33 | 34 | 0.021179 | 0.125 | 0.08 | 261 | 0 | 0.364 | 1 | 1 | cs | TRUE
37 | LV_2601-52_0_4_line_37 |  | 33 | 35 | 0.0068087 | 0.125 | 0.08 | 261 | 0 | 0.364 | 1 | 1 | cs | TRUE
38 | LV_2601-52_0_4_line_38 |  | 34 | 37 | 0.016743 | 0.125 | 0.08 | 261 | 0 | 0.364 | 1 | 1 | cs | TRUE
39 | LV_2601-52_0_4_line_39 |  | 36 | 38 | 0.005874 | 0.125 | 0.08 | 261 | 0 | 0.364 | 1 | 1 | cs | TRUE
40 | LV_2601-52_0_4_line_40 |  | 39 | 40 | 0.0066459 | 0.125 | 0.08 | 261 | 0 | 0.364 | 1 | 1 | cs | TRUE

## trafo
| name | std_type | hv_bus | lv_bus | sn_mva | vn_hv_kv | vn_lv_kv | vk_percent | vkr_percent | pfe_kw | i0_percent | shift_degree | tap_side | tap_neutral | tap_min | tap_max | tap_step_percent | tap_step_degree | tap_pos | tap_phase_shifter | parallel | df | in_service
0 | LV_2601-52_0_4_trafo_40 | 0.63 MVA 20/0.4 kV | 42 | 6 | 0.63 | 20 | 0.4 | 6 | 1.206 | 1.65 | 0.2619 | 150 | hv | 0 | -2 | 2 | 2.5 | 0 | 0 | FALSE | 1 | 1 | TRUE

## line_geodata
| x0 | y0 | x1 | y1 | x2 | y2 | x3 | y3 | x4 | y4 | x5 | y5 | x6 | y6 | x7 | y7
0 | 2608045.965 | 1228343.7575 | 2608045.9246 | 1228341.6751
1 | 2608046.5043 | 1228371.5339 | 2608045.965 | 1228343.7575
2 | 2608045.6043 | 1228325.183 | 2608045.9246 | 1228341.6751
3 | 2608046.5043 | 1228371.5339 | 2608095.5845 | 1228370.1256
4 | 2608046.5043 | 1228371.5339 | 2608005.0044 | 1228374.4356 | 2607997.109 | 1228374.6041
5 | 2608045.6043 | 1228325.183 | 2608086.2268 | 1228325.1684
6 | 2608020.4953 | 1228325.5829 | 2608045.6043 | 1228325.183
7 | 2608144.5698 | 1228368.7201 | 2608095.5845 | 1228370.1256
8 | 2608015.8338 | 1228293.0797 | 2608020.4953 | 1228325.5829
9 | 2608144.5698 | 1228368.7201 | 2608160.8073 | 1228368.4228
10 | 2608144.5698 | 1228368.7201 | 2608143.7395 | 1228338.3815
11 | 2608015.8338 | 1228293.0797 | 2608012.3102 | 1228266.7936
12 | 2608015.8338 | 1228293.0797 | 2607993.0011 | 1228290.8479 | 2607990.5292 | 1228292.3566 | 2607974.3762 | 1228289.3236
13 | 2608181.3013 | 1228368.0475 | 2608160.8073 | 1228368.4228
14 | 2608143.5376 | 1228331.0075 | 2608143.7395 | 1228338.3815
15 | 2607919.8997 | 1228367.7854 | 2607920.8749 | 1228369.421 | 2607922.0173 | 1228370.6232 | 2607923.8415 | 1228371.9264 | 2607926.3477 | 1228373.1526 | 2607928.8472 | 1228373.7118 | 2607931.3468 | 1228374.1932 | 2607941.9665 | 1228374.5983
16 | 2607929.2154 | 1228318.7131 | 2607919.8997 | 1228367.7854
17 | 2607982.5735 | 1228212.9324 | 2607996.9996 | 1228224.1471 | 2608003.9043 | 1228224.8176
18 | 2607982.5735 | 1228212.9324 | 2607968.9922 | 1228210.3607
19 | 2607982.5735 | 1228212.9324 | 2607997.4594 | 1228214.5976 | 2608012.832 | 1228214.8294 | 2608013.6097 | 1228205.5138 | 2608015.1961 | 1228197.678 | 2608015.7147 | 1228195.1549 | 2608016.5553 | 1228189.8085
20 | 2607952.0625 | 1228207.1551 | 2607968.9922 | 1228210.3607
21 | 2608016.5553 | 1228189.8085 | 2608017.3724 | 1228185.029
22 | 2608017.3724 | 1228185.029 | 2608017.4507 | 1228183.1502 | 2608017.0891 | 1228181.5932 | 2608016.3029 | 1228180.2692
23 | 2607952.0625 | 1228207.1551 | 2607949.3626 | 1228220.5817 | 2607943.9545 | 1228247.9351
24 | 2607936.8023 | 1228282.2682 | 2607938.5255 | 1228273.9878 | 2607943.9545 | 1228247.9351
25 | 2607943.9545 | 1228247.9351 | 2607961.5388 | 1228251.1114
26 | 2607936.8023 | 1228282.2682 | 2607934.6062 | 1228292.8271 | 2607929.2154 | 1228318.7131
27 | 2607929.2154 | 1228318.7131 | 2607948.3263 | 1228322.1738 | 2607959.295 | 1228323.6781 | 2607969.8856 | 1228324.7261 | 2607973.7034 | 1228324.9901
28 | 2607936.8023 | 1228282.2682 | 2607974.3762 | 1228289.3236
29 | 2607961.5388 | 1228251.1114 | 2607972.7517 | 1228253.1368
30 | 2608016.3029 | 1228180.2692 | 2608016.3029 | 1228180.2692 | 2608015.001 | 1228179.2891 | 2608013.0019 | 1228178.4414 | 2608003.0394 | 1228176.4979
31 | 2608148.605 | 1228292.9252 | 2608149.6441 | 1228286.948
32 | 2608143.1365 | 1228325.148 | 2608148.605 | 1228292.9252
33 | 2608148.605 | 1228292.9252 | 2608156.7461 | 1228290.1013 | 2608160.6321 | 1228273.9081 | 2608166.3995 | 1228275.092
34 | 2608171.9062 | 1228276.2269 | 2608166.4114 | 1228275.0944 | 2608166.3995 | 1228275.092
35 | 2608185.7986 | 1228281.558 | 2608179.9318 | 1228277.8812 | 2608177.0005 | 1228277.2768 | 2608171.9062 | 1228276.2269
36 | 2608185.7986 | 1228281.558 | 2608181.4592 | 1228302.2866
37 | 2608185.7986 | 1228281.558 | 2608192.464 | 1228282.9475
38 | 2608181.4592 | 1228302.2866 | 2608178.9679 | 1228318.8435
39 | 2608143.5376 | 1228331.0075 | 2608143.1365 | 1228325.148
40 | 2608181.3013 | 1228368.0475 | 2608187.9459 | 1228367.9159

## bus_geodata
| x | y | coords
0 | 2608045.965 | 1228343.7575
1 | 2608045.9246 | 1228341.6751
2 | 2608046.5043 | 1228371.5339
3 | 2608045.6043 | 1228325.183
4 | 2608095.5845 | 1228370.1256
5 | 2607997.109 | 1228374.6041
6 | 2608086.2268 | 1228325.1684
7 | 2608020.4953 | 1228325.5829
8 | 2608144.5698 | 1228368.7201
9 | 2608015.8338 | 1228293.0797
10 | 2608160.8073 | 1228368.4228
11 | 2608143.7395 | 1228338.3815
12 | 2607941.9665 | 1228374.5983
13 | 2607919.8997 | 1228367.7854
14 | 2608003.9043 | 1228224.8176
15 | 2607982.5735 | 1228212.9324
16 | 2607968.9922 | 1228210.3607
17 | 2608016.5553 | 1228189.8085
18 | 2608017.3724 | 1228185.029
19 | 2607952.0625 | 1228207.1551
20 | 2607943.9545 | 1228247.9351
21 | 2607929.2154 | 1228318.7131
22 | 2607936.8023 | 1228282.2682
23 | 2607973.7034 | 1228324.9901
24 | 2607961.5388 | 1228251.1114
25 | 2607974.3762 | 1228289.3236
26 | 2608003.0394 | 1228176.4979
27 | 2608016.3029 | 1228180.2692
28 | 2607972.7517 | 1228253.1369
29 | 2608149.6441 | 1228286.948
30 | 2608148.605 | 1228292.9252
31 | 2608171.9062 | 1228276.2269
32 | 2608166.3995 | 1228275.092
33 | 2608185.7986 | 1228281.558
34 | 2608181.4592 | 1228302.2866
35 | 2608192.464 | 1228282.9475
36 | 2608143.1365 | 1228325.148
37 | 2608178.9679 | 1228318.8435
38 | 2608143.5376 | 1228331.0075
39 | 2608187.9459 | 1228367.9159
40 | 2608181.3013 | 1228368.0475
41 | 2608012.3102 | 1228266.7936
42 | 2608045.6043 | 1228325.183

## line_std_types
| c_nf_per_km | r_ohm_per_km | x_ohm_per_km | max_i_ka | type | q_mm2 | alpha | voltage_rating
NAYY 4x50 SE | 210 | 0.642 | 0.083 | 0.142 | cs | 50 | 0.00403 | LV
NAYY 4x120 SE | 264 | 0.225 | 0.08 | 0.242 | cs | 120 | 0.00403 | LV
NAYY 4x150 SE | 261 | 0.208 | 0.08 | 0.27 | cs | 150 | 0.00403 | LV
NA2XS2Y 1x95 RM/25 12/20 kV | 216 | 0.313 | 0.132 | 0.252 | cs | 95 | 0.00403 | MV
NA2XS2Y 1x185 RM/25 12/20 kV | 273 | 0.161 | 0.117 | 0.362 | cs | 185 | 0.00403 | MV
NA2XS2Y 1x240 RM/25 12/20 kV | 304 | 0.122 | 0.112 | 0.421 | cs | 240 | 0.00403 | MV
NA2XS2Y 1x95 RM/25 6/10 kV | 315 | 0.313 | 0.123 | 0.249 | cs | 95 | 0.00403 | MV
NA2XS2Y 1x185 RM/25 6/10 kV | 406 | 0.161 | 0.11 | 0.358 | cs | 185 | 0.00403 | MV
NA2XS2Y 1x240 RM/25 6/10 kV | 456 | 0.122 | 0.105 | 0.416 | cs | 240 | 0.00403 | MV
NA2XS2Y 1x150 RM/25 12/20 kV | 250 | 0.206 | 0.116 | 0.319 | cs | 150 | 0.00403 | MV
NA2XS2Y 1x120 RM/25 12/20 kV | 230 | 0.253 | 0.119 | 0.283 | cs | 120 | 0.00403 | MV
NA2XS2Y 1x70 RM/25 12/20 kV | 190 | 0.443 | 0.132 | 0.22 | cs | 70 | 0.00403 | MV
NA2XS2Y 1x150 RM/25 6/10 kV | 360 | 0.206 | 0.11 | 0.315 | cs | 150 | 0.00403 | MV
NA2XS2Y 1x120 RM/25 6/10 kV | 340 | 0.253 | 0.113 | 0.28 | cs | 120 | 0.00403 | MV
NA2XS2Y 1x70 RM/25 6/10 kV | 280 | 0.443 | 0.123 | 0.217 | cs | 70 | 0.00403 | MV
N2XS(FL)2Y 1x120 RM/35 64/110 kV | 112 | 0.153 | 0.166 | 0.366 | cs | 120 | 0.00393 | HV
N2XS(FL)2Y 1x185 RM/35 64/110 kV | 125 | 0.099 | 0.156 | 0.457 | cs | 185 | 0.00393 | HV
N2XS(FL)2Y 1x240 RM/35 64/110 kV | 135 | 0.075 | 0.149 | 0.526 | cs | 240 | 0.00393 | HV
N2XS(FL)2Y 1x300 RM/35 64/110 kV | 144 | 0.06 | 0.144 | 0.588 | cs | 300 | 0.00393 | HV
15-AL1/3-ST1A 0.4 | 11 | 1.8769 | 0.35 | 0.105 | ol | 16 | 0.00403 | LV
24-AL1/4-ST1A 0.4 | 11.25 | 1.2012 | 0.335 | 0.14 | ol | 24 | 0.00403 | LV
48-AL1/8-ST1A 0.4 | 12.2 | 0.5939 | 0.3 | 0.21 | ol | 48 | 0.00403 | LV
94-AL1/15-ST1A 0.4 | 13.2 | 0.306 | 0.29 | 0.35 | ol | 94 | 0.00403 | LV
34-AL1/6-ST1A 10.0 | 9.7 | 0.8342 | 0.36 | 0.17 | ol | 34 | 0.00403 | MV
48-AL1/8-ST1A 10.0 | 10.1 | 0.5939 | 0.35 | 0.21 | ol | 48 | 0.00403 | MV
70-AL1/11-ST1A 10.0 | 10.4 | 0.4132 | 0.339 | 0.29 | ol | 70 | 0.00403 | MV
94-AL1/15-ST1A 10.0 | 10.75 | 0.306 | 0.33 | 0.35 | ol | 94 | 0.00403 | MV
122-AL1/20-ST1A 10.0 | 11.1 | 0.2376 | 0.323 | 0.41 | ol | 122 | 0.00403 | MV
149-AL1/24-ST1A 10.0 | 11.25 | 0.194 | 0.315 | 0.47 | ol | 149 | 0.00403 | MV
34-AL1/6-ST1A 20.0 | 9.15 | 0.8342 | 0.382 | 0.17 | ol | 34 | 0.00403 | MV
48-AL1/8-ST1A 20.0 | 9.5 | 0.5939 | 0.372 | 0.21 | ol | 48 | 0.00403 | MV
70-AL1/11-ST1A 20.0 | 9.7 | 0.4132 | 0.36 | 0.29 | ol | 70 | 0.00403 | MV
94-AL1/15-ST1A 20.0 | 10 | 0.306 | 0.35 | 0.35 | ol | 94 | 0.00403 | MV
122-AL1/20-ST1A 20.0 | 10.3 | 0.2376 | 0.344 | 0.41 | ol | 122 | 0.00403 | MV
149-AL1/24-ST1A 20.0 | 10.5 | 0.194 | 0.337 | 0.47 | ol | 149 | 0.00403 | MV
184-AL1/30-ST1A 20.0 | 10.75 | 0.1571 | 0.33 | 0.535 | ol | 184 | 0.00403 | MV
243-AL1/39-ST1A 20.0 | 11 | 0.1188 | 0.32 | 0.645 | ol | 243 | 0.00403 | MV
48-AL1/8-ST1A 110.0 | 8 | 0.5939 | 0.46 | 0.21 | ol | 48 | 0.00403 | HV
70-AL1/11-ST1A 110.0 | 8.4 | 0.4132 | 0.45 | 0.29 | ol | 70 | 0.00403 | HV
94-AL1/15-ST1A 110.0 | 8.65 | 0.306 | 0.44 | 0.35 | ol | 94 | 0.00403 | HV
122-AL1/20-ST1A 110.0 | 8.5 | 0.2376 | 0.43 | 0.41 | ol | 122 | 0.00403 | HV
149-AL1/24-ST1A 110.0 | 8.75 | 0.194 | 0.41 | 0.47 | ol | 149 | 0.00403 | HV
184-AL1/30-ST1A 110.0 | 8.8 | 0.1571 | 0.4 | 0.535 | ol | 184 | 0.00403 | HV
243-AL1/39-ST1A 110.0 | 9 | 0.1188 | 0.39 | 0.645 | ol | 243 | 0.00403 | HV
305-AL1/39-ST1A 110.0 | 9.2 | 0.0949 | 0.38 | 0.74 | ol | 305 | 0.00403 | HV
490-AL1/64-ST1A 110.0 | 9.75 | 0.059 | 0.37 | 0.96 | ol | 490 | 0.00403 | HV
679-AL1/86-ST1A 110.0 | 9.95 | 0.042 | 0.36 | 1.15 | ol | 679 | 0.00403 | HV
490-AL1/64-ST1A 220.0 | 10 | 0.059 | 0.285 | 0.96 | ol | 490 | 0.00403 | HV
679-AL1/86-ST1A 220.0 | 11.7 | 0.042 | 0.275 | 1.15 | ol | 679 | 0.00403 | HV
490-AL1/64-ST1A 380.0 | 11 | 0.059 | 0.253 | 0.96 | ol | 490 | 0.00403 | HV
679-AL1/86-ST1A 380.0 | 14.6 | 0.042 | 0.25 | 1.15 | ol | 679 | 0.00403 | HV

## trafo_std_types
| i0_percent | pfe_kw | vkr_percent | sn_mva | vn_lv_kv | vn_hv_kv | vk_percent | shift_degree | vector_group | tap_side | tap_neutral | tap_min | tap_max | tap_step_degree | tap_step_percent | tap_phase_shifter
160 MVA 380/110 kV | 0.06 | 60 | 0.25 | 160 | 110 | 380 | 12.2 | 0 | Yy0 | hv | 0 | -9 | 9 | 0 | 1.5 | FALSE
100 MVA 220/110 kV | 0.06 | 55 | 0.26 | 100 | 110 | 220 | 12 | 0 | Yy0 | hv | 0 | -9 | 9 | 0 | 1.5 | FALSE
63 MVA 110/20 kV | 0.04 | 22 | 0.32 | 63 | 20 | 110 | 18 | 150 | YNd5 | hv | 0 | -9 | 9 | 0 | 1.5 | FALSE
40 MVA 110/20 kV | 0.05 | 18 | 0.34 | 40 | 20 | 110 | 16.2 | 150 | YNd5 | hv | 0 | -9 | 9 | 0 | 1.5 | FALSE
25 MVA 110/20 kV | 0.07 | 14 | 0.41 | 25 | 20 | 110 | 12 | 150 | YNd5 | hv | 0 | -9 | 9 | 0 | 1.5 | FALSE
63 MVA 110/10 kV | 0.04 | 22 | 0.32 | 63 | 10 | 110 | 18 | 150 | YNd5 | hv | 0 | -9 | 9 | 0 | 1.5 | FALSE
40 MVA 110/10 kV | 0.05 | 18 | 0.34 | 40 | 10 | 110 | 16.2 | 150 | YNd5 | hv | 0 | -9 | 9 | 0 | 1.5 | FALSE
25 MVA 110/10 kV | 0.07 | 14 | 0.41 | 25 | 10 | 110 | 12 | 150 | YNd5 | hv | 0 | -9 | 9 | 0 | 1.5 | FALSE
0.25 MVA 20/0.4 kV | 0.32 | 0.8 | 1.44 | 0.25 | 0.4 | 20 | 6 | 150 | Yzn5 | hv | 0 | -2 | 2 | 0 | 2.5 | FALSE
0.4 MVA 20/0.4 kV | 0.3375 | 1.35 | 1.425 | 0.4 | 0.4 | 20 | 6 | 150 | Dyn5 | hv | 0 | -2 | 2 | 0 | 2.5 | FALSE
0.63 MVA 20/0.4 kV | 0.2619 | 1.65 | 1.206 | 0.63 | 0.4 | 20 | 6 | 150 | Dyn5 | hv | 0 | -2 | 2 | 0 | 2.5 | FALSE
0.25 MVA 10/0.4 kV | 0.24 | 0.6 | 1.2 | 0.25 | 0.4 | 10 | 4 | 150 | Dyn5 | hv | 0 | -2 | 2 | 0 | 2.5 | FALSE
0.4 MVA 10/0.4 kV | 0.2375 | 0.95 | 1.325 | 0.4 | 0.4 | 10 | 4 | 150 | Dyn5 | hv | 0 | -2 | 2 | 0 | 2.5 | FALSE
0.63 MVA 10/0.4 kV | 0.1873 | 1.18 | 1.0794 | 0.63 | 0.4 | 10 | 4 | 150 | Dyn5 | hv | 0 | -2 | 2 | 0 | 2.5 | FALSE

## trafo3w_std_types
| sn_hv_mva | sn_mv_mva | sn_lv_mva | vn_hv_kv | vn_mv_kv | vn_lv_kv | vk_hv_percent | vk_mv_percent | vk_lv_percent | vkr_hv_percent | vkr_mv_percent | vkr_lv_percent | pfe_kw | i0_percent | shift_mv_degree | shift_lv_degree | vector_group | tap_side | tap_neutral | tap_min | tap_max | tap_step_percent
63/25/38 MVA 110/20/10 kV | 63 | 25 | 38 | 110 | 20 | 10 | 10.4 | 10.4 | 10.4 | 0.28 | 0.32 | 0.35 | 35 | 0.89 | 0 | 0 | YN0yn0yn0 | hv | 0 | -10 | 10 | 1.2
63/25/38 MVA 110/10/10 kV | 63 | 25 | 38 | 110 | 10 | 10 | 10.4 | 10.4 | 10.4 | 0.28 | 0.32 | 0.35 | 35 | 0.89 | 0 | 0 | YN0yn0yn0 | hv | 0 | -10 | 10 | 1.2

## fuse_std_types
| fuse_type | i_rated_a | t_avg | t_min | t_total | x_avg | x_min | x_total
HV 100A | HV 100A | 100 | 0 | [10.0, 3.64, 0.854, 0.281, 0.1, 0.0531, 0.022, 0.01] | [10.0, 4.267, 1.21, 0.403, 0.1, 0.058, 0.022, 0.01] | 0 | [300.0, 350.0, 450.0, 550.0, 700.0, 850.0, 1200.0, 1752.0] | [600.0, 700.0, 900.0, 1150.0, 1665.0, 2000.0, 3000.0, 4313.0]
HV 10A | HV 10A | 10 | 0 | [10.0, 1675.0, 0.344, 0.156, 0.1, 0.0417, 0.0171, 0.01] | [10.0, 1.3, 0.3, 0.155, 0.1, 0.0555, 0.023, 0.01] | 0 | [30.0, 32.0, 35.0, 37.0, 39.0, 50.0, 70.0, 88.0] | [60.0, 70.0, 80.0, 87.0, 94.0, 110.0, 150.0, 216.0]
HV 125A | HV 125A | 125 | 0 | [10.0, 1.82, 0.344, 0.1, 0.0467, 0.0269, 0.01] | [10.0, 2.478, 0.426, 0.1, 0.0427, 0.0211, 0.01] | 0 | [375.0, 500.0, 700.0, 925.0, 1200.0, 1500.0, 2341.0] | [750.0, 1000.0, 1500.0, 2200.0, 3000.0, 4000.0, 5765.0]
HV 160A | HV 160A | 160 | 0 | [10.0, 4.15, 1.03, 0.198, 0.1, 0.051, 0.0172, 0.01] | [10.0, 2.3, 0.734, 0.274, 0.1, 0.046, 0.0177, 0.01] | 0 | [480.0, 550.0, 700.0, 1000.0, 1260.0, 1600.0, 2500.0, 3227.0] | [960.0, 1300.0, 1700.0, 2200.0, 2996.0, 4000.0, 6000.0, 7946.0]
HV 16A | HV 16A | 16 | 0 | [10.0, 0.352, 0.164, 0.1, 0.0649, 0.0342, 0.01] | [10.0, 2.34, 0.722, 0.181, 0.1, 0.055, 0.0296, 0.01] | 0 | [48.0, 60.0, 65.0, 71.0, 80.0, 100.0, 162.0] | [96.0, 110.0, 125.0, 150.0, 168.0, 200.0, 250.0, 398.0]
HV 200A | HV 200A | 200 | 0 | [10.0, 4.267, 1.21, 0.403, 0.1, 0.058, 0.022, 0.01] | [10.0, 3.73, 1.654, 0.328, 0.1, 0.0531, 0.019, 0.01] | 0 | [600.0, 700.0, 900.0, 1150.0, 1665.0, 2000.0, 3000.0, 4313.0] | [1200.0, 1500.0, 1800.0, 2700.0, 3960.0, 5000.0, 7500.0, 10620.0]
HV 20A | HV 20A | 20 | 0 | [10.0, 1.3, 0.3, 0.155, 0.1, 0.0555, 0.023, 0.01] | [10.0, 1.3, 0.161, 0.1, 0.0611, 0.0399, 0.0141, 0.01] | 0 | [60.0, 70.0, 80.0, 87.0, 94.0, 110.0, 150.0, 216.0] | [120.0, 150.0, 200.0, 223.0, 260.0, 300.0, 450.0, 532.0]
HV 25A | HV 25A | 25 | 0 | [10.0, 2.512, 0.833, 0.299, 0.1, 0.0372, 0.0223, 0.01] | [10.0, 3.125, 0.597, 0.198, 0.1, 0.0378, 0.022, 0.01] | 0 | [75.0, 82.0, 90.0, 100.0, 124.0, 170.0, 200.0, 289.0] | [150.0, 170.0, 210.0, 250.0, 294.0, 400.0, 500.0, 711.0]
HV 31.5A | HV 31.5A | 31.5 | 0 | [10.0, 2.34, 0.722, 0.181, 0.1, 0.055, 0.0296, 0.01] | [10.0, 2.84, 0.368, 0.164, 0.1, 0.0621, 0.0378, 0.0195, 0.01] | 0 | [95.0, 110.0, 125.0, 150.0, 165.0, 200.0, 250.0, 390.0] | [189.0, 220.0, 300.0, 350.0, 393.0, 450.0, 530.0, 700.0, 960.0]
HV 40A | HV 40A | 40 | 0 | [10.0, 1.3, 0.161, 0.1, 0.0611, 0.0399, 0.0141, 0.01] | [10.0, 2.05, 0.369, 0.198, 0.1, 0.051, 0.0298, 0.01] | 0 | [120.0, 150.0, 200.0, 223.0, 260.0, 300.0, 450.0, 532.0] | [240.0, 300.0, 400.0, 450.0, 530.0, 650.0, 800.0, 1311.0]
HV 50A | HV 50A | 50 | 0 | [10.0, 3.215, 0.597, 0.198, 0.1, 0.0378, 0.022, 0.01] | [10.0, 3.64, 0.854, 0.281, 0.1, 0.0531, 0.022, 0.01] | 0 | [150.0, 170.0, 210.0, 250.0, 294.0, 400.0, 500.0, 711.0] | [300.0, 350.0, 450.0, 550.0, 700.0, 850.0, 1200.0, 1752.0]
HV 6.3A | HV 6.3A | 6.3 | 0 | [10.0, 1.39, 0.344, 0.168, 0.1, 0.056, 0.0263, 0.01] | [10.0, 1.711, 0.516, 0.198, 0.1, 0.0634, 0.0303, 0.01] | 0 | [19.0, 19.5, 20.4, 20.8, 22.0, 25.0, 32.0, 48.0] | [38.0, 40.0, 43.0, 48.0, 53.0, 60.0, 75.0, 118.0]
HV 63A | HV 63A | 63 | 0 | [10.0, 2.84, 0.368, 0.164, 0.1, 0.0621, 0.0378, 0.0195, 0.01] | [10.0, 1.82, 0.344, 0.1, 0.0467, 0.0269, 0.01] | 0 | [189.0, 220.0, 300.0, 350.0, 393.0, 450.0, 530.0, 700.0, 961.0] | [378.0, 500.0, 700.0, 934.0, 1200.0, 1500.0, 2366.0]
HV 80A | HV 80A | 80 | 0 | [10.0, 2.05, 0.369, 0.198, 0.1, 0.051, 0.0298, 0.01] | [10.0, 4.15, 1.03, 0.198, 0.1, 0.051, 0.0172, 0.01] | 0 | [240.0, 300.0, 400.0, 450.0, 530.0, 650.0, 800.0, 1311.0] | [480.0, 550.0, 700.0, 1000.0, 1260.0, 1600.0, 2500.0, 3227.0]
Siemens NH-1-100 | Siemens NH-1-100 | 100 | [5400.0, 2000.0, 400.0, 20.0, 1.0, 0.2, 0.012, 0.004] | 0 | 0 | [150.0, 190.0, 250.0, 430.0, 900.0, 1250.0, 2700.0, 3600.0] | 0 | 0
Siemens NH-1-125 | Siemens NH-1-125 | 125 | [4800.0, 120.0, 7.0, 0.1, 0.004] | 0 | 0 | [180.0, 400.0, 740.0, 2000.0, 4250.0] | 0 | 0
Siemens NH-1-16 | Siemens NH-1-16 | 16 | [4000.0, 400.0, 2.0, 0.1, 0.04, 0.01] | 0 | 0 | [26.0, 35.0, 75.0, 150.0, 200.0, 300.0] | 0 | 0
Siemens NH-1-160 | Siemens NH-1-160 | 160 | [4800.0, 120.0, 7.0, 0.1, 0.004] | 0 | 0 | [210.0, 500.0, 900.0, 2300.0, 5000.0] | 0 | 0
Siemens NH-1-25 | Siemens NH-1-25 | 25 | [4000.0, 1000.0, 10.0, 0.2, 0.02, 0.01] | 0 | 0 | [40.0, 50.0, 100.0, 210.0, 400.0, 500.0] | 0 | 0
Siemens NH-1-50 | Siemens NH-1-50 | 50 | [4000.0, 40.0, 4.0, 1.0, 0.02, 0.01] | 0 | 0 | [86.0, 200.0, 300.0, 400.0, 1000.0, 1280.0] | 0 | 0
Siemens NH-1-63 | Siemens NH-1-63 | 63 | [4000.0, 100.0, 10.0, 2.0, 0.04, 0.01] | 0 | 0 | [100.0, 200.0, 300.0, 400.0, 1000.0, 1500.0] | 0 | 0
Siemens NH-1-80 | Siemens NH-1-80 | 80 | [4800.0, 120.0, 7.0, 0.1, 0.01] | 0 | 0 | [150.58, 250.0, 450.0, 1150.0, 2470.0] | 0 | 0
Siemens NH-2-1000 | Siemens NH-2-1000 | 1000 | [4800.0, 120.0, 7.0, 0.1, 0.004] | 0 | 0 | [1900.0, 3500.0, 8400.0, 24000.0, 52000.0] | 0 | 0
Siemens NH-2-200 | Siemens NH-2-200 | 200 | [4800.0, 120.0, 7.0, 0.1, 0.004] | 0 | 0 | [280.0, 650.0, 1200.0, 3000.0, 7000.0] | 0 | 0
Siemens NH-2-224 | Siemens NH-2-224 | 224 | [4800.0, 120.0, 7.0, 0.2, 0.04, 0.004] | 0 | 0 | [400.0, 750.0, 1453.0, 3025.0, 4315.0, 7600.0] | 0 | 0
Siemens NH-2-250 | Siemens NH-2-250 | 250 | [4800.0, 120.0, 7.0, 0.1, 0.004] | 0 | 0 | [450.0, 800.0, 1650.0, 4000.0, 8500.0] | 0 | 0
Siemens NH-2-315 | Siemens NH-2-315 | 315 | [4800.0, 120.0, 7.0, 0.1, 0.004] | 0 | 0 | [550.0, 920.0, 1900.0, 5000.0, 11000.0] | 0 | 0
Siemens NH-2-355 | Siemens NH-2-355 | 355 | [4800.0, 120.0, 6.0, 0.1, 0.004] | 0 | 0 | [650.0, 1116.27, 2350.0, 5840.0, 12790.0] | 0 | 0
Siemens NH-2-400 | Siemens NH-2-400 | 400 | [4800.0, 120.0, 7.0, 0.1, 0.004] | 0 | 0 | [720.0, 1350.0, 2800.0, 6500.0, 15000.0] | 0 | 0
Siemens NH-2-425 | Siemens NH-2-425 | 425 | [4800.0, 120.0, 7.0, 0.1, 0.004] | 0 | 0 | [850.0, 1500.0, 3050.0, 7500.0, 16500.0] | 0 | 0
Siemens NH-2-630 | Siemens NH-2-630 | 630 | [4800.0, 120.0, 7.0, 0.1, 0.004] | 0 | 0 | [1200.0, 2000.0, 4800.0, 12000.0, 26000.0] | 0 | 0

## res_bus
| vm_pu | va_degree | p_mw | q_mvar
0 | 0.9946 | -0.10246 | 0.0022947 | 0.0005751
1 | 0.99473 | -0.1001 | 0.0021598 | 0.00054129
2 | 0.99297 | -0.13364 | 0 | 0
3 | 0.99571 | -0.081316 | 0 | 0
4 | 0.99055 | -0.18001 | 0.037052 | 0.009286
5 | 0.99111 | -0.16975 | 0.041193 | 0.010324
6 | 1 | 0 | -0.46586 | -0.11898
7 | 0.99457 | -0.10319 | 0 | 0
8 | 0.98654 | -0.257 | 0 | 0
9 | 0.99307 | -0.13196 | 0 | 0
10 | 0.9858 | -0.27148 | 0.028848 | 0.0072301
11 | 0.98298 | -0.32594 | 0.004188 | 0.0010496
12 | 0.98391 | -0.309 | 0.011585 | 0.0029035
13 | 0.98417 | -0.30393 | 0 | 0
14 | 0.97988 | -0.38763 | 0.034134 | 0.0085548
15 | 0.98068 | -0.37202 | 0 | 0
16 | 0.98123 | -0.36128 | 0.0095279 | 0.0023879
17 | 0.98023 | -0.38084 | 0 | 0
18 | 0.98019 | -0.38161 | 0 | 0
19 | 0.98206 | -0.34495 | 0 | 0
20 | 0.98408 | -0.30565 | 0 | 0
21 | 0.98471 | -0.29352 | 0 | 0
22 | 0.98621 | -0.26426 | 0 | 0
23 | 0.98337 | -0.31958 | 0.032204 | 0.008071
24 | 0.98386 | -0.30994 | 0.0092992 | 0.0023306
25 | 0.99008 | -0.18952 | 0.044112 | 0.011055
26 | 0.98011 | -0.38322 | 0.0031922 | 0.00080005
27 | 0.98015 | -0.38241 | 0.0055466 | 0.0013901
28 | 0.98382 | -0.31076 | 0.0040169 | 0.0010067
29 | 0.97754 | -0.43193 | 0.037928 | 0.0095056
30 | 0.97775 | -0.42774 | 0 | 0
31 | 0.97491 | -0.48355 | 0.021918 | 0.0054931
32 | 0.97531 | -0.47573 | 0.0083146 | 0.0020838
33 | 0.97415 | -0.49855 | 0 | 0
34 | 0.97367 | -0.50802 | 0 | 0
35 | 0.97396 | -0.50226 | 0.029704 | 0.0074445
36 | 0.98147 | -0.35519 | 0 | 0
37 | 0.97329 | -0.51551 | 0.024331 | 0.0060979
38 | 0.98214 | -0.34221 | 0 | 0
39 | 0.98528 | -0.28166 | 0.020909 | 0.0052403
40 | 0.98541 | -0.27917 | 0 | 0
41 | 0.99198 | -0.15303 | 0.044918 | 0.011258
42 | 0.99998 | 149.9956 | 0 | 0

## res_line
| p_from_mw | q_from_mvar | p_to_mw | q_to_mvar | pl_mw | ql_mvar | i_from_ka | i_to_ka | i_ka | vm_from_pu | va_from_degree | vm_to_pu | va_to_degree | loading_percent
0 | -0.25964 | -0.066215 | 0.25967 | 0.066234 | 2.9524e-05 | 1.8787e-05 | 0.38885 | 0.38885 | 0.38885 | 0.9946 | -0.10246 | 0.99473 | -0.1001 | 26.7066
1 | 0.25734 | 0.06564 | -0.25696 | -0.065394 | 0.00038689 | 0.00024617 | 0.38542 | 0.38542 | 0.38542 | 0.9946 | -0.10246 | 0.99297 | -0.13364 | 26.4709
2 | -0.26183 | -0.066775 | 0.26207 | 0.066926 | 0.00023773 | 0.00015129 | 0.39208 | 0.39208 | 0.39208 | 0.99473 | -0.1001 | 0.99571 | -0.081316 | 26.9285
3 | 0.21569 | 0.055025 | -0.21521 | -0.054719 | 0.00048194 | 0.00030591 | 0.32357 | 0.32357 | 0.32357 | 0.99297 | -0.13364 | 0.99055 | -0.18001 | 22.2233
4 | 0.041264 | 0.010369 | -0.041193 | -0.010324 | 7.0998e-05 | 4.4799e-05 | 0.061846 | 0.061846 | 0.061846 | 0.99297 | -0.13364 | 0.99111 | -0.16975 | 16.9906
5 | -0.46239 | -0.11782 | 0.46421 | 0.11898 | 0.0018221 | 0.001164 | 0.69169 | 0.69169 | 0.69169 | 0.99571 | -0.081316 | 1 | 0 | 47.5063
6 | 0.20032 | 0.050893 | -0.20011 | -0.050759 | 0.00021071 | 0.00013356 | 0.29961 | 0.29961 | 0.29961 | 0.99571 | -0.081316 | 0.99457 | -0.10319 | 20.5779
7 | 0.17816 | 0.045433 | -0.1775 | -0.045012 | 0.00065953 | 0.00042084 | 0.26791 | 0.26791 | 0.26791 | 0.99055 | -0.18001 | 0.98654 | -0.257 | 36.8013
8 | 0.20011 | 0.050759 | -0.19984 | -0.050584 | 0.00027637 | 0.00017517 | 0.29961 | 0.29961 | 0.29961 | 0.99457 | -0.10319 | 0.99307 | -0.13196 | 20.5779
9 | 0.049802 | 0.012498 | -0.049767 | -0.012477 | 3.4369e-05 | 2.1789e-05 | 0.075123 | 0.075123 | 0.075123 | 0.98654 | -0.257 | 0.9858 | -0.27148 | 20.6381
10 | 0.1277 | 0.032514 | -0.12727 | -0.032244 | 0.00042302 | 0.00027035 | 0.19279 | 0.19279 | 0.19279 | 0.98654 | -0.257 | 0.98298 | -0.32594 | 52.9645
11 | 0.044963 | 0.011286 | -0.044918 | -0.011258 | 4.5152e-05 | 2.8554e-05 | 0.067379 | 0.067379 | 0.067379 | 0.99307 | -0.13196 | 0.99198 | -0.15303 | 18.5107
12 | 0.15487 | 0.039298 | -0.15445 | -0.039026 | 0.00042748 | 0.0002725 | 0.23224 | 0.23224 | 0.23224 | 0.99307 | -0.13196 | 0.99008 | -0.18952 | 31.9005
13 | 0.020919 | 0.0052464 | -0.020911 | -0.0052418 | 7.6646e-06 | 4.6441e-06 | 0.031578 | 0.031578 | 0.031578 | 0.9858 | -0.27148 | 0.98541 | -0.27917 | 8.6752
14 | 0.12309 | 0.031194 | -0.12299 | -0.031132 | 9.6168e-05 | 6.1454e-05 | 0.18645 | 0.18645 | 0.18645 | 0.98298 | -0.32594 | 0.98214 | -0.34221 | 51.2229
15 | -0.011585 | -0.0029035 | 0.011588 | 0.002905 | 2.8006e-06 | 1.4833e-06 | 0.017521 | 0.017521 | 0.017521 | 0.98391 | -0.309 | 0.98417 | -0.30393 | 4.8134
16 | -0.011588 | -0.002905 | 0.011594 | 0.002908 | 5.7501e-06 | 3.045e-06 | 0.017521 | 0.01752 | 0.017521 | 0.98417 | -0.30393 | 0.98471 | -0.29352 | 4.8133
17 | -0.034134 | -0.0085548 | 0.034159 | 0.0085707 | 2.54e-05 | 1.5938e-05 | 0.051835 | 0.051835 | 0.051835 | 0.97988 | -0.38763 | 0.98068 | -0.37202 | 14.2403
18 | -0.042903 | -0.010763 | 0.042925 | 0.010777 | 2.1969e-05 | 1.3885e-05 | 0.065101 | 0.065101 | 0.065101 | 0.98068 | -0.37202 | 0.98123 | -0.36128 | 17.885
19 | 0.0087433 | 0.002192 | -0.0087396 | -0.0021904 | 3.6753e-06 | 1.65e-06 | 0.013267 | 0.013267 | 0.013267 | 0.98068 | -0.37202 | 0.98023 | -0.38084 | 3.6448
20 | -0.052452 | -0.013165 | 0.052493 | 0.01319 | 4.0889e-05 | 2.5951e-05 | 0.07955 | 0.07955 | 0.07955 | 0.98123 | -0.36128 | 0.98206 | -0.34495 | 21.8544
21 | 0.0087396 | 0.0021904 | -0.0087393 | -0.0021902 | 3.2006e-07 | 1.4371e-07 | 0.013267 | 0.013267 | 0.013267 | 0.98023 | -0.38084 | 0.98019 | -0.38161 | 3.6448
22 | 0.0087393 | 0.0021902 | -0.0087389 | -0.0021901 | 3.3126e-07 | 1.4875e-07 | 0.013267 | 0.013267 | 0.013267 | 0.98019 | -0.38161 | 0.98015 | -0.38241 | 3.6448
23 | -0.052493 | -0.01319 | 0.052592 | 0.013253 | 9.8672e-05 | 6.2623e-05 | 0.07955 | 0.07955 | 0.07955 | 0.98206 | -0.34495 | 0.98408 | -0.30565 | 21.8544
24 | -0.065911 | -0.016592 | 0.066042 | 0.016675 | 0.0001307 | 8.32e-05 | 0.09969 | 0.099689 | 0.09969 | 0.98408 | -0.30565 | 0.98621 | -0.26426 | 27.3872
25 | 0.013319 | 0.0033388 | -0.013316 | -0.0033373 | 2.7179e-06 | 1.5125e-06 | 0.02014 | 0.02014 | 0.02014 | 0.98408 | -0.30565 | 0.98386 | -0.30994 | 5.5329
26 | -0.043837 | -0.011004 | 0.043899 | 0.011043 | 6.127e-05 | 3.8739e-05 | 0.06625 | 0.06625 | 0.06625 | 0.98471 | -0.29352 | 0.98621 | -0.26426 | 18.2006
27 | 0.032244 | 0.0080961 | -0.032204 | -0.008071 | 4.0038e-05 | 2.5053e-05 | 0.04873 | 0.04873 | 0.04873 | 0.98471 | -0.29352 | 0.98337 | -0.31958 | 13.3873
28 | -0.10994 | -0.027718 | 0.11034 | 0.02797 | 0.00039477 | 0.00025216 | 0.16594 | 0.16594 | 0.16594 | 0.98621 | -0.26426 | 0.99008 | -0.18952 | 45.5877
29 | 0.0040171 | 0.0010067 | -0.0040169 | -0.0010067 | 1.5772e-07 | -4.3752e-08 | 0.0060755 | 0.0060755 | 0.0060755 | 0.98386 | -0.30994 | 0.98382 | -0.31076 | 1.6691
30 | -0.0031922 | -0.00080005 | 0.0031923 | 0.00079995 | 1.2288e-07 | -9.7183e-08 | 0.0048465 | 0.0048464 | 0.0048465 | 0.98011 | -0.38322 | 0.98015 | -0.38241 | 1.3315
31 | -0.037928 | -0.0095056 | 0.037935 | 0.0095103 | 7.5832e-06 | 4.7772e-06 | 0.057734 | 0.057734 | 0.057734 | 0.97754 | -0.43193 | 0.97775 | -0.42774 | 15.8609
32 | -0.12249 | -0.030811 | 0.12291 | 0.031084 | 0.00042611 | 0.0002723 | 0.18645 | 0.18645 | 0.18645 | 0.97775 | -0.42774 | 0.98147 | -0.35519 | 51.2229
33 | 0.084553 | 0.021301 | -0.084359 | -0.021177 | 0.00019359 | 0.0001235 | 0.12872 | 0.12872 | 0.12872 | 0.97775 | -0.42774 | 0.97531 | -0.47573 | 35.3621
34 | -0.076016 | -0.019075 | 0.076045 | 0.019094 | 2.8387e-05 | 1.8097e-05 | 0.11603 | 0.11603 | 0.11603 | 0.97491 | -0.48355 | 0.97531 | -0.47573 | 31.8771
35 | 0.054098 | 0.013582 | -0.05406 | -0.013558 | 3.8661e-05 | 2.4554e-05 | 0.082579 | 0.082579 | 0.082579 | 0.97491 | -0.48355 | 0.97415 | -0.49855 | 22.6866
36 | 0.024351 | 0.00611 | -0.02434 | -0.0061032 | 1.0989e-05 | 6.7697e-06 | 0.037198 | 0.037198 | 0.037198 | 0.97415 | -0.49855 | 0.97367 | -0.50802 | 10.2192
37 | 0.029709 | 0.0074478 | -0.029704 | -0.0074445 | 5.2584e-06 | 3.2806e-06 | 0.045381 | 0.045381 | 0.045381 | 0.97415 | -0.49855 | 0.97396 | -0.50226 | 12.4674
38 | 0.02434 | 0.0061032 | -0.024331 | -0.0060979 | 8.6879e-06 | 5.3521e-06 | 0.037198 | 0.037198 | 0.037198 | 0.97367 | -0.50802 | 0.97329 | -0.51551 | 10.2193
39 | -0.12291 | -0.031084 | 0.12299 | 0.031132 | 7.6577e-05 | 4.8935e-05 | 0.18645 | 0.18645 | 0.18645 | 0.98147 | -0.35519 | 0.98214 | -0.34221 | 51.2229
40 | -0.020909 | -0.0052403 | 0.020911 | 0.0052418 | 2.4851e-06 | 1.5058e-06 | 0.031578 | 0.031578 | 0.031578 | 0.98528 | -0.28166 | 0.98541 | -0.27917 | 8.6752

## res_trafo
| p_hv_mw | q_hv_mvar | p_lv_mw | q_lv_mvar | pl_mw | ql_mvar | i_hv_ka | i_lv_ka | vm_hv_pu | va_hv_degree | vm_lv_pu | va_lv_degree | loading_percent
0 | -1.2729e-15 | -1.3162e-15 | 0.00165 | 1.2699e-07 | 0.00165 | 1.2699e-07 | 5.2857e-17 | 0.0023815 | 0.99998 | 149.9956 | 1 | 0 | 0.2619

## res_ext_grid
| p_mw | q_mvar
0 | 0.49898 | 0.12728

## res_load
| p_mw | q_mvar
0 | 0.0022947 | 0.0005751
1 | 0.0021598 | 0.00054129
2 | 0.037052 | 0.009286
3 | 0.041193 | 0.010324
4 | 0.033117 | 0.0082999
5 | 0.028848 | 0.0072301
6 | 0.004188 | 0.0010496
7 | 0.011585 | 0.0029035
8 | 0.034134 | 0.0085548
9 | 0.0095279 | 0.0023879
10 | 0.032204 | 0.008071
11 | 0.0092992 | 0.0023306
12 | 0.044112 | 0.011055
13 | 0.0031922 | 0.00080005
14 | 0.0055466 | 0.0013901
15 | 0.0040169 | 0.0010067
16 | 0.037928 | 0.0095056
17 | 0.021918 | 0.0054931
18 | 0.0083146 | 0.0020838
19 | 0.029704 | 0.0074445
20 | 0.024331 | 0.0060979
21 | 0.020909 | 0.0052403
22 | 0.044918 | 0.011258

## dtypes
| element | column | dtype
0 | bus | name | object
1 | bus | vn_kv | float64
2 | bus | type | object
3 | bus | zone | object
4 | bus | in_service | bool
5 | load | name | object
6 | load | bus | uint32
7 | load | p_mw | float64
8 | load | q_mvar | float64
9 | load | const_z_percent | float64
10 | load | const_i_percent | float64
11 | load | sn_mva | float64
12 | load | scaling | float64
13 | load | in_service | bool
14 | load | type | object
15 | ext_grid | name | object
16 | ext_grid | bus | uint32
17 | ext_grid | vm_pu | float64
18 | ext_grid | va_degree | float64
19 | ext_grid | slack_weight | float64
20 | ext_grid | in_service | bool
21 | line | name | object
22 | line | std_type | object
23 | line | from_bus | uint32
24 | line | to_bus | uint32
25 | line | length_km | float64
26 | line | r_ohm_per_km | float64
27 | line | x_ohm_per_km | float64
28 | line | c_nf_per_km | float64
29 | line | g_us_per_km | float64
30 | line | max_i_ka | float64
31 | line | df | float64
32 | line | parallel | uint32
33 | line | type | object
34 | line | in_service | bool
35 | trafo | name | object
36 | trafo | std_type | object
37 | trafo | hv_bus | uint32
38 | trafo | lv_bus | uint32
39 | trafo | sn_mva | float64
40 | trafo | vn_hv_kv | float64
41 | trafo | vn_lv_kv | float64
42 | trafo | vk_percent | float64
43 | trafo | vkr_percent | float64
44 | trafo | pfe_kw | float64
45 | trafo | i0_percent | float64
46 | trafo | shift_degree | float64
47 | trafo | tap_side | object
48 | trafo | tap_neutral | int32
49 | trafo | tap_min | int32
50 | trafo | tap_max | int32
51 | trafo | tap_step_percent | float64
52 | trafo | tap_step_degree | float64
53 | trafo | tap_pos | int32
54 | trafo | tap_phase_shifter | bool
55 | trafo | parallel | uint32
56 | trafo | df | float64
57 | trafo | in_service | bool
58 | line_geodata | coords | object
59 | bus_geodata | x | float64
60 | bus_geodata | y | float64
61 | bus_geodata | coords | object
62 | res_bus | vm_pu | float64
63 | res_bus | va_degree | float64
64 | res_bus | p_mw | float64
65 | res_bus | q_mvar | float64
66 | res_line | p_from_mw | float64
67 | res_line | q_from_mvar | float64
68 | res_line | p_to_mw | float64
69 | res_line | q_to_mvar | float64
70 | res_line | pl_mw | float64
71 | res_line | ql_mvar | float64
72 | res_line | i_from_ka | float64
73 | res_line | i_to_ka | float64
74 | res_line | i_ka | float64
75 | res_line | vm_from_pu | float64
76 | res_line | va_from_degree | float64
77 | res_line | vm_to_pu | float64
78 | res_line | va_to_degree | float64
79 | res_line | loading_percent | float64
80 | res_trafo | p_hv_mw | float64
81 | res_trafo | q_hv_mvar | float64
82 | res_trafo | p_lv_mw | float64
83 | res_trafo | q_lv_mvar | float64
84 | res_trafo | pl_mw | float64
85 | res_trafo | ql_mvar | float64
86 | res_trafo | i_hv_ka | float64
87 | res_trafo | i_lv_ka | float64
88 | res_trafo | vm_hv_pu | float64
89 | res_trafo | va_hv_degree | float64
90 | res_trafo | vm_lv_pu | float64
91 | res_trafo | va_lv_degree | float64
92 | res_trafo | loading_percent | float64
93 | res_ext_grid | p_mw | float64
94 | res_ext_grid | q_mvar | float64
95 | res_load | p_mw | float64
96 | res_load | q_mvar | float64

## parameters
| version | format_version | converged | OPF_converged | name | f_hz | sn_mva
0 | 2.14.6 | 2.14.0 | TRUE | FALSE |  | 50 | 1