## bus
| name | vn_kv | type | zone | in_service
0 | bus_LV_2601-53_0_4_node_0 | 0.4 | n |  | TRUE
1 | bus_LV_2601-53_0_4_node_1 | 0.4 | n |  | TRUE
2 | bus_LV_2601-53_0_4_node_2 | 0.4 | n |  | TRUE
3 | bus_LV_2601-53_0_4_node_5 | 0.4 | n |  | TRUE
4 | bus_LV_2601-53_0_4_node_3 | 0.4 | n |  | TRUE
5 | bus_LV_2601-53_0_4_node_4 | 0.4 | n |  | TRUE
6 | bus_LV_2601-53_0_4_node_22 | 0.4 | n |  | TRUE
7 | bus_LV_2601-53_0_4_node_16 | 0.4 | n |  | TRUE
8 | bus_LV_2601-53_0_4_node_20 | 0.4 | n |  | TRUE
9 | bus_LV_2601-53_0_4_node_6 | 0.4 | n |  | TRUE
10 | bus_LV_2601-53_0_4_node_7 | 0.4 | n |  | TRUE
11 | bus_LV_2601-53_0_4_node_8 | 0.4 | n |  | TRUE
12 | bus_LV_2601-53_0_4_node_9 | 0.4 | n |  | TRUE
13 | bus_LV_2601-53_0_4_node_10 | 0.4 | n |  | TRUE
14 | bus_LV_2601-53_0_4_node_12 | 0.4 | n |  | TRUE
15 | bus_LV_2601-53_0_4_node_33 | 0.4 | n |  | TRUE
16 | bus_LV_2601-53_0_4_node_19 | 0.4 | n |  | TRUE
17 | bus_LV_2601-53_0_4_node_36 | 0.4 | n |  | TRUE
18 | bus_LV_2601-53_0_4_node_39 | 0.4 | n |  | TRUE
19 | bus_LV_2601-53_0_4_node_37 | 0.4 | n |  | TRUE
20 | bus_LV_2601-53_0_4_node_28 | 0.4 | n |  | TRUE
21 | bus_LV_2601-53_0_4_node_30 | 0.4 | n |  | TRUE
22 | bus_LV_2601-53_0_4_node_41 | 0.4 | n |  | TRUE
23 | bus_LV_2601-53_0_4_node_40 | 0.4 | n |  | TRUE
24 | bus_LV_2601-53_0_4_node_29 | 0.4 | n |  | TRUE
25 | bus_LV_2601-53_0_4_node_38 | 0.4 | n |  | TRUE
26 | bus_LV_2601-53_0_4_node_27 | 0.4 | n |  | TRUE
27 | bus_LV_2601-53_0_4_node_26 | 0.4 | n |  | TRUE
28 | bus_LV_2601-53_0_4_node_18 | 0.4 | n |  | TRUE
29 | bus_LV_2601-53_0_4_node_25 | 0.4 | n |  | TRUE
30 | bus_LV_2601-53_0_4_node_35 | 0.4 | n |  | TRUE
31 | bus_LV_2601-53_0_4_node_17 | 0.4 | n |  | TRUE
32 | bus_LV_2601-53_0_4_node_31 | 0.4 | n |  | TRUE
33 | bus_LV_2601-53_0_4_node_34 | 0.4 | n |  | TRUE
34 | bus_LV_2601-53_0_4_node_13 | 0.4 | n |  | TRUE
35 | bus_LV_2601-53_0_4_node_14 | 0.4 | n |  | TRUE
36 | bus_LV_2601-53_0_4_node_15 | 0.4 | n |  | TRUE
37 | bus_LV_2601-53_0_4_node_24 | 0.4 | n |  | TRUE
38 | bus_LV_2601-53_0_4_node_32 | 0.4 | n |  | TRUE
39 | bus_MV_395_0_node_148 | 20 | n |  | TRUE

## load
| name | bus | p_mw | q_mvar | const_z_percent | const_i_percent | sn_mva | scaling | in_service | type
0 | LV_2601-53_0_4_load_0 | 0 | 0.0011293 | 0.00028303 | 0 | 0 |  | 1 | TRUE | wye
1 | LV_2601-53_0_4_load_1 | 1 | 0.00050633 | 0.0001269 | 0 | 0 |  | 1 | TRUE | wye
2 | LV_2601-53_0_4_load_5 | 3 | 0.0012942 | 0.00032436 | 0 | 0 |  | 1 | TRUE | wye
3 | LV_2601-53_0_4_load_16 | 7 | 0.001048 | 0.00026266 | 0 | 0 |  | 1 | TRUE | wye
4 | LV_2601-53_0_4_load_20 | 8 | 0.0018643 | 0.00046723 | 0 | 0 |  | 1 | TRUE | wye
5 | LV_2601-53_0_4_load_6 | 9 | 0.0676 | 0.016942 | 0 | 0 |  | 1 | TRUE | wye
6 | LV_2601-53_0_4_load_8 | 11 | 0.0223 | 0.005589 | 0 | 0 |  | 1 | TRUE | wye
7 | LV_2601-53_0_4_load_19 | 16 | 0.021007 | 0.0052648 | 0 | 0 |  | 1 | TRUE | wye
8 | LV_2601-53_0_4_load_36 | 17 | 0.081503 | 0.020426 | 0 | 0 |  | 1 | TRUE | wye
9 | LV_2601-53_0_4_load_39 | 18 | 0.014974 | 0.003753 | 0 | 0 |  | 1 | TRUE | wye
10 | LV_2601-53_0_4_load_37 | 19 | 0.042561 | 0.010667 | 0 | 0 |  | 1 | TRUE | wye
11 | LV_2601-53_0_4_load_41 | 22 | 0.0025009 | 0.00062677 | 0 | 0 |  | 1 | TRUE | wye
12 | LV_2601-53_0_4_load_40 | 23 | 0.0043918 | 0.0011007 | 0 | 0 |  | 1 | TRUE | wye
13 | LV_2601-53_0_4_load_38 | 25 | 0.0023861 | 0.000598 | 0 | 0 |  | 1 | TRUE | wye
14 | LV_2601-53_0_4_load_18 | 28 | 0.0015463 | 0.00038755 | 0 | 0 |  | 1 | TRUE | wye
15 | LV_2601-53_0_4_load_25 | 29 | 0.0013956 | 0.00034977 | 0 | 0 |  | 1 | TRUE | wye
16 | LV_2601-53_0_4_load_35 | 30 | 0.0087082 | 0.0021825 | 0 | 0 |  | 1 | TRUE | wye
17 | LV_2601-53_0_4_load_17 | 31 | 0.001463 | 0.00036667 | 0 | 0 |  | 1 | TRUE | wye
18 | LV_2601-53_0_4_load_31 | 32 | 0.0039105 | 0.00098006 | 0 | 0 |  | 1 | TRUE | wye
19 | LV_2601-53_0_4_load_34 | 33 | 0.011646 | 0.0029187 | 0 | 0 |  | 1 | TRUE | wye
20 | LV_2601-53_0_4_load_13 | 34 | 0.0019382 | 0.00048576 | 0 | 0 |  | 1 | TRUE | wye
21 | LV_2601-53_0_4_load_14 | 35 | 0.0028283 | 0.00070884 | 0 | 0 |  | 1 | TRUE | wye
22 | LV_2601-53_0_4_load_24 | 37 | 0.0019302 | 0.00048376 | 0 | 0 |  | 1 | TRUE | wye
23 | LV_2601-53_0_4_load_32 | 38 | 0.0047104 | 0.0011805 | 0 | 0 |  | 1 | TRUE | wye

## ext_grid
| name | bus | vm_pu | va_degree | slack_weight | in_service
0 |  | 10 | 1 | 0 | 1 | TRUE

## line
| name | std_type | from_bus | to_bus | length_km | r_ohm_per_km | x_ohm_per_km | c_nf_per_km | g_us_per_km | max_i_ka | df | parallel | type | in_service
0 | LV_2601-53_0_4_line_0 |  | 0 | 1 | 0.0055697 | 0.125 | 0.08 | 261 | 0 | 0.364 | 1 | 1 | cs | TRUE
1 | LV_2601-53_0_4_line_1 |  | 0 | 2 | 0.01576 | 0.125 | 0.08 | 261 | 0 | 0.364 | 1 | 1 | cs | TRUE
2 | LV_2601-53_0_4_line_2 |  | 2 | 3 | 0.0088033 | 0.125 | 0.08 | 261 | 0 | 0.364 | 1 | 1 | cs | TRUE
3 | LV_2601-53_0_4_line_3 |  | 3 | 5 | 0.0025062 | 0.125 | 0.08 | 261 | 0 | 0.364 | 1 | 1 | cs | TRUE
4 | LV_2601-53_0_4_line_4 |  | 4 | 5 | 0.009277 | 0.125 | 0.08 | 261 | 0 | 0.364 | 1 | 1 | cs | TRUE
5 | LV_2601-53_0_4_line_5 |  | 4 | 6 | 0.019047 | 0.125 | 0.08 | 261 | 0 | 0.364 | 1 | 1 | cs | TRUE
6 | LV_2601-53_0_4_line_6 |  | 6 | 7 | 0.0070401 | 0.125 | 0.08 | 261 | 0 | 0.364 | 1 | 1 | cs | TRUE
7 | LV_2601-53_0_4_line_7 |  | 6 | 8 | 0.018302 | 0.125 | 0.08 | 261 | 0 | 0.364 | 1 | 1 | cs | TRUE
8 | LV_2601-53_0_4_line_8 |  | 7 | 35 | 0.015323 | 0.125 | 0.08 | 261 | 0 | 0.364 | 1 | 1 | cs | TRUE
9 | LV_2601-53_0_4_line_9 |  | 9 | 10 | 0.072055 | 0.125 | 0.08 | 261 | 0 | 0.364 | 1 | 1 | cs | TRUE
10 | LV_2601-53_0_4_line_10 |  | 9 | 11 | 0.0070559 | 0.125 | 0.08 | 261 | 0 | 0.364 | 1 | 1 | cs | TRUE
11 | LV_2601-53_0_4_line_11 |  | 10 | 12 | 0.040557 | 0.125 | 0.08 | 261 | 0 | 0.364 | 1 | 1 | cs | TRUE
12 | LV_2601-53_0_4_line_12 |  | 10 | 13 | 0.022185 | 0.125 | 0.08 | 261 | 0 | 0.364 | 1 | 1 | cs | TRUE
13 | LV_2601-53_0_4_line_13 |  | 10 | 14 | 0.22434 | 0.125 | 0.08 | 261 | 0 | 0.364 | 1 | 1 | cs | TRUE
14 | LV_2601-53_0_4_line_14 |  | 12 | 15 | 0.021466 | 0.125 | 0.08 | 261 | 0 | 0.364 | 1 | 1 | cs | TRUE
15 | LV_2601-53_0_4_line_15 |  | 12 | 16 | 0.050779 | 0.125 | 0.08 | 261 | 0 | 0.364 | 1 | 1 | cs | TRUE
16 | LV_2601-53_0_4_line_16 |  | 13 | 17 | 0.022977 | 0.125 | 0.08 | 261 | 0 | 0.364 | 1 | 1 | cs | TRUE
17 | LV_2601-53_0_4_line_17 |  | 14 | 18 | 0.076953 | 0.125 | 0.08 | 261 | 0 | 0.364 | 1 | 1 | cs | TRUE
18 | LV_2601-53_0_4_line_18 |  | 15 | 19 | 0.008438 | 0.125 | 0.08 | 261 | 0 | 0.364 | 1 | 1 | cs | TRUE
19 | LV_2601-53_0_4_line_19 |  | 15 | 20 | 0.028858 | 0.125 | 0.08 | 261 | 0 | 0.364 | 1 | 1 | cs | TRUE
20 | LV_2601-53_0_4_line_20 |  | 16 | 31 | 0.024311 | 0.125 | 0.08 | 261 | 0 | 0.364 | 1 | 1 | cs | TRUE
21 | LV_2601-53_0_4_line_21 |  | 20 | 25 | 0.00661 | 0.125 | 0.08 | 261 | 0 | 0.364 | 1 | 1 | cs | TRUE
22 | LV_2601-53_0_4_line_22 |  | 20 | 24 | 0.035021 | 0.125 | 0.08 | 261 | 0 | 0.364 | 1 | 1 | cs | TRUE
23 | LV_2601-53_0_4_line_23 |  | 20 | 26 | 0.08993 | 0.125 | 0.08 | 261 | 0 | 0.364 | 1 | 1 | cs | TRUE
24 | LV_2601-53_0_4_line_24 |  | 21 | 22 | 0.014207 | 0.125 | 0.08 | 261 | 0 | 0.364 | 1 | 1 | cs | TRUE
25 | LV_2601-53_0_4_line_25 |  | 21 | 23 | 0.008674 | 0.125 | 0.08 | 261 | 0 | 0.364 | 1 | 1 | cs | TRUE
26 | LV_2601-53_0_4_line_26 |  | 21 | 24 | 0.027967 | 0.125 | 0.08 | 261 | 0 | 0.364 | 1 | 1 | cs | TRUE
27 | LV_2601-53_0_4_line_27 |  | 24 | 32 | 0.0086849 | 0.125 | 0.08 | 261 | 0 | 0.364 | 1 | 1 | cs | TRUE
28 | LV_2601-53_0_4_line_28 |  | 26 | 30 | 0.027381 | 0.125 | 0.08 | 261 | 0 | 0.364 | 1 | 1 | cs | TRUE
29 | LV_2601-53_0_4_line_29 |  | 27 | 28 | 0.026049 | 0.125 | 0.08 | 261 | 0 | 0.364 | 1 | 1 | cs | TRUE
30 | LV_2601-53_0_4_line_30 |  | 27 | 29 | 0.054912 | 0.125 | 0.08 | 261 | 0 | 0.364 | 1 | 1 | cs | TRUE
31 | LV_2601-53_0_4_line_31 |  | 28 | 36 | 0.045981 | 0.125 | 0.08 | 261 | 0 | 0.364 | 1 | 1 | cs | TRUE
32 | LV_2601-53_0_4_line_32 |  | 29 | 37 | 0.026496 | 0.125 | 0.08 | 261 | 0 | 0.364 | 1 | 1 | cs | TRUE
33 | LV_2601-53_0_4_line_33 |  | 30 | 33 | 0.023612 | 0.125 | 0.08 | 261 | 0 | 0.364 | 1 | 1 | cs | TRUE
34 | LV_2601-53_0_4_line_34 |  | 31 | 36 | 0.024914 | 0.125 | 0.08 | 261 | 0 | 0.364 | 1 | 1 | cs | TRUE
35 | LV_2601-53_0_4_line_35 |  | 32 | 38 | 0.0090716 | 0.125 | 0.08 | 261 | 0 | 0.364 | 1 | 1 | cs | TRUE
36 | LV_2601-53_0_4_line_36 |  | 34 | 35 | 0.034977 | 0.125 | 0.08 | 261 | 0 | 0.364 | 1 | 1 | cs | TRUE
37 | LV_2601-53_0_4_line_37 |  | 34 | 36 | 0.025142 | 0.125 | 0.08 | 261 | 0 | 0.364 | 1 | 1 | cs | TRUE

## trafo
| name | std_type | hv_bus | lv_bus | sn_mva | vn_hv_kv | vn_lv_kv | vk_percent | vkr_percent | pfe_kw | i0_percent | shift_degree | tap_side | tap_neutral | tap_min | tap_max | tap_step_percent | tap_step_degree | tap_pos | tap_phase_shifter | parallel | df | in_service
0 | LV_2601-53_0_4_trafo_7 | 0.63 MVA 20/0.4 kV | 39 | 10 | 0.63 | 20 | 0.4 | 6 | 1.206 | 1.65 | 0.2619 | 150 | hv | 0 | -2 | 2 | 2.5 | 0 | 0 | FALSE | 1 | 1 | TRUE

## line_geodata
| x0 | y0 | x1 | y1 | x2 | y2 | x3 | y3 | x4 | y4 | x5 | y5 | x6 | y6 | x7 | y7 | x8 | y8 | x9 | y9 | x10 | y10 | x11 | y11 | x12 | y12 | x13 | y13 | x14 | y14 | x15 | y15 | x16 | y16 | x17 | y17 | x18 | y18 | x19 | y19 | x20 | y20 | x21 | y21
0 | 2606644.7827 | 1228483.8365 | 2606643.2867 | 1228484.4727 | 2606642.4283 | 1228486.4618 | 2606641.4569 | 1228487.9505 | 2606641.4569 | 1228487.9505
1 | 2606647.8234 | 1228499.4755 | 2606647.1796 | 1228499.3414 | 2606645.2413 | 1228498.183 | 2606643.97 | 1228496.8474 | 2606641.5622 | 1228495.5551 | 2606640.1781 | 1228493.3634 | 2606640.013 | 1228491.9846 | 2606640.4308 | 1228490.9956 | 2606641.4569 | 1228487.9505
2 | 2606647.8234 | 1228499.4755 | 2606649.1186 | 1228499.7549 | 2606650.7866 | 1228498.7116 | 2606652.5836 | 1228497.4129 | 2606655.0842 | 1228495.2692
3 | 2606656.929 | 1228493.5821 | 2606656.6635 | 1228493.9153 | 2606655.0842 | 1228495.2692
4 | 2606656.929 | 1228493.5821 | 2606661.1321 | 1228488.3058 | 2606662.0212 | 1228485.9276
5 | 2606662.0212 | 1228485.9276 | 2606666.9586 | 1228481.197 | 2606663.8054 | 1228475.7125 | 2606660.5606 | 1228470.806
6 | 2606660.5606 | 1228470.806 | 2606655.4019 | 1228470.0998 | 2606653.6082 | 1228469.7204
7 | 2606660.5606 | 1228470.806 | 2606663.9701 | 1228470.6207 | 2606668.3272 | 1228469.9919 | 2606672.0862 | 1228468.8843 | 2606675.588 | 1228467.5207 | 2606678.0193 | 1228466.1139
8 | 2606653.6082 | 1228469.7204 | 2606638.6173 | 1228466.5492
9 | 2606566.9798 | 1228594.0759 | 2606494.926 | 1228593.623
10 | 2606487.8703 | 1228593.5786 | 2606494.926 | 1228593.623
11 | 2606570.6302 | 1228553.6893 | 2606566.9798 | 1228594.0759
12 | 2606566.9798 | 1228594.0759 | 2606566.2895 | 1228601.7575 | 2606580.7209 | 1228602.8517
13 | 2606490.345 | 1228764.3602 | 2606502.2793 | 1228762.3275 | 2606511.888 | 1228760.081 | 2606522.7858 | 1228756.7353 | 2606533.9195 | 1228752.4893 | 2606549.9739 | 1228744.6354 | 2606563.5977 | 1228735.5894 | 2606565.4176 | 1228734.0905 | 2606567.4425 | 1228732.0915 | 2606568.8157 | 1228730.3253 | 2606569.719 | 1228728.7365 | 2606570.0329 | 1228725.7017 | 2606569.8772 | 1228722.6219 | 2606569.6304 | 1228719.6977 | 2606568.8631 | 1228714.7606 | 2606566.3062 | 1228704.3405 | 2606564.8151 | 1228696.1674 | 2606562.3983 | 1228675.3969 | 2606562.1177 | 1228647.9025 | 2606565.8601 | 1228606.5043 | 2606566.2895 | 1228601.7575 | 2606566.9798 | 1228594.0759
14 | 2606570.6302 | 1228553.6893 | 2606573.8608 | 1228550.8579 | 2606576.4685 | 1228549.4599 | 2606578.3098 | 1228549.1951 | 2606580.2418 | 1228549.0971 | 2606590.7041 | 1228549.5311
15 | 2606570.6302 | 1228553.6893 | 2606575.2866 | 1228503.1246
16 | 2606580.7209 | 1228602.8517 | 2606579.6104 | 1228625.8023
17 | 2606489.0341 | 1228687.491 | 2606488.2343 | 1228705.5231 | 2606488.8693 | 1228741.823 | 2606490.345 | 1228764.3602
18 | 2606591.8497 | 1228541.1718 | 2606590.7041 | 1228549.5311
19 | 2606590.7041 | 1228549.5311 | 2606603.03 | 1228550.0449 | 2606619.5378 | 1228550.719
20 | 2606575.2866 | 1228503.1246 | 2606577.5158 | 1228478.916
21 | 2606620.1436 | 1228544.138 | 2606619.5378 | 1228550.719
22 | 2606619.5378 | 1228550.719 | 2606632.2955 | 1228551.2445 | 2606632.0368 | 1228538.4922 | 2606633.2045 | 1228537.6375 | 2606639.695 | 1228532.8752
23 | 2606619.5378 | 1228550.719 | 2606632.2955 | 1228551.2445 | 2606649.5533 | 1228551.9529 | 2606656.3788 | 1228552.5275 | 2606659.6773 | 1228556.767 | 2606661.0395 | 1228558.1693 | 2606666.0793 | 1228563.4669 | 2606669.9826 | 1228568.8522 | 2606673.1191 | 1228568.9224 | 2606675.0728 | 1228569.7695 | 2606676.2983 | 1228571.4274 | 2606679.0529 | 1228581.0584 | 2606680.1677 | 1228586.8853 | 2606680.2492 | 1228595.3571
24 | 2606621.6459 | 1228521.4818 | 2606621.4121 | 1228520.5255 | 2606622.2488 | 1228517.4912 | 2606624.1911 | 1228514.9474 | 2606626.633 | 1228512.8044 | 2606626.2582 | 1228509.1908
25 | 2606615.0899 | 1228523.7982 | 2606615.8079 | 1228525.3332 | 2606621.6459 | 1228521.4818
26 | 2606621.6459 | 1228521.4818 | 2606621.7967 | 1228522.1268 | 2606633.2045 | 1228537.6375 | 2606639.695 | 1228532.8752
27 | 2606639.695 | 1228532.8752 | 2606646.7029 | 1228527.7452
28 | 2606680.2492 | 1228595.3571 | 2606652.8759 | 1228596.016 | 2606652.8759 | 1228596.016
29 | 2606582.5452 | 1228383.0125 | 2606583.8082 | 1228385.0595 | 2606584.7907 | 1228387.2841 | 2606585.2209 | 1228388.8077 | 2606585.5443 | 1228390.9983 | 2606585.6313 | 1228394.5783 | 2606585.3702 | 1228397.7576 | 2606584.3233 | 1228408.349
30 | 2606582.5452 | 1228383.0125 | 2606587.145 | 1228382.1504 | 2606589.8199 | 1228381.7975 | 2606592.7294 | 1228381.6006 | 2606595.4947 | 1228381.6926 | 2606598.343 | 1228382.0959 | 2606636.5286 | 1228389.8981
31 | 2606579.8004 | 1228454.1071 | 2606584.3233 | 1228408.349
32 | 2606636.5286 | 1228389.8981 | 2606662.4884 | 1228395.2022
33 | 2606653.1821 | 1228619.6263 | 2606652.8759 | 1228596.016
34 | 2606579.8004 | 1228454.1071 | 2606577.5158 | 1228478.916
35 | 2606645.6114 | 1228519.7851 | 2606648.0659 | 1228526.7475 | 2606646.7029 | 1228527.7452
36 | 2606638.6173 | 1228466.5492 | 2606604.3981 | 1228459.3105
37 | 2606579.8004 | 1228454.1071 | 2606604.3981 | 1228459.3105

## bus_geodata
| x | y | coords
0 | 2606641.4569 | 1228487.9505
1 | 2606644.7827 | 1228483.8365
2 | 2606647.8234 | 1228499.4755
3 | 2606655.0842 | 1228495.2692
4 | 2606662.0212 | 1228485.9276
5 | 2606656.929 | 1228493.5821
6 | 2606660.5606 | 1228470.806
7 | 2606653.6082 | 1228469.7204
8 | 2606678.0193 | 1228466.1139
9 | 2606494.926 | 1228593.623
10 | 2606566.9798 | 1228594.0759
11 | 2606487.8703 | 1228593.5786
12 | 2606570.6302 | 1228553.6893
13 | 2606580.7209 | 1228602.8517
14 | 2606490.345 | 1228764.3602
15 | 2606590.7041 | 1228549.5311
16 | 2606575.2866 | 1228503.1246
17 | 2606579.6104 | 1228625.8023
18 | 2606489.0341 | 1228687.491
19 | 2606591.8497 | 1228541.1718
20 | 2606619.5378 | 1228550.719
21 | 2606621.6459 | 1228521.4818
22 | 2606626.2582 | 1228509.1908
23 | 2606615.0899 | 1228523.7982
24 | 2606639.695 | 1228532.8752
25 | 2606620.1435 | 1228544.138
26 | 2606680.2492 | 1228595.3571
27 | 2606582.5452 | 1228383.0125
28 | 2606584.3233 | 1228408.349
29 | 2606636.5286 | 1228389.8981
30 | 2606652.8759 | 1228596.016
31 | 2606577.5158 | 1228478.916
32 | 2606646.7029 | 1228527.7452
33 | 2606653.1821 | 1228619.6263
34 | 2606604.3981 | 1228459.3105
35 | 2606638.6173 | 1228466.5492
36 | 2606579.8004 | 1228454.1071
37 | 2606662.4884 | 1228395.2022
38 | 2606645.6114 | 1228519.7851
39 | 2606566.2895 | 1228601.7575

## line_std_types
| c_nf_per_km | r_ohm_per_km | x_ohm_per_km | max_i_ka | type | q_mm2 | alpha | voltage_rating
NAYY 4x50 SE | 210 | 0.642 | 0.083 | 0.142 | cs | 50 | 0.00403 | LV
NAYY 4x120 SE | 264 | 0.225 | 0.08 | 0.242 | cs | 120 | 0.00403 | LV
NAYY 4x150 SE | 261 | 0.208 | 0.08 | 0.27 | cs | 150 | 0.00403 | LV
NA2XS2Y 1x95 RM/25 12/20 kV | 216 | 0.313 | 0.132 | 0.252 | cs | 95 | 0.00403 | MV
NA2XS2Y 1x185 RM/25 12/20 kV | 273 | 0.161 | 0.117 | 0.362 | cs | 185 | 0.00403 | MV
NA2XS2Y 1x240 RM/25 12/20 kV | 304 | 0.122 | 0.112 | 0.421 | cs | 240 | 0.00403 | MV
NA2XS2Y 1x95 RM/25 6/10 kV | 315 | 0.313 | 0.123 | 0.249 | cs | 95 | 0.00403 | MV
NA2XS2Y 1x185 RM/25 6/10 kV | 406 | 0.161 | 0.11 | 0.358 | cs | 185 | 0.00403 | MV
NA2XS2Y 1x240 RM/25 6/10 kV | 456 | 0.122 | 0.105 | 0.416 | cs | 240 | 0.00403 | MV
NA2XS2Y 1x150 RM/25 12/20 kV | 250 | 0.206 | 0.116 | 0.319 | cs | 150 | 0.00403 | MV
NA2XS2Y 1x120 RM/25 12/20 kV | 230 | 0.253 | 0.119 | 0.283 | cs | 120 | 0.00403 | MV
NA2XS2Y 1x70 RM/25 12/20 kV | 190 | 0.443 | 0.132 | 0.22 | cs | 70 | 0.00403 | MV
NA2XS2Y 1x150 RM/25 6/10 kV | 360 | 0.206 | 0.11 | 0.315 | cs | 150 | 0.00403 | MV
NA2XS2Y 1x120 RM/25 6/10 kV | 340 | 0.253 | 0.113 | 0.28 | cs | 120 | 0.00403 | MV
NA2XS2Y 1x70 RM/25 6/10 kV | 280 | 0.443 | 0.123 | 0.217 | cs | 70 | 0.00403 | MV
N2XS(FL)2Y 1x120 RM/35 64/110 kV | 112 | 0.153 | 0.166 | 0.366 | cs | 120 | 0.00393 | HV
N2XS(FL)2Y 1x185 RM/35 64/110 kV | 125 | 0.099 | 0.156 | 0.457 | cs | 185 | 0.00393 | HV
N2XS(FL)2Y 1x240 RM/35 64/110 kV | 135 | 0.075 | 0.149 | 0.526 | cs | 240 | 0.00393 | HV
N2XS(FL)2Y 1x300 RM/35 64/110 kV | 144 | 0.06 | 0.144 | 0.588 | cs | 300 | 0.00393 | HV
15-AL1/3-ST1A 0.4 | 11 | 1.8769 | 0.35 | 0.105 | ol | 16 | 0.00403 | LV
24-AL1/4-ST1A 0.4 | 11.25 | 1.2012 | 0.335 | 0.14 | ol | 24 | 0.00403 | LV
48-AL1/8-ST1A 0.4 | 12.2 | 0.5939 | 0.3 | 0.21 | ol | 48 | 0.00403 | LV
94-AL1/15-ST1A 0.4 | 13.2 | 0.306 | 0.29 | 0.35 | ol | 94 | 0.00403 | LV
34-AL1/6-ST1A 10.0 | 9.7 | 0.8342 | 0.36 | 0.17 | ol | 34 | 0.00403 | MV
48-AL1/8-ST1A 10.0 | 10.1 | 0.5939 | 0.35 | 0.21 | ol | 48 | 0.00403 | MV
70-AL1/11-ST1A 10.0 | 10.4 | 0.4132 | 0.339 | 0.29 | ol | 70 | 0.00403 | MV
94-AL1/15-ST1A 10.0 | 10.75 | 0.306 | 0.33 | 0.35 | ol | 94 | 0.00403 | MV
122-AL1/20-ST1A 10.0 | 11.1 | 0.2376 | 0.323 | 0.41 | ol | 122 | 0.00403 | MV
149-AL1/24-ST1A 10.0 | 11.25 | 0.194 | 0.315 | 0.47 | ol | 149 | 0.00403 | MV
34-AL1/6-ST1A 20.0 | 9.15 | 0.8342 | 0.382 | 0.17 | ol | 34 | 0.00403 | MV
48-AL1/8-ST1A 20.0 | 9.5 | 0.5939 | 0.372 | 0.21 | ol | 48 | 0.00403 | MV
70-AL1/11-ST1A 20.0 | 9.7 | 0.4132 | 0.36 | 0.29 | ol | 70 | 0.00403 | MV
94-AL1/15-ST1A 20.0 | 10 | 0.306 | 0.35 | 0.35 | ol | 94 | 0.00403 | MV
122-AL1/20-ST1A 20.0 | 10.3 | 0.2376 | 0.344 | 0.41 | ol | 122 | 0.00403 | MV
149-AL1/24-ST1A 20.0 | 10.5 | 0.194 | 0.337 | 0.47 | ol | 149 | 0.00403 | MV
184-AL1/30-ST1A 20.0 | 10.75 | 0.1571 | 0.33 | 0.535 | ol | 184 | 0.00403 | MV
243-AL1/39-ST1A 20.0 | 11 | 0.1188 | 0.32 | 0.645 | ol | 243 | 0.00403 | MV
48-AL1/8-ST1A 110.0 | 8 | 0.5939 | 0.46 | 0.21 | ol | 48 | 0.00403 | HV
70-AL1/11-ST1A 110.0 | 8.4 | 0.4132 | 0.45 | 0.29 | ol | 70 | 0.00403 | HV
94-AL1/15-ST1A 110.0 | 8.65 | 0.306 | 0.44 | 0.35 | ol | 94 | 0.00403 | HV
122-AL1/20-ST1A 110.0 | 8.5 | 0.2376 | 0.43 | 0.41 | ol | 122 | 0.00403 | HV
149-AL1/24-ST1A 110.0 | 8.75 | 0.194 | 0.41 | 0.47 | ol | 149 | 0.00403 | HV
184-AL1/30-ST1A 110.0 | 8.8 | 0.1571 | 0.4 | 0.535 | ol | 184 | 0.00403 | HV
243-AL1/39-ST1A 110.0 | 9 | 0.1188 | 0.39 | 0.645 | ol | 243 | 0.00403 | HV
305-AL1/39-ST1A 110.0 | 9.2 | 0.0949 | 0.38 | 0.74 | ol | 305 | 0.00403 | HV
490-AL1/64-ST1A 110.0 | 9.75 | 0.059 | 0.37 | 0.96 | ol | 490 | 0.00403 | HV
679-AL1/86-ST1A 110.0 | 9.95 | 0.042 | 0.36 | 1.15 | ol | 679 | 0.00403 | HV
490-AL1/64-ST1A 220.0 | 10 | 0.059 | 0.285 | 0.96 | ol | 490 | 0.00403 | HV
679-AL1/86-ST1A 220.0 | 11.7 | 0.042 | 0.275 | 1.15 | ol | 679 | 0.00403 | HV
490-AL1/64-ST1A 380.0 | 11 | 0.059 | 0.253 | 0.96 | ol | 490 | 0.00403 | HV
679-AL1/86-ST1A 380.0 | 14.6 | 0.042 | 0.25 | 1.15 | ol | 679 | 0.00403 | HV

## trafo_std_types
| i0_percent | pfe_kw | vkr_percent | sn_mva | vn_lv_kv | vn_hv_kv | vk_percent | shift_degree | vector_group | tap_side | tap_neutral | tap_min | tap_max | tap_step_degree | tap_step_percent | tap_phase_shifter
160 MVA 380/110 kV | 0.06 | 60 | 0.25 | 160 | 110 | 380 | 12.2 | 0 | Yy0 | hv | 0 | -9 | 9 | 0 | 1.5 | FALSE
100 MVA 220/110 kV | 0.06 | 55 | 0.26 | 100 | 110 | 220 | 12 | 0 | Yy0 | hv | 0 | -9 | 9 | 0 | 1.5 | FALSE
63 MVA 110/20 kV | 0.04 | 22 | 0.32 | 63 | 20 | 110 | 18 | 150 | YNd5 | hv | 0 | -9 | 9 | 0 | 1.5 | FALSE
40 MVA 110/20 kV | 0.05 | 18 | 0.34 | 40 | 20 | 110 | 16.2 | 150 | YNd5 | hv | 0 | -9 | 9 | 0 | 1.5 | FALSE
25 MVA 110/20 kV | 0.07 | 14 | 0.41 | 25 | 20 | 110 | 12 | 150 | YNd5 | hv | 0 | -9 | 9 | 0 | 1.5 | FALSE
63 MVA 110/10 kV | 0.04 | 22 | 0.32 | 63 | 10 | 110 | 18 | 150 | YNd5 | hv | 0 | -9 | 9 | 0 | 1.5 | FALSE
40 MVA 110/10 kV | 0.05 | 18 | 0.34 | 40 | 10 | 110 | 16.2 | 150 | YNd5 | hv | 0 | -9 | 9 | 0 | 1.5 | FALSE
25 MVA 110/10 kV | 0.07 | 14 | 0.41 | 25 | 10 | 110 | 12 | 150 | YNd5 | hv | 0 | -9 | 9 | 0 | 1.5 | FALSE
0.25 MVA 20/0.4 kV | 0.32 | 0.8 | 1.44 | 0.25 | 0.4 | 20 | 6 | 150 | Yzn5 | hv | 0 | -2 | 2 | 0 | 2.5 | FALSE
0.4 MVA 20/0.4 kV | 0.3375 | 1.35 | 1.425 | 0.4 | 0.4 | 20 | 6 | 150 | Dyn5 | hv | 0 | -2 | 2 | 0 | 2.5 | FALSE
0.63 MVA 20/0.4 kV | 0.2619 | 1.65 | 1.206 | 0.63 | 0.4 | 20 | 6 | 150 | Dyn5 | hv | 0 | -2 | 2 | 0 | 2.5 | FALSE
0.25 MVA 10/0.4 kV | 0.24 | 0.6 | 1.2 | 0.25 | 0.4 | 10 | 4 | 150 | Dyn5 | hv | 0 | -2 | 2 | 0 | 2.5 | FALSE
0.4 MVA 10/0.4 kV | 0.2375 | 0.95 | 1.325 | 0.4 | 0.4 | 10 | 4 | 150 | Dyn5 | hv | 0 | -2 | 2 | 0 | 2.5 | FALSE
0.63 MVA 10/0.4 kV | 0.1873 | 1.18 | 1.0794 | 0.63 | 0.4 | 10 | 4 | 150 | Dyn5 | hv | 0 | -2 | 2 | 0 | 2.5 | FALSE

## trafo3w_std_types
| sn_hv_mva | sn_mv_mva | sn_lv_mva | vn_hv_kv | vn_mv_kv | vn_lv_kv | vk_hv_percent | vk_mv_percent | vk_lv_percent | vkr_hv_percent | vkr_mv_percent | vkr_lv_percent | pfe_kw | i0_percent | shift_mv_degree | shift_lv_degree | vector_group | tap_side | tap_neutral | tap_min | tap_max | tap_step_percent
63/25/38 MVA 110/20/10 kV | 63 | 25 | 38 | 110 | 20 | 10 | 10.4 | 10.4 | 10.4 | 0.28 | 0.32 | 0.35 | 35 | 0.89 | 0 | 0 | YN0yn0yn0 | hv | 0 | -10 | 10 | 1.2
63/25/38 MVA 110/10/10 kV | 63 | 25 | 38 | 110 | 10 | 10 | 10.4 | 10.4 | 10.4 | 0.28 | 0.32 | 0.35 | 35 | 0.89 | 0 | 0 | YN0yn0yn0 | hv | 0 | -10 | 10 | 1.2

## fuse_std_types
| fuse_type | i_rated_a | t_avg | t_min | t_total | x_avg | x_min | x_total
HV 100A | HV 100A | 100 | 0 | [10.0, 3.64, 0.854, 0.281, 0.1, 0.0531, 0.022, 0.01] | [10.0, 4.267, 1.21, 0.403, 0.1, 0.058, 0.022, 0.01] | 0 | [300.0, 350.0, 450.0, 550.0, 700.0, 850.0, 1200.0, 1752.0] | [600.0, 700.0, 900.0, 1150.0, 1665.0, 2000.0, 3000.0, 4313.0]
HV 10A | HV 10A | 10 | 0 | [10.0, 1675.0, 0.344, 0.156, 0.1, 0.0417, 0.0171, 0.01] | [10.0, 1.3, 0.3, 0.155, 0.1, 0.0555, 0.023, 0.01] | 0 | [30.0, 32.0, 35.0, 37.0, 39.0, 50.0, 70.0, 88.0] | [60.0, 70.0, 80.0, 87.0, 94.0, 110.0, 150.0, 216.0]
HV 125A | HV 125A | 125 | 0 | [10.0, 1.82, 0.344, 0.1, 0.0467, 0.0269, 0.01] | [10.0, 2.478, 0.426, 0.1, 0.0427, 0.0211, 0.01] | 0 | [375.0, 500.0, 700.0, 925.0, 1200.0, 1500.0, 2341.0] | [750.0, 1000.0, 1500.0, 2200.0, 3000.0, 4000.0, 5765.0]
HV 160A | HV 160A | 160 | 0 | [10.0, 4.15, 1.03, 0.198, 0.1, 0.051, 0.0172, 0.01] | [10.0, 2.3, 0.734, 0.274, 0.1, 0.046, 0.0177, 0.01] | 0 | [480.0, 550.0, 700.0, 1000.0, 1260.0, 1600.0, 2500.0, 3227.0] | [960.0, 1300.0, 1700.0, 2200.0, 2996.0, 4000.0, 6000.0, 7946.0]
HV 16A | HV 16A | 16 | 0 | [10.0, 0.352, 0.164, 0.1, 0.0649, 0.0342, 0.01] | [10.0, 2.34, 0.722, 0.181, 0.1, 0.055, 0.0296, 0.01] | 0 | [48.0, 60.0, 65.0, 71.0, 80.0, 100.0, 162.0] | [96.0, 110.0, 125.0, 150.0, 168.0, 200.0, 250.0, 398.0]
HV 200A | HV 200A | 200 | 0 | [10.0, 4.267, 1.21, 0.403, 0.1, 0.058, 0.022, 0.01] | [10.0, 3.73, 1.654, 0.328, 0.1, 0.0531, 0.019, 0.01] | 0 | [600.0, 700.0, 900.0, 1150.0, 1665.0, 2000.0, 3000.0, 4313.0] | [1200.0, 1500.0, 1800.0, 2700.0, 3960.0, 5000.0, 7500.0, 10620.0]
HV 20A | HV 20A | 20 | 0 | [10.0, 1.3, 0.3, 0.155, 0.1, 0.0555, 0.023, 0.01] | [10.0, 1.3, 0.161, 0.1, 0.0611, 0.0399, 0.0141, 0.01] | 0 | [60.0, 70.0, 80.0, 87.0, 94.0, 110.0, 150.0, 216.0] | [120.0, 150.0, 200.0, 223.0, 260.0, 300.0, 450.0, 532.0]
HV 25A | HV 25A | 25 | 0 | [10.0, 2.512, 0.833, 0.299, 0.1, 0.0372, 0.0223, 0.01] | [10.0, 3.125, 0.597, 0.198, 0.1, 0.0378, 0.022, 0.01] | 0 | [75.0, 82.0, 90.0, 100.0, 124.0, 170.0, 200.0, 289.0] | [150.0, 170.0, 210.0, 250.0, 294.0, 400.0, 500.0, 711.0]
HV 31.5A | HV 31.5A | 31.5 | 0 | [10.0, 2.34, 0.722, 0.181, 0.1, 0.055, 0.0296, 0.01] | [10.0, 2.84, 0.368, 0.164, 0.1, 0.0621, 0.0378, 0.0195, 0.01] | 0 | [95.0, 110.0, 125.0, 150.0, 165.0, 200.0, 250.0, 390.0] | [189.0, 220.0, 300.0, 350.0, 393.0, 450.0, 530.0, 700.0, 960.0]
HV 40A | HV 40A | 40 | 0 | [10.0, 1.3, 0.161, 0.1, 0.0611, 0.0399, 0.0141, 0.01] | [10.0, 2.05, 0.369, 0.198, 0.1, 0.051, 0.0298, 0.01] | 0 | [120.0, 150.0, 200.0, 223.0, 260.0, 300.0, 450.0, 532.0] | [240.0, 300.0, 400.0, 450.0, 530.0, 650.0, 800.0, 1311.0]
HV 50A | HV 50A | 50 | 0 | [10.0, 3.215, 0.597, 0.198, 0.1, 0.0378, 0.022, 0.01] | [10.0, 3.64, 0.854, 0.281, 0.1, 0.0531, 0.022, 0.01] | 0 | [150.0, 170.0, 210.0, 250.0, 294.0, 400.0, 500.0, 711.0] | [300.0, 350.0, 450.0, 550.0, 700.0, 850.0, 1200.0, 1752.0]
HV 6.3A | HV 6.3A | 6.3 | 0 | [10.0, 1.39, 0.344, 0.168, 0.1, 0.056, 0.0263, 0.01] | [10.0, 1.711, 0.516, 0.198, 0.1, 0.0634, 0.0303, 0.01] | 0 | [19.0, 19.5, 20.4, 20.8, 22.0, 25.0, 32.0, 48.0] | [38.0, 40.0, 43.0, 48.0, 53.0, 60.0, 75.0, 118.0]
HV 63A | HV 63A | 63 | 0 | [10.0, 2.84, 0.368, 0.164, 0.1, 0.0621, 0.0378, 0.0195, 0.01] | [10.0, 1.82, 0.344, 0.1, 0.0467, 0.0269, 0.01] | 0 | [189.0, 220.0, 300.0, 350.0, 393.0, 450.0, 530.0, 700.0, 961.0] | [378.0, 500.0, 700.0, 934.0, 1200.0, 1500.0, 2366.0]
HV 80A | HV 80A | 80 | 0 | [10.0, 2.05, 0.369, 0.198, 0.1, 0.051, 0.0298, 0.01] | [10.0, 4.15, 1.03, 0.198, 0.1, 0.051, 0.0172, 0.01] | 0 | [240.0, 300.0, 400.0, 450.0, 530.0, 650.0, 800.0, 1311.0] | [480.0, 550.0, 700.0, 1000.0, 1260.0, 1600.0, 2500.0, 3227.0]
Siemens NH-1-100 | Siemens NH-1-100 | 100 | [5400.0, 2000.0, 400.0, 20.0, 1.0, 0.2, 0.012, 0.004] | 0 | 0 | [150.0, 190.0, 250.0, 430.0, 900.0, 1250.0, 2700.0, 3600.0] | 0 | 0
Siemens NH-1-125 | Siemens NH-1-125 | 125 | [4800.0, 120.0, 7.0, 0.1, 0.004] | 0 | 0 | [180.0, 400.0, 740.0, 2000.0, 4250.0] | 0 | 0
Siemens NH-1-16 | Siemens NH-1-16 | 16 | [4000.0, 400.0, 2.0, 0.1, 0.04, 0.01] | 0 | 0 | [26.0, 35.0, 75.0, 150.0, 200.0, 300.0] | 0 | 0
Siemens NH-1-160 | Siemens NH-1-160 | 160 | [4800.0, 120.0, 7.0, 0.1, 0.004] | 0 | 0 | [210.0, 500.0, 900.0, 2300.0, 5000.0] | 0 | 0
Siemens NH-1-25 | Siemens NH-1-25 | 25 | [4000.0, 1000.0, 10.0, 0.2, 0.02, 0.01] | 0 | 0 | [40.0, 50.0, 100.0, 210.0, 400.0, 500.0] | 0 | 0
Siemens NH-1-50 | Siemens NH-1-50 | 50 | [4000.0, 40.0, 4.0, 1.0, 0.02, 0.01] | 0 | 0 | [86.0, 200.0, 300.0, 400.0, 1000.0, 1280.0] | 0 | 0
Siemens NH-1-63 | Siemens NH-1-63 | 63 | [4000.0, 100.0, 10.0, 2.0, 0.04, 0.01] | 0 | 0 | [100.0, 200.0, 300.0, 400.0, 1000.0, 1500.0] | 0 | 0
Siemens NH-1-80 | Siemens NH-1-80 | 80 | [4800.0, 120.0, 7.0, 0.1, 0.01] | 0 | 0 | [150.58, 250.0, 450.0, 1150.0, 2470.0] | 0 | 0
Siemens NH-2-1000 | Siemens NH-2-1000 | 1000 | [4800.0, 120.0, 7.0, 0.1, 0.004] | 0 | 0 | [1900.0, 3500.0, 8400.0, 24000.0, 52000.0] | 0 | 0
Siemens NH-2-200 | Siemens NH-2-200 | 200 | [4800.0, 120.0, 7.0, 0.1, 0.004] | 0 | 0 | [280.0, 650.0, 1200.0, 3000.0, 7000.0] | 0 | 0
Siemens NH-2-224 | Siemens NH-2-224 | 224 | [4800.0, 120.0, 7.0, 0.2, 0.04, 0.004] | 0 | 0 | [400.0, 750.0, 1453.0, 3025.0, 4315.0, 7600.0] | 0 | 0
Siemens NH-2-250 | Siemens NH-2-250 | 250 | [4800.0, 120.0, 7.0, 0.1, 0.004] | 0 | 0 | [450.0, 800.0, 1650.0, 4000.0, 8500.0] | 0 | 0
Siemens NH-2-315 | Siemens NH-2-315 | 315 | [4800.0, 120.0, 7.0, 0.1, 0.004] | 0 | 0 | [550.0, 920.0, 1900.0, 5000.0, 11000.0] | 0 | 0
Siemens NH-2-355 | Siemens NH-2-355 | 355 | [4800.0, 120.0, 6.0, 0.1, 0.004] | 0 | 0 | [650.0, 1116.27, 2350.0, 5840.0, 12790.0] | 0 | 0
Siemens NH-2-400 | Siemens NH-2-400 | 400 | [4800.0, 120.0, 7.0, 0.1, 0.004] | 0 | 0 | [720.0, 1350.0, 2800.0, 6500.0, 15000.0] | 0 | 0
Siemens NH-2-425 | Siemens NH-2-425 | 425 | [4800.0, 120.0, 7.0, 0.1, 0.004] | 0 | 0 | [850.0, 1500.0, 3050.0, 7500.0, 16500.0] | 0 | 0
Siemens NH-2-630 | Siemens NH-2-630 | 630 | [4800.0, 120.0, 7.0, 0.1, 0.004] | 0 | 0 | [1200.0, 2000.0, 4800.0, 12000.0, 26000.0] | 0 | 0

## res_bus
| vm_pu | va_degree | p_mw | q_mvar
0 | 0.99236 | -0.14697 | 0.0011293 | 0.00028303
1 | 0.99236 | -0.14702 | 0.00050633 | 0.0001269
2 | 0.99238 | -0.14651 | 0 | 0
3 | 0.9924 | -0.14626 | 0.0012942 | 0.00032436
4 | 0.99243 | -0.14565 | 0 | 0
5 | 0.9924 | -0.14613 | 0 | 0
6 | 0.99248 | -0.14466 | 0 | 0
7 | 0.99251 | -0.14406 | 0.001048 | 0.00026266
8 | 0.99245 | -0.14526 | 0.0018643 | 0.00046723
9 | 0.99409 | -0.11358 | 0.0676 | 0.016942
10 | 1 | 0 | -0.30837 | -0.077472
11 | 0.99395 | -0.11635 | 0.0223 | 0.005589
12 | 0.9956 | -0.084342 | 0 | 0
13 | 0.99835 | -0.031567 | 0 | 0
14 | 0.99694 | -0.058756 | 0 | 0
15 | 0.99402 | -0.1149 | 0 | 0
16 | 0.99384 | -0.1183 | 0.021007 | 0.0052648
17 | 0.99665 | -0.064372 | 0.081503 | 0.020426
18 | 0.99589 | -0.078987 | 0.014974 | 0.003753
19 | 0.99369 | -0.12124 | 0.042561 | 0.010667
20 | 0.99301 | -0.1344 | 0 | 0
21 | 0.99233 | -0.14742 | 0 | 0
22 | 0.9923 | -0.14805 | 0.0025009 | 0.00062677
23 | 0.9923 | -0.14809 | 0.0043918 | 0.0011007
24 | 0.99251 | -0.14401 | 0 | 0
25 | 0.99299 | -0.13467 | 0.0023861 | 0.000598
26 | 0.99133 | -0.16681 | 0 | 0
27 | 0.99283 | -0.13789 | 0 | 0
28 | 0.99291 | -0.13636 | 0.0015463 | 0.00038755
29 | 0.99266 | -0.14112 | 0.0013956 | 0.00034977
30 | 0.99082 | -0.1767 | 0.0087082 | 0.0021825
31 | 0.99346 | -0.12558 | 0.001463 | 0.00036667
32 | 0.99244 | -0.14533 | 0.0039105 | 0.00098006
33 | 0.99057 | -0.18158 | 0.011646 | 0.0029187
34 | 0.99287 | -0.13711 | 0.0019382 | 0.00048576
35 | 0.99259 | -0.14248 | 0.0028283 | 0.00070884
36 | 0.99311 | -0.13239 | 0 | 0
37 | 0.99262 | -0.14203 | 0.0019302 | 0.00048376
38 | 0.9924 | -0.14609 | 0.0047104 | 0.0011805
39 | 0.99998 | 149.9956 | 0 | 0

## res_line
| p_from_mw | q_from_mvar | p_to_mw | q_to_mvar | pl_mw | ql_mvar | i_from_ka | i_to_ka | i_ka | vm_from_pu | va_from_degree | vm_to_pu | va_to_degree | loading_percent
0 | 0.00050633 | 0.00012683 | -0.00050633 | -0.0001269 | 1.2039e-09 | -7.1188e-08 | 0.00075921 | 0.00075923 | 0.00075923 | 0.99236 | -0.14697 | 0.99236 | -0.14702 | 0.20858
1 | -0.0016357 | -0.00040986 | 0.0016357 | 0.00040968 | 3.5549e-08 | -1.8087e-07 | 0.0024526 | 0.0024525 | 0.0024526 | 0.99236 | -0.14697 | 0.99238 | -0.14651 | 0.67379
2 | -0.0016357 | -0.00040968 | 0.0016357 | 0.00040958 | 1.9856e-08 | -1.0103e-07 | 0.0024525 | 0.0024525 | 0.0024525 | 0.99238 | -0.14651 | 0.9924 | -0.14626 | 0.67377
3 | -0.0029299 | -0.00073394 | 0.0029299 | 0.00073392 | 1.8138e-08 | -2.0774e-08 | 0.0043931 | 0.004393 | 0.0043931 | 0.9924 | -0.14626 | 0.9924 | -0.14613 | 1.2069
4 | 0.00293 | 0.00073384 | -0.0029299 | -0.00073392 | 6.7138e-08 | -7.69e-08 | 0.004393 | 0.004393 | 0.004393 | 0.99243 | -0.14565 | 0.9924 | -0.14613 | 1.2069
5 | -0.00293 | -0.00073384 | 0.0029302 | 0.00073369 | 1.3784e-07 | -1.5791e-07 | 0.004393 | 0.0043929 | 0.004393 | 0.99243 | -0.14565 | 0.99248 | -0.14466 | 1.2069
6 | -0.0047945 | -0.0012007 | 0.0047946 | 0.0012007 | 1.364e-07 | -3.6821e-09 | 0.007188 | 0.007188 | 0.007188 | 0.99248 | -0.14466 | 0.99251 | -0.14406 | 1.9747
7 | 0.0018643 | 0.00046703 | -0.0018643 | -0.00046723 | 5.3622e-08 | -2.0219e-07 | 0.0027951 | 0.0027952 | 0.0027952 | 0.99248 | -0.14466 | 0.99245 | -0.14526 | 0.7679
8 | -0.0058426 | -0.0014634 | 0.0058431 | 0.0014635 | 4.4085e-07 | 8.4106e-08 | 0.0087592 | 0.0087591 | 0.0087592 | 0.99251 | -0.14406 | 0.99259 | -0.14248 | 2.4064
9 | -0.089904 | -0.022533 | 0.090393 | 0.022845 | 0.00048935 | 0.00031224 | 0.13457 | 0.13457 | 0.13457 | 0.99409 | -0.11358 | 1 | 0 | 36.9708
10 | 0.022303 | 0.0055908 | -0.0223 | -0.005589 | 2.9491e-06 | 1.796e-06 | 0.033385 | 0.033385 | 0.033385 | 0.99409 | -0.11358 | 0.99395 | -0.11635 | 9.1718
11 | 0.11955 | 0.030256 | -0.11906 | -0.029948 | 0.00048183 | 0.00030784 | 0.17799 | 0.17799 | 0.17799 | 1 | 0 | 0.9956 | -0.084342 | 48.8987
12 | 0.081753 | 0.020586 | -0.08163 | -0.020508 | 0.00012319 | 7.8549e-05 | 0.12168 | 0.12168 | 0.12168 | 1 | 0 | 0.99835 | -0.031567 | 33.4298
13 | 0.015031 | 0.0037852 | -0.014989 | -0.0037612 | 4.2111e-05 | 2.4017e-05 | 0.022373 | 0.022374 | 0.022374 | 1 | 0 | 0.99694 | -0.058756 | 6.1466
14 | 0.081035 | 0.020391 | -0.080916 | -0.020315 | 0.00011813 | 7.5327e-05 | 0.12114 | 0.12114 | 0.12114 | 0.9956 | -0.084342 | 0.99402 | -0.1149 | 33.2809
15 | 0.03803 | 0.009557 | -0.037969 | -0.0095182 | 6.154e-05 | 3.8727e-05 | 0.056849 | 0.056849 | 0.056849 | 0.9956 | -0.084342 | 0.99384 | -0.1183 | 15.6179
16 | 0.08163 | 0.020508 | -0.081503 | -0.020426 | 0.00012759 | 8.1355e-05 | 0.12168 | 0.12168 | 0.12168 | 0.99835 | -0.031567 | 0.99665 | -0.064372 | 33.4298
17 | 0.014989 | 0.0037612 | -0.014974 | -0.003753 | 1.4446e-05 | 8.243e-06 | 0.022374 | 0.022374 | 0.022374 | 0.99694 | -0.058756 | 0.99589 | -0.078987 | 6.1467
18 | 0.042574 | 0.010675 | -0.042561 | -0.010667 | 1.2853e-05 | 8.1168e-06 | 0.063734 | 0.063734 | 0.063734 | 0.99402 | -0.1149 | 0.99369 | -0.12124 | 17.5094
19 | 0.038342 | 0.0096404 | -0.038307 | -0.009618 | 3.5666e-05 | 2.2453e-05 | 0.057409 | 0.057409 | 0.057409 | 0.99402 | -0.1149 | 0.99301 | -0.1344 | 15.7716
20 | 0.016962 | 0.0042535 | -0.016956 | -0.00425 | 5.8803e-06 | 3.4485e-06 | 0.025397 | 0.025397 | 0.025397 | 0.99384 | -0.1183 | 0.99346 | -0.12558 | 6.9772
21 | 0.0023861 | 0.00059794 | -0.0023861 | -0.000598 | 3.169e-08 | -6.5227e-08 | 0.0035755 | 0.0035756 | 0.0035756 | 0.99301 | -0.1344 | 0.99299 | -0.13467 | 0.9823
22 | 0.015523 | 0.0038926 | -0.015516 | -0.0038885 | 7.1062e-06 | 4.0951e-06 | 0.023262 | 0.023262 | 0.023262 | 0.99301 | -0.1344 | 0.99251 | -0.14401 | 6.3906
23 | 0.020398 | 0.0051274 | -0.020366 | -0.0051084 | 3.152e-05 | 1.9011e-05 | 0.030572 | 0.030572 | 0.030572 | 0.99301 | -0.1344 | 0.99133 | -0.16681 | 8.3989
24 | 0.0025009 | 0.00062664 | -0.0025009 | -0.00062677 | 7.4926e-08 | -1.3558e-07 | 0.0037501 | 0.0037502 | 0.0037502 | 0.99233 | -0.14742 | 0.9923 | -0.14805 | 1.0303
25 | 0.004392 | 0.0011007 | -0.0043918 | -0.0011007 | 1.4108e-07 | -2.1763e-08 | 0.0065858 | 0.0065858 | 0.0065858 | 0.99233 | -0.14742 | 0.9923 | -0.14809 | 1.8093
26 | -0.0068929 | -0.0017273 | 0.006894 | 0.0017277 | 1.1204e-06 | 3.5568e-07 | 0.010336 | 0.010336 | 0.010336 | 0.99233 | -0.14742 | 0.99251 | -0.14401 | 2.8395
27 | 0.0086216 | 0.0021608 | -0.008621 | -0.0021606 | 5.4415e-07 | 2.3602e-07 | 0.012926 | 0.012926 | 0.012926 | 0.99251 | -0.14401 | 0.99244 | -0.14533 | 3.5511
28 | 0.020366 | 0.0051084 | -0.020357 | -0.0051026 | 9.597e-06 | 5.7892e-06 | 0.030572 | 0.030572 | 0.030572 | 0.99133 | -0.16681 | 0.99082 | -0.1767 | 8.3989
29 | -0.0033264 | -0.00083285 | 0.0033266 | 0.00083267 | 2.4276e-07 | -1.8152e-07 | 0.0049852 | 0.0049851 | 0.0049852 | 0.99283 | -0.13789 | 0.99291 | -0.13636 | 1.3696
30 | 0.0033264 | 0.00083285 | -0.0033259 | -0.00083323 | 5.1178e-07 | -3.8245e-07 | 0.0049852 | 0.0049854 | 0.0049854 | 0.99283 | -0.13789 | 0.99266 | -0.14112 | 1.3696
31 | -0.004873 | -0.0012202 | 0.0048739 | 0.0012202 | 9.1947e-07 | -6.3755e-09 | 0.0073025 | 0.0073023 | 0.0073025 | 0.99291 | -0.13636 | 0.99311 | -0.13239 | 2.0062
32 | 0.0019303 | 0.00048347 | -0.0019302 | -0.00048376 | 8.3187e-08 | -2.8927e-07 | 0.0028934 | 0.0028936 | 0.0028936 | 0.99266 | -0.14112 | 0.99262 | -0.14203 | 0.79493
33 | 0.011649 | 0.0029202 | -0.011646 | -0.0029187 | 2.7099e-06 | 1.4303e-06 | 0.017494 | 0.017494 | 0.017494 | 0.99082 | -0.1767 | 0.99057 | -0.18158 | 4.8061
34 | 0.015493 | 0.0038833 | -0.015488 | -0.0038804 | 5.0312e-06 | 2.8975e-06 | 0.023206 | 0.023206 | 0.023206 | 0.99346 | -0.12558 | 0.99311 | -0.13239 | 6.3753
35 | 0.0047106 | 0.0011805 | -0.0047104 | -0.0011805 | 1.6969e-07 | -8.6111e-09 | 0.0070628 | 0.0070628 | 0.0070628 | 0.99244 | -0.14533 | 0.9924 | -0.14609 | 1.9403
36 | 0.0086736 | 0.0021733 | -0.0086714 | -0.0021723 | 2.2163e-06 | 9.6622e-07 | 0.012999 | 0.012999 | 0.012999 | 0.99287 | -0.13711 | 0.99259 | -0.14248 | 3.5712
37 | -0.010612 | -0.002659 | 0.010614 | 0.0026602 | 2.3847e-06 | 1.201e-06 | 0.015904 | 0.015904 | 0.015904 | 0.99287 | -0.13711 | 0.99311 | -0.13239 | 4.3692

## res_trafo
| p_hv_mw | q_hv_mvar | p_lv_mw | q_lv_mvar | pl_mw | ql_mvar | i_hv_ka | i_lv_ka | vm_hv_pu | va_hv_degree | vm_lv_pu | va_lv_degree | loading_percent
0 | -1.2729e-15 | -1.3162e-15 | 0.00165 | 1.2699e-07 | 0.00165 | 1.2699e-07 | 5.2857e-17 | 0.0023815 | 0.99998 | 149.9956 | 1 | 0 | 0.2619

## res_ext_grid
| p_mw | q_mvar
0 | 0.30837 | 0.077472

## res_load
| p_mw | q_mvar
0 | 0.0011293 | 0.00028303
1 | 0.00050633 | 0.0001269
2 | 0.0012942 | 0.00032436
3 | 0.001048 | 0.00026266
4 | 0.0018643 | 0.00046723
5 | 0.0676 | 0.016942
6 | 0.0223 | 0.005589
7 | 0.021007 | 0.0052648
8 | 0.081503 | 0.020426
9 | 0.014974 | 0.003753
10 | 0.042561 | 0.010667
11 | 0.0025009 | 0.00062677
12 | 0.0043918 | 0.0011007
13 | 0.0023861 | 0.000598
14 | 0.0015463 | 0.00038755
15 | 0.0013956 | 0.00034977
16 | 0.0087082 | 0.0021825
17 | 0.001463 | 0.00036667
18 | 0.0039105 | 0.00098006
19 | 0.011646 | 0.0029187
20 | 0.0019382 | 0.00048576
21 | 0.0028283 | 0.00070884
22 | 0.0019302 | 0.00048376
23 | 0.0047104 | 0.0011805

## dtypes
| element | column | dtype
0 | bus | name | object
1 | bus | vn_kv | float64
2 | bus | type | object
3 | bus | zone | object
4 | bus | in_service | bool
5 | load | name | object
6 | load | bus | uint32
7 | load | p_mw | float64
8 | load | q_mvar | float64
9 | load | const_z_percent | float64
10 | load | const_i_percent | float64
11 | load | sn_mva | float64
12 | load | scaling | float64
13 | load | in_service | bool
14 | load | type | object
15 | ext_grid | name | object
16 | ext_grid | bus | uint32
17 | ext_grid | vm_pu | float64
18 | ext_grid | va_degree | float64
19 | ext_grid | slack_weight | float64
20 | ext_grid | in_service | bool
21 | line | name | object
22 | line | std_type | object
23 | line | from_bus | uint32
24 | line | to_bus | uint32
25 | line | length_km | float64
26 | line | r_ohm_per_km | float64
27 | line | x_ohm_per_km | float64
28 | line | c_nf_per_km | float64
29 | line | g_us_per_km | float64
30 | line | max_i_ka | float64
31 | line | df | float64
32 | line | parallel | uint32
33 | line | type | object
34 | line | in_service | bool
35 | trafo | name | object
36 | trafo | std_type | object
37 | trafo | hv_bus | uint32
38 | trafo | lv_bus | uint32
39 | trafo | sn_mva | float64
40 | trafo | vn_hv_kv | float64
41 | trafo | vn_lv_kv | float64
42 | trafo | vk_percent | float64
43 | trafo | vkr_percent | float64
44 | trafo | pfe_kw | float64
45 | trafo | i0_percent | float64
46 | trafo | shift_degree | float64
47 | trafo | tap_side | object
48 | trafo | tap_neutral | int32
49 | trafo | tap_min | int32
50 | trafo | tap_max | int32
51 | trafo | tap_step_percent | float64
52 | trafo | tap_step_degree | float64
53 | trafo | tap_pos | int32
54 | trafo | tap_phase_shifter | bool
55 | trafo | parallel | uint32
56 | trafo | df | float64
57 | trafo | in_service | bool
58 | line_geodata | coords | object
59 | bus_geodata | x | float64
60 | bus_geodata | y | float64
61 | bus_geodata | coords | object
62 | res_bus | vm_pu | float64
63 | res_bus | va_degree | float64
64 | res_bus | p_mw | float64
65 | res_bus | q_mvar | float64
66 | res_line | p_from_mw | float64
67 | res_line | q_from_mvar | float64
68 | res_line | p_to_mw | float64
69 | res_line | q_to_mvar | float64
70 | res_line | pl_mw | float64
71 | res_line | ql_mvar | float64
72 | res_line | i_from_ka | float64
73 | res_line | i_to_ka | float64
74 | res_line | i_ka | float64
75 | res_line | vm_from_pu | float64
76 | res_line | va_from_degree | float64
77 | res_line | vm_to_pu | float64
78 | res_line | va_to_degree | float64
79 | res_line | loading_percent | float64
80 | res_trafo | p_hv_mw | float64
81 | res_trafo | q_hv_mvar | float64
82 | res_trafo | p_lv_mw | float64
83 | res_trafo | q_lv_mvar | float64
84 | res_trafo | pl_mw | float64
85 | res_trafo | ql_mvar | float64
86 | res_trafo | i_hv_ka | float64
87 | res_trafo | i_lv_ka | float64
88 | res_trafo | vm_hv_pu | float64
89 | res_trafo | va_hv_degree | float64
90 | res_trafo | vm_lv_pu | float64
91 | res_trafo | va_lv_degree | float64
92 | res_trafo | loading_percent | float64
93 | res_ext_grid | p_mw | float64
94 | res_ext_grid | q_mvar | float64
95 | res_load | p_mw | float64
96 | res_load | q_mvar | float64

## parameters
| version | format_version | converged | OPF_converged | name | f_hz | sn_mva
0 | 2.14.6 | 2.14.0 | TRUE | FALSE |  | 50 | 1