## bus
| name | vn_kv | type | zone | in_service
0 | bus_LV_2601-54_0_6_node_0 | 0.4 | n |  | TRUE
1 | bus_LV_2601-54_0_6_node_1 | 0.4 | n |  | TRUE
2 | bus_LV_2601-54_0_6_node_2 | 0.4 | n |  | TRUE
3 | bus_LV_2601-54_0_6_node_3 | 0.4 | n |  | TRUE
4 | bus_LV_2601-54_0_6_node_12 | 0.4 | n |  | TRUE
5 | bus_LV_2601-54_0_6_node_10 | 0.4 | n |  | TRUE
6 | bus_LV_2601-54_0_6_node_8 | 0.4 | n |  | TRUE
7 | bus_LV_2601-54_0_6_node_5 | 0.4 | n |  | TRUE
8 | bus_LV_2601-54_0_6_node_24 | 0.4 | n |  | TRUE
9 | bus_LV_2601-54_0_6_node_4 | 0.4 | n |  | TRUE
10 | bus_LV_2601-54_0_6_node_6 | 0.4 | n |  | TRUE
11 | bus_LV_2601-54_0_6_node_23 | 0.4 | n |  | TRUE
12 | bus_LV_2601-54_0_6_node_29 | 0.4 | n |  | TRUE
13 | bus_LV_2601-54_0_6_node_31 | 0.4 | n |  | TRUE
14 | bus_LV_2601-54_0_6_node_18 | 0.4 | n |  | TRUE
15 | bus_LV_2601-54_0_6_node_7 | 0.4 | n |  | TRUE
16 | bus_LV_2601-54_0_6_node_13 | 0.4 | n |  | TRUE
17 | bus_LV_2601-54_0_6_node_30 | 0.4 | n |  | TRUE
18 | bus_LV_2601-54_0_6_node_21 | 0.4 | n |  | TRUE
19 | bus_LV_2601-54_0_6_node_22 | 0.4 | n |  | TRUE
20 | bus_LV_2601-54_0_6_node_16 | 0.4 | n |  | TRUE
21 | bus_LV_2601-54_0_6_node_14 | 0.4 | n |  | TRUE
22 | bus_LV_2601-54_0_6_node_15 | 0.4 | n |  | TRUE
23 | bus_LV_2601-54_0_6_node_17 | 0.4 | n |  | TRUE
24 | bus_LV_2601-54_0_6_node_19 | 0.4 | n |  | TRUE
25 | bus_LV_2601-54_0_6_node_20 | 0.4 | n |  | TRUE
26 | bus_LV_2601-54_0_6_node_27 | 0.4 | n |  | TRUE
27 | bus_LV_2601-54_0_6_node_26 | 0.4 | n |  | TRUE
28 | bus_LV_2601-54_0_6_node_25 | 0.4 | n |  | TRUE
29 | bus_LV_2601-54_0_6_node_28 | 0.4 | n |  | TRUE
30 | bus_MV_393_0_node_163 | 20 | n |  | TRUE

## load
| name | bus | p_mw | q_mvar | const_z_percent | const_i_percent | sn_mva | scaling | in_service | type
0 | LV_2601-54_0_6_load_0 | 0 | 0.020859 | 0.0052278 | 0 | 0 |  | 1 | TRUE | wye
1 | LV_2601-54_0_6_load_12 | 4 | 0.039097 | 0.0097985 | 0 | 0 |  | 1 | TRUE | wye
2 | LV_2601-54_0_6_load_24 | 8 | 0.0061583 | 0.0015434 | 0 | 0 |  | 1 | TRUE | wye
3 | LV_2601-54_0_6_load_23 | 11 | 0.083816 | 0.021006 | 0 | 0 |  | 1 | TRUE | wye
4 | LV_2601-54_0_6_load_29 | 12 | 0.0031009 | 0.00077717 | 0 | 0 |  | 1 | TRUE | wye
5 | LV_2601-54_0_6_load_31 | 13 | 0.071749 | 0.017982 | 0 | 0 |  | 1 | TRUE | wye
6 | LV_2601-54_0_6_load_13 | 16 | 0.06292 | 0.015769 | 0 | 0 |  | 1 | TRUE | wye
7 | LV_2601-54_0_6_load_30 | 17 | 0.025063 | 0.0062813 | 0 | 0 |  | 1 | TRUE | wye
8 | LV_2601-54_0_6_load_21 | 18 | 0.047658 | 0.011944 | 0 | 0 |  | 1 | TRUE | wye
9 | LV_2601-54_0_6_load_22 | 19 | 0.039544 | 0.0099106 | 0 | 0 |  | 1 | TRUE | wye
10 | LV_2601-54_0_6_load_14 | 21 | 0.0108 | 0.0027067 | 0 | 0 |  | 1 | TRUE | wye
11 | LV_2601-54_0_6_load_15 | 22 | 0.0040321 | 0.0010105 | 0 | 0 |  | 1 | TRUE | wye
12 | LV_2601-54_0_6_load_17 | 23 | 0.010719 | 0.0026864 | 0 | 0 |  | 1 | TRUE | wye
13 | LV_2601-54_0_6_load_26 | 27 | 0.0382 | 0.0095739 | 0 | 0 |  | 1 | TRUE | wye
14 | LV_2601-54_0_6_load_25 | 28 | 0.059266 | 0.014854 | 0 | 0 |  | 1 | TRUE | wye
15 | LV_2601-54_0_6_load_28 | 29 | 0.0028123 | 0.00070482 | 0 | 0 |  | 1 | TRUE | wye

## ext_grid
| name | bus | vm_pu | va_degree | slack_weight | in_service
0 |  | 1 | 1 | 0 | 1 | TRUE

## line
| name | std_type | from_bus | to_bus | length_km | r_ohm_per_km | x_ohm_per_km | c_nf_per_km | g_us_per_km | max_i_ka | df | parallel | type | in_service
0 | LV_2601-54_0_6_line_0 |  | 0 | 1 | 0.043414 | 0.125 | 0.08 | 261 | 0 | 0.364 | 1 | 3 | cs | TRUE
1 | LV_2601-54_0_6_line_1 |  | 0 | 2 | 0.016966 | 0.125 | 0.08 | 261 | 0 | 0.364 | 1 | 2 | cs | TRUE
2 | LV_2601-54_0_6_line_2 |  | 1 | 3 | 0.042491 | 0.125 | 0.08 | 261 | 0 | 0.364 | 1 | 3 | cs | TRUE
3 | LV_2601-54_0_6_line_3 |  | 2 | 4 | 0.009804 | 0.125 | 0.08 | 261 | 0 | 0.364 | 1 | 1 | cs | TRUE
4 | LV_2601-54_0_6_line_4 |  | 2 | 5 | 0.11099 | 0.125 | 0.08 | 261 | 0 | 0.364 | 1 | 1 | cs | TRUE
5 | LV_2601-54_0_6_line_5 |  | 2 | 6 | 0.081706 | 0.125 | 0.08 | 261 | 0 | 0.364 | 1 | 1 | cs | TRUE
6 | LV_2601-54_0_6_line_6 |  | 3 | 7 | 0.019303 | 0.125 | 0.08 | 261 | 0 | 0.364 | 1 | 1 | cs | TRUE
7 | LV_2601-54_0_6_line_7 |  | 3 | 8 | 0.039142 | 0.125 | 0.08 | 261 | 0 | 0.364 | 1 | 3 | cs | TRUE
8 | LV_2601-54_0_6_line_8 |  | 5 | 18 | 0.0046409 | 0.125 | 0.08 | 261 | 0 | 0.364 | 1 | 1 | cs | TRUE
9 | LV_2601-54_0_6_line_9 |  | 6 | 17 | 0.075251 | 0.125 | 0.08 | 261 | 0 | 0.364 | 1 | 1 | cs | TRUE
10 | LV_2601-54_0_6_line_10 |  | 6 | 15 | 0.015924 | 0.125 | 0.08 | 261 | 0 | 0.364 | 1 | 1 | cs | TRUE
11 | LV_2601-54_0_6_line_11 |  | 7 | 12 | 0.071835 | 0.125 | 0.08 | 261 | 0 | 0.364 | 1 | 1 | cs | TRUE
12 | LV_2601-54_0_6_line_12 |  | 8 | 11 | 0.0046118 | 0.125 | 0.08 | 261 | 0 | 0.364 | 1 | 3 | cs | TRUE
13 | LV_2601-54_0_6_line_13 |  | 9 | 10 | 0.14363 | 0.125 | 0.08 | 261 | 0 | 0.364 | 1 | 3 | cs | TRUE
14 | LV_2601-54_0_6_line_14 |  | 9 | 11 | 0.023211 | 0.125 | 0.08 | 261 | 0 | 0.364 | 1 | 3 | cs | TRUE
15 | LV_2601-54_0_6_line_15 |  | 10 | 13 | 0.013528 | 0.125 | 0.08 | 261 | 0 | 0.364 | 1 | 1 | cs | TRUE
16 | LV_2601-54_0_6_line_16 |  | 10 | 14 | 0.027804 | 0.125 | 0.08 | 261 | 0 | 0.364 | 1 | 3 | cs | TRUE
17 | LV_2601-54_0_6_line_17 |  | 14 | 19 | 0.041488 | 0.125 | 0.08 | 261 | 0 | 0.364 | 1 | 1 | cs | TRUE
18 | LV_2601-54_0_6_line_18 |  | 14 | 20 | 0.026332 | 0.125 | 0.08 | 261 | 0 | 0.364 | 1 | 3 | cs | TRUE
19 | LV_2601-54_0_6_line_19 |  | 15 | 16 | 0.035249 | 0.125 | 0.08 | 261 | 0 | 0.364 | 1 | 1 | cs | TRUE
20 | LV_2601-54_0_6_line_20 |  | 20 | 24 | 0.021632 | 0.125 | 0.08 | 261 | 0 | 0.364 | 1 | 3 | cs | TRUE
21 | LV_2601-54_0_6_line_21 |  | 20 | 25 | 0.027491 | 0.125 | 0.08 | 261 | 0 | 0.364 | 1 | 3 | cs | TRUE
22 | LV_2601-54_0_6_line_22 |  | 20 | 21 | 0.010566 | 0.125 | 0.08 | 261 | 0 | 0.364 | 1 | 1 | cs | TRUE
23 | LV_2601-54_0_6_line_23 |  | 21 | 22 | 3.0659e-06 | 0.125 | 0.08 | 261 | 0 | 0.364 | 1 | 1 | cs | TRUE
24 | LV_2601-54_0_6_line_24 |  | 22 | 23 | 0.018912 | 0.125 | 0.08 | 261 | 0 | 0.364 | 1 | 1 | cs | TRUE
25 | LV_2601-54_0_6_line_25 |  | 24 | 26 | 0.16432 | 0.125 | 0.08 | 261 | 0 | 0.364 | 1 | 3 | cs | TRUE
26 | LV_2601-54_0_6_line_26 |  | 24 | 27 | 0.011146 | 0.125 | 0.08 | 261 | 0 | 0.364 | 1 | 2 | cs | TRUE
27 | LV_2601-54_0_6_line_27 |  | 25 | 28 | 0.0028283 | 0.125 | 0.08 | 261 | 0 | 0.364 | 1 | 2 | cs | TRUE
28 | LV_2601-54_0_6_line_28 |  | 26 | 29 | 0.044412 | 0.125 | 0.08 | 261 | 0 | 0.364 | 1 | 1 | cs | TRUE

## trafo
| name | std_type | hv_bus | lv_bus | sn_mva | vn_hv_kv | vn_lv_kv | vk_percent | vkr_percent | pfe_kw | i0_percent | shift_degree | tap_side | tap_neutral | tap_min | tap_max | tap_step_percent | tap_step_degree | tap_pos | tap_phase_shifter | parallel | df | in_service
0 | LV_2601-54_0_6_trafo_1 | 0.63 MVA 20/0.4 kV | 30 | 1 | 0.63 | 20 | 0.4 | 6 | 1.206 | 1.65 | 0.2619 | 150 | hv | 0 | -2 | 2 | 2.5 | 0 | 0 | FALSE | 1 | 1 | TRUE

## line_geodata
| x0 | y0 | x1 | y1 | x2 | y2 | x3 | y3 | x4 | y4 | x5 | y5 | x6 | y6 | x7 | y7 | x8 | y8 | x9 | y9 | x10 | y10 | x11 | y11 | x12 | y12 | x13 | y13 | x14 | y14
0 | 2607862.4128 | 1228232.5631 | 2607855.6614 | 1228275.4491
1 | 2607853.023 | 1228292.2083 | 2607855.6614 | 1228275.4491
2 | 2607877.7514 | 1228195.2389 | 2607870.7976 | 1228199.7991 | 2607866.9856 | 1228206.298 | 2607866.5275 | 1228208.999 | 2607862.4128 | 1228232.5631
3 | 2607843.3577 | 1228290.4057 | 2607853.023 | 1228292.2083
4 | 2607853.023 | 1228292.2083 | 2607860.3023 | 1228293.5631 | 2607865.9 | 1228294.6043 | 2607876.7318 | 1228296.5975 | 2607877.3337 | 1228299.7891 | 2607875.5729 | 1228307.9027 | 2607874.3065 | 1228314.4827 | 2607871.177 | 1228314.8344 | 2607863.9148 | 1228358.2728 | 2607865.7397 | 1228359.02 | 2607867.5419 | 1228359.7673 | 2607884.7056 | 1228363.2363
5 | 2607782.2703 | 1228288.7585 | 2607839.3134 | 1228300.8399 | 2607851.3797 | 1228303.1904 | 2607853.023 | 1228292.2083
6 | 2607877.7514 | 1228195.2389 | 2607883.5848 | 1228184.1733 | 2607885.1695 | 1228177.5604
7 | 2607877.7514 | 1228195.2389 | 2607857.5246 | 1228198.8701 | 2607855.0464 | 1228199.3338 | 2607852.8796 | 1228199.2198 | 2607839.2374 | 1228196.5517
8 | 2607884.7056 | 1228363.2363 | 2607889.3082 | 1228363.8312
9 | 2607782.2703 | 1228288.7585 | 2607782.334 | 1228280.6093 | 2607785.0261 | 1228267.0603 | 2607787.558 | 1228254.3228 | 2607827.2036 | 1228262.1568
10 | 2607778.9392 | 1228304.3301 | 2607782.2703 | 1228288.7585
11 | 2607885.1695 | 1228177.5604 | 2607901.675 | 1228180.6173 | 2607955.806 | 1228190.6259
12 | 2607839.2374 | 1228196.5517 | 2607834.7113 | 1228195.6665
13 | 2607811.9078 | 1228191.3394 | 2607805.5602 | 1228195.9116 | 2607800.4332 | 1228199.9629 | 2607797.8088 | 1228196.3129 | 2607798.919 | 1228193.2125 | 2607814.2478 | 1228180.6472 | 2607823.1293 | 1228173.6102 | 2607826.5444 | 1228157.6608 | 2607899.1099 | 1228172.2867
14 | 2607811.9078 | 1228191.3394 | 2607822.3763 | 1228193.2542 | 2607834.7113 | 1228195.6665
15 | 2607890.9958 | 1228166.128 | 2607897.6766 | 1228167.5154 | 2607899.9642 | 1228167.9742 | 2607899.1099 | 1228172.2867
16 | 2607899.1099 | 1228172.2867 | 2607926.4545 | 1228177.7371
17 | 2607926.4545 | 1228177.7371 | 2607918.5855 | 1228215.4824 | 2607915.7092 | 1228214.9181
18 | 2607931.8378 | 1228151.9623 | 2607926.4545 | 1228177.7371
19 | 2607778.9392 | 1228304.3301 | 2607798.8067 | 1228308.7029 | 2607812.2096 | 1228315.2254
20 | 2607931.8378 | 1228151.9623 | 2607932.7833 | 1228147.4165 | 2607936.2678 | 1228130.789
21 | 2607911.5571 | 1228144.5979 | 2607911.8696 | 1228143.1308 | 2607932.7833 | 1228147.4165 | 2607931.8378 | 1228151.9623
22 | 2607931.8378 | 1228151.9623 | 2607935.1024 | 1228152.6782 | 2607934.2717 | 1228156.2903 | 2607933.5253 | 1228159.7275
23 | 2607933.5253 | 1228159.7275 | 2607933.5246 | 1228159.7305
24 | 2607929.5982 | 1228178.2305 | 2607932.7776 | 1228163.1702 | 2607933.5246 | 1228159.7305
25 | 2607902.1279 | 1228038.2226 | 2607904.7973 | 1228047.9429 | 2607906.7713 | 1228050.6138 | 2607908.845 | 1228052.3731 | 2607911.2529 | 1228053.5436 | 2607914.2297 | 1228054.2369 | 2607916.5024 | 1228054.5178 | 2607919.5939 | 1228054.3774 | 2607942.2481 | 1228049.0597 | 2607959.5816 | 1228045.0692 | 2607958.6327 | 1228052.1611 | 2607946.7175 | 1228055.4361 | 2607947.918 | 1228070.0797 | 2607940.2254 | 1228111.7274 | 2607936.2678 | 1228130.789
26 | 2607936.2678 | 1228130.789 | 2607931.6701 | 1228129.7712 | 2607925.3655 | 1228128.4711
27 | 2607911.5571 | 1228144.5979 | 2607908.7791 | 1228144.067
28 | 2607902.1279 | 1228038.2226 | 2607890.8481 | 1228042.3212 | 2607884.8568 | 1228040.8014 | 2607859.743 | 1228048.3692

## bus_geodata
| x | y | coords
0 | 2607855.6614 | 1228275.4491
1 | 2607862.4128 | 1228232.5631
2 | 2607853.023 | 1228292.2083
3 | 2607877.7514 | 1228195.2389
4 | 2607843.3577 | 1228290.4057
5 | 2607884.7056 | 1228363.2363
6 | 2607782.2703 | 1228288.7585
7 | 2607885.1695 | 1228177.5604
8 | 2607839.2374 | 1228196.5517
9 | 2607811.9078 | 1228191.3394
10 | 2607899.1099 | 1228172.2867
11 | 2607834.7113 | 1228195.6665
12 | 2607955.806 | 1228190.6259
13 | 2607890.9958 | 1228166.128
14 | 2607926.4545 | 1228177.7371
15 | 2607778.9392 | 1228304.3301
16 | 2607812.2096 | 1228315.2254
17 | 2607827.2036 | 1228262.1568
18 | 2607889.3082 | 1228363.8312
19 | 2607915.7092 | 1228214.9181
20 | 2607931.8378 | 1228151.9623
21 | 2607933.5253 | 1228159.7275
22 | 2607933.5246 | 1228159.7305
23 | 2607929.5982 | 1228178.2305
24 | 2607936.2678 | 1228130.789
25 | 2607911.5571 | 1228144.5979
26 | 2607902.1279 | 1228038.2226
27 | 2607925.3655 | 1228128.4711
28 | 2607908.7791 | 1228144.067
29 | 2607859.743 | 1228048.3692
30 | 2607877.7514 | 1228195.2389

## line_std_types
| c_nf_per_km | r_ohm_per_km | x_ohm_per_km | max_i_ka | type | q_mm2 | alpha | voltage_rating
NAYY 4x50 SE | 210 | 0.642 | 0.083 | 0.142 | cs | 50 | 0.00403 | LV
NAYY 4x120 SE | 264 | 0.225 | 0.08 | 0.242 | cs | 120 | 0.00403 | LV
NAYY 4x150 SE | 261 | 0.208 | 0.08 | 0.27 | cs | 150 | 0.00403 | LV
NA2XS2Y 1x95 RM/25 12/20 kV | 216 | 0.313 | 0.132 | 0.252 | cs | 95 | 0.00403 | MV
NA2XS2Y 1x185 RM/25 12/20 kV | 273 | 0.161 | 0.117 | 0.362 | cs | 185 | 0.00403 | MV
NA2XS2Y 1x240 RM/25 12/20 kV | 304 | 0.122 | 0.112 | 0.421 | cs | 240 | 0.00403 | MV
NA2XS2Y 1x95 RM/25 6/10 kV | 315 | 0.313 | 0.123 | 0.249 | cs | 95 | 0.00403 | MV
NA2XS2Y 1x185 RM/25 6/10 kV | 406 | 0.161 | 0.11 | 0.358 | cs | 185 | 0.00403 | MV
NA2XS2Y 1x240 RM/25 6/10 kV | 456 | 0.122 | 0.105 | 0.416 | cs | 240 | 0.00403 | MV
NA2XS2Y 1x150 RM/25 12/20 kV | 250 | 0.206 | 0.116 | 0.319 | cs | 150 | 0.00403 | MV
NA2XS2Y 1x120 RM/25 12/20 kV | 230 | 0.253 | 0.119 | 0.283 | cs | 120 | 0.00403 | MV
NA2XS2Y 1x70 RM/25 12/20 kV | 190 | 0.443 | 0.132 | 0.22 | cs | 70 | 0.00403 | MV
NA2XS2Y 1x150 RM/25 6/10 kV | 360 | 0.206 | 0.11 | 0.315 | cs | 150 | 0.00403 | MV
NA2XS2Y 1x120 RM/25 6/10 kV | 340 | 0.253 | 0.113 | 0.28 | cs | 120 | 0.00403 | MV
NA2XS2Y 1x70 RM/25 6/10 kV | 280 | 0.443 | 0.123 | 0.217 | cs | 70 | 0.00403 | MV
N2XS(FL)2Y 1x120 RM/35 64/110 kV | 112 | 0.153 | 0.166 | 0.366 | cs | 120 | 0.00393 | HV
N2XS(FL)2Y 1x185 RM/35 64/110 kV | 125 | 0.099 | 0.156 | 0.457 | cs | 185 | 0.00393 | HV
N2XS(FL)2Y 1x240 RM/35 64/110 kV | 135 | 0.075 | 0.149 | 0.526 | cs | 240 | 0.00393 | HV
N2XS(FL)2Y 1x300 RM/35 64/110 kV | 144 | 0.06 | 0.144 | 0.588 | cs | 300 | 0.00393 | HV
15-AL1/3-ST1A 0.4 | 11 | 1.8769 | 0.35 | 0.105 | ol | 16 | 0.00403 | LV
24-AL1/4-ST1A 0.4 | 11.25 | 1.2012 | 0.335 | 0.14 | ol | 24 | 0.00403 | LV
48-AL1/8-ST1A 0.4 | 12.2 | 0.5939 | 0.3 | 0.21 | ol | 48 | 0.00403 | LV
94-AL1/15-ST1A 0.4 | 13.2 | 0.306 | 0.29 | 0.35 | ol | 94 | 0.00403 | LV
34-AL1/6-ST1A 10.0 | 9.7 | 0.8342 | 0.36 | 0.17 | ol | 34 | 0.00403 | MV
48-AL1/8-ST1A 10.0 | 10.1 | 0.5939 | 0.35 | 0.21 | ol | 48 | 0.00403 | MV
70-AL1/11-ST1A 10.0 | 10.4 | 0.4132 | 0.339 | 0.29 | ol | 70 | 0.00403 | MV
94-AL1/15-ST1A 10.0 | 10.75 | 0.306 | 0.33 | 0.35 | ol | 94 | 0.00403 | MV
122-AL1/20-ST1A 10.0 | 11.1 | 0.2376 | 0.323 | 0.41 | ol | 122 | 0.00403 | MV
149-AL1/24-ST1A 10.0 | 11.25 | 0.194 | 0.315 | 0.47 | ol | 149 | 0.00403 | MV
34-AL1/6-ST1A 20.0 | 9.15 | 0.8342 | 0.382 | 0.17 | ol | 34 | 0.00403 | MV
48-AL1/8-ST1A 20.0 | 9.5 | 0.5939 | 0.372 | 0.21 | ol | 48 | 0.00403 | MV
70-AL1/11-ST1A 20.0 | 9.7 | 0.4132 | 0.36 | 0.29 | ol | 70 | 0.00403 | MV
94-AL1/15-ST1A 20.0 | 10 | 0.306 | 0.35 | 0.35 | ol | 94 | 0.00403 | MV
122-AL1/20-ST1A 20.0 | 10.3 | 0.2376 | 0.344 | 0.41 | ol | 122 | 0.00403 | MV
149-AL1/24-ST1A 20.0 | 10.5 | 0.194 | 0.337 | 0.47 | ol | 149 | 0.00403 | MV
184-AL1/30-ST1A 20.0 | 10.75 | 0.1571 | 0.33 | 0.535 | ol | 184 | 0.00403 | MV
243-AL1/39-ST1A 20.0 | 11 | 0.1188 | 0.32 | 0.645 | ol | 243 | 0.00403 | MV
48-AL1/8-ST1A 110.0 | 8 | 0.5939 | 0.46 | 0.21 | ol | 48 | 0.00403 | HV
70-AL1/11-ST1A 110.0 | 8.4 | 0.4132 | 0.45 | 0.29 | ol | 70 | 0.00403 | HV
94-AL1/15-ST1A 110.0 | 8.65 | 0.306 | 0.44 | 0.35 | ol | 94 | 0.00403 | HV
122-AL1/20-ST1A 110.0 | 8.5 | 0.2376 | 0.43 | 0.41 | ol | 122 | 0.00403 | HV
149-AL1/24-ST1A 110.0 | 8.75 | 0.194 | 0.41 | 0.47 | ol | 149 | 0.00403 | HV
184-AL1/30-ST1A 110.0 | 8.8 | 0.1571 | 0.4 | 0.535 | ol | 184 | 0.00403 | HV
243-AL1/39-ST1A 110.0 | 9 | 0.1188 | 0.39 | 0.645 | ol | 243 | 0.00403 | HV
305-AL1/39-ST1A 110.0 | 9.2 | 0.0949 | 0.38 | 0.74 | ol | 305 | 0.00403 | HV
490-AL1/64-ST1A 110.0 | 9.75 | 0.059 | 0.37 | 0.96 | ol | 490 | 0.00403 | HV
679-AL1/86-ST1A 110.0 | 9.95 | 0.042 | 0.36 | 1.15 | ol | 679 | 0.00403 | HV
490-AL1/64-ST1A 220.0 | 10 | 0.059 | 0.285 | 0.96 | ol | 490 | 0.00403 | HV
679-AL1/86-ST1A 220.0 | 11.7 | 0.042 | 0.275 | 1.15 | ol | 679 | 0.00403 | HV
490-AL1/64-ST1A 380.0 | 11 | 0.059 | 0.253 | 0.96 | ol | 490 | 0.00403 | HV
679-AL1/86-ST1A 380.0 | 14.6 | 0.042 | 0.25 | 1.15 | ol | 679 | 0.00403 | HV

## trafo_std_types
| i0_percent | pfe_kw | vkr_percent | sn_mva | vn_lv_kv | vn_hv_kv | vk_percent | shift_degree | vector_group | tap_side | tap_neutral | tap_min | tap_max | tap_step_degree | tap_step_percent | tap_phase_shifter
160 MVA 380/110 kV | 0.06 | 60 | 0.25 | 160 | 110 | 380 | 12.2 | 0 | Yy0 | hv | 0 | -9 | 9 | 0 | 1.5 | FALSE
100 MVA 220/110 kV | 0.06 | 55 | 0.26 | 100 | 110 | 220 | 12 | 0 | Yy0 | hv | 0 | -9 | 9 | 0 | 1.5 | FALSE
63 MVA 110/20 kV | 0.04 | 22 | 0.32 | 63 | 20 | 110 | 18 | 150 | YNd5 | hv | 0 | -9 | 9 | 0 | 1.5 | FALSE
40 MVA 110/20 kV | 0.05 | 18 | 0.34 | 40 | 20 | 110 | 16.2 | 150 | YNd5 | hv | 0 | -9 | 9 | 0 | 1.5 | FALSE
25 MVA 110/20 kV | 0.07 | 14 | 0.41 | 25 | 20 | 110 | 12 | 150 | YNd5 | hv | 0 | -9 | 9 | 0 | 1.5 | FALSE
63 MVA 110/10 kV | 0.04 | 22 | 0.32 | 63 | 10 | 110 | 18 | 150 | YNd5 | hv | 0 | -9 | 9 | 0 | 1.5 | FALSE
40 MVA 110/10 kV | 0.05 | 18 | 0.34 | 40 | 10 | 110 | 16.2 | 150 | YNd5 | hv | 0 | -9 | 9 | 0 | 1.5 | FALSE
25 MVA 110/10 kV | 0.07 | 14 | 0.41 | 25 | 10 | 110 | 12 | 150 | YNd5 | hv | 0 | -9 | 9 | 0 | 1.5 | FALSE
0.25 MVA 20/0.4 kV | 0.32 | 0.8 | 1.44 | 0.25 | 0.4 | 20 | 6 | 150 | Yzn5 | hv | 0 | -2 | 2 | 0 | 2.5 | FALSE
0.4 MVA 20/0.4 kV | 0.3375 | 1.35 | 1.425 | 0.4 | 0.4 | 20 | 6 | 150 | Dyn5 | hv | 0 | -2 | 2 | 0 | 2.5 | FALSE
0.63 MVA 20/0.4 kV | 0.2619 | 1.65 | 1.206 | 0.63 | 0.4 | 20 | 6 | 150 | Dyn5 | hv | 0 | -2 | 2 | 0 | 2.5 | FALSE
0.25 MVA 10/0.4 kV | 0.24 | 0.6 | 1.2 | 0.25 | 0.4 | 10 | 4 | 150 | Dyn5 | hv | 0 | -2 | 2 | 0 | 2.5 | FALSE
0.4 MVA 10/0.4 kV | 0.2375 | 0.95 | 1.325 | 0.4 | 0.4 | 10 | 4 | 150 | Dyn5 | hv | 0 | -2 | 2 | 0 | 2.5 | FALSE
0.63 MVA 10/0.4 kV | 0.1873 | 1.18 | 1.0794 | 0.63 | 0.4 | 10 | 4 | 150 | Dyn5 | hv | 0 | -2 | 2 | 0 | 2.5 | FALSE

## trafo3w_std_types
| sn_hv_mva | sn_mv_mva | sn_lv_mva | vn_hv_kv | vn_mv_kv | vn_lv_kv | vk_hv_percent | vk_mv_percent | vk_lv_percent | vkr_hv_percent | vkr_mv_percent | vkr_lv_percent | pfe_kw | i0_percent | shift_mv_degree | shift_lv_degree | vector_group | tap_side | tap_neutral | tap_min | tap_max | tap_step_percent
63/25/38 MVA 110/20/10 kV | 63 | 25 | 38 | 110 | 20 | 10 | 10.4 | 10.4 | 10.4 | 0.28 | 0.32 | 0.35 | 35 | 0.89 | 0 | 0 | YN0yn0yn0 | hv | 0 | -10 | 10 | 1.2
63/25/38 MVA 110/10/10 kV | 63 | 25 | 38 | 110 | 10 | 10 | 10.4 | 10.4 | 10.4 | 0.28 | 0.32 | 0.35 | 35 | 0.89 | 0 | 0 | YN0yn0yn0 | hv | 0 | -10 | 10 | 1.2

## fuse_std_types
| fuse_type | i_rated_a | t_avg | t_min | t_total | x_avg | x_min | x_total
HV 100A | HV 100A | 100 | 0 | [10.0, 3.64, 0.854, 0.281, 0.1, 0.0531, 0.022, 0.01] | [10.0, 4.267, 1.21, 0.403, 0.1, 0.058, 0.022, 0.01] | 0 | [300.0, 350.0, 450.0, 550.0, 700.0, 850.0, 1200.0, 1752.0] | [600.0, 700.0, 900.0, 1150.0, 1665.0, 2000.0, 3000.0, 4313.0]
HV 10A | HV 10A | 10 | 0 | [10.0, 1675.0, 0.344, 0.156, 0.1, 0.0417, 0.0171, 0.01] | [10.0, 1.3, 0.3, 0.155, 0.1, 0.0555, 0.023, 0.01] | 0 | [30.0, 32.0, 35.0, 37.0, 39.0, 50.0, 70.0, 88.0] | [60.0, 70.0, 80.0, 87.0, 94.0, 110.0, 150.0, 216.0]
HV 125A | HV 125A | 125 | 0 | [10.0, 1.82, 0.344, 0.1, 0.0467, 0.0269, 0.01] | [10.0, 2.478, 0.426, 0.1, 0.0427, 0.0211, 0.01] | 0 | [375.0, 500.0, 700.0, 925.0, 1200.0, 1500.0, 2341.0] | [750.0, 1000.0, 1500.0, 2200.0, 3000.0, 4000.0, 5765.0]
HV 160A | HV 160A | 160 | 0 | [10.0, 4.15, 1.03, 0.198, 0.1, 0.051, 0.0172, 0.01] | [10.0, 2.3, 0.734, 0.274, 0.1, 0.046, 0.0177, 0.01] | 0 | [480.0, 550.0, 700.0, 1000.0, 1260.0, 1600.0, 2500.0, 3227.0] | [960.0, 1300.0, 1700.0, 2200.0, 2996.0, 4000.0, 6000.0, 7946.0]
HV 16A | HV 16A | 16 | 0 | [10.0, 0.352, 0.164, 0.1, 0.0649, 0.0342, 0.01] | [10.0, 2.34, 0.722, 0.181, 0.1, 0.055, 0.0296, 0.01] | 0 | [48.0, 60.0, 65.0, 71.0, 80.0, 100.0, 162.0] | [96.0, 110.0, 125.0, 150.0, 168.0, 200.0, 250.0, 398.0]
HV 200A | HV 200A | 200 | 0 | [10.0, 4.267, 1.21, 0.403, 0.1, 0.058, 0.022, 0.01] | [10.0, 3.73, 1.654, 0.328, 0.1, 0.0531, 0.019, 0.01] | 0 | [600.0, 700.0, 900.0, 1150.0, 1665.0, 2000.0, 3000.0, 4313.0] | [1200.0, 1500.0, 1800.0, 2700.0, 3960.0, 5000.0, 7500.0, 10620.0]
HV 20A | HV 20A | 20 | 0 | [10.0, 1.3, 0.3, 0.155, 0.1, 0.0555, 0.023, 0.01] | [10.0, 1.3, 0.161, 0.1, 0.0611, 0.0399, 0.0141, 0.01] | 0 | [60.0, 70.0, 80.0, 87.0, 94.0, 110.0, 150.0, 216.0] | [120.0, 150.0, 200.0, 223.0, 260.0, 300.0, 450.0, 532.0]
HV 25A | HV 25A | 25 | 0 | [10.0, 2.512, 0.833, 0.299, 0.1, 0.0372, 0.0223, 0.01] | [10.0, 3.125, 0.597, 0.198, 0.1, 0.0378, 0.022, 0.01] | 0 | [75.0, 82.0, 90.0, 100.0, 124.0, 170.0, 200.0, 289.0] | [150.0, 170.0, 210.0, 250.0, 294.0, 400.0, 500.0, 711.0]
HV 31.5A | HV 31.5A | 31.5 | 0 | [10.0, 2.34, 0.722, 0.181, 0.1, 0.055, 0.0296, 0.01] | [10.0, 2.84, 0.368, 0.164, 0.1, 0.0621, 0.0378, 0.0195, 0.01] | 0 | [95.0, 110.0, 125.0, 150.0, 165.0, 200.0, 250.0, 390.0] | [189.0, 220.0, 300.0, 350.0, 393.0, 450.0, 530.0, 700.0, 960.0]
HV 40A | HV 40A | 40 | 0 | [10.0, 1.3, 0.161, 0.1, 0.0611, 0.0399, 0.0141, 0.01] | [10.0, 2.05, 0.369, 0.198, 0.1, 0.051, 0.0298, 0.01] | 0 | [120.0, 150.0, 200.0, 223.0, 260.0, 300.0, 450.0, 532.0] | [240.0, 300.0, 400.0, 450.0, 530.0, 650.0, 800.0, 1311.0]
HV 50A | HV 50A | 50 | 0 | [10.0, 3.215, 0.597, 0.198, 0.1, 0.0378, 0.022, 0.01] | [10.0, 3.64, 0.854, 0.281, 0.1, 0.0531, 0.022, 0.01] | 0 | [150.0, 170.0, 210.0, 250.0, 294.0, 400.0, 500.0, 711.0] | [300.0, 350.0, 450.0, 550.0, 700.0, 850.0, 1200.0, 1752.0]
HV 6.3A | HV 6.3A | 6.3 | 0 | [10.0, 1.39, 0.344, 0.168, 0.1, 0.056, 0.0263, 0.01] | [10.0, 1.711, 0.516, 0.198, 0.1, 0.0634, 0.0303, 0.01] | 0 | [19.0, 19.5, 20.4, 20.8, 22.0, 25.0, 32.0, 48.0] | [38.0, 40.0, 43.0, 48.0, 53.0, 60.0, 75.0, 118.0]
HV 63A | HV 63A | 63 | 0 | [10.0, 2.84, 0.368, 0.164, 0.1, 0.0621, 0.0378, 0.0195, 0.01] | [10.0, 1.82, 0.344, 0.1, 0.0467, 0.0269, 0.01] | 0 | [189.0, 220.0, 300.0, 350.0, 393.0, 450.0, 530.0, 700.0, 961.0] | [378.0, 500.0, 700.0, 934.0, 1200.0, 1500.0, 2366.0]
HV 80A | HV 80A | 80 | 0 | [10.0, 2.05, 0.369, 0.198, 0.1, 0.051, 0.0298, 0.01] | [10.0, 4.15, 1.03, 0.198, 0.1, 0.051, 0.0172, 0.01] | 0 | [240.0, 300.0, 400.0, 450.0, 530.0, 650.0, 800.0, 1311.0] | [480.0, 550.0, 700.0, 1000.0, 1260.0, 1600.0, 2500.0, 3227.0]
Siemens NH-1-100 | Siemens NH-1-100 | 100 | [5400.0, 2000.0, 400.0, 20.0, 1.0, 0.2, 0.012, 0.004] | 0 | 0 | [150.0, 190.0, 250.0, 430.0, 900.0, 1250.0, 2700.0, 3600.0] | 0 | 0
Siemens NH-1-125 | Siemens NH-1-125 | 125 | [4800.0, 120.0, 7.0, 0.1, 0.004] | 0 | 0 | [180.0, 400.0, 740.0, 2000.0, 4250.0] | 0 | 0
Siemens NH-1-16 | Siemens NH-1-16 | 16 | [4000.0, 400.0, 2.0, 0.1, 0.04, 0.01] | 0 | 0 | [26.0, 35.0, 75.0, 150.0, 200.0, 300.0] | 0 | 0
Siemens NH-1-160 | Siemens NH-1-160 | 160 | [4800.0, 120.0, 7.0, 0.1, 0.004] | 0 | 0 | [210.0, 500.0, 900.0, 2300.0, 5000.0] | 0 | 0
Siemens NH-1-25 | Siemens NH-1-25 | 25 | [4000.0, 1000.0, 10.0, 0.2, 0.02, 0.01] | 0 | 0 | [40.0, 50.0, 100.0, 210.0, 400.0, 500.0] | 0 | 0
Siemens NH-1-50 | Siemens NH-1-50 | 50 | [4000.0, 40.0, 4.0, 1.0, 0.02, 0.01] | 0 | 0 | [86.0, 200.0, 300.0, 400.0, 1000.0, 1280.0] | 0 | 0
Siemens NH-1-63 | Siemens NH-1-63 | 63 | [4000.0, 100.0, 10.0, 2.0, 0.04, 0.01] | 0 | 0 | [100.0, 200.0, 300.0, 400.0, 1000.0, 1500.0] | 0 | 0
Siemens NH-1-80 | Siemens NH-1-80 | 80 | [4800.0, 120.0, 7.0, 0.1, 0.01] | 0 | 0 | [150.58, 250.0, 450.0, 1150.0, 2470.0] | 0 | 0
Siemens NH-2-1000 | Siemens NH-2-1000 | 1000 | [4800.0, 120.0, 7.0, 0.1, 0.004] | 0 | 0 | [1900.0, 3500.0, 8400.0, 24000.0, 52000.0] | 0 | 0
Siemens NH-2-200 | Siemens NH-2-200 | 200 | [4800.0, 120.0, 7.0, 0.1, 0.004] | 0 | 0 | [280.0, 650.0, 1200.0, 3000.0, 7000.0] | 0 | 0
Siemens NH-2-224 | Siemens NH-2-224 | 224 | [4800.0, 120.0, 7.0, 0.2, 0.04, 0.004] | 0 | 0 | [400.0, 750.0, 1453.0, 3025.0, 4315.0, 7600.0] | 0 | 0
Siemens NH-2-250 | Siemens NH-2-250 | 250 | [4800.0, 120.0, 7.0, 0.1, 0.004] | 0 | 0 | [450.0, 800.0, 1650.0, 4000.0, 8500.0] | 0 | 0
Siemens NH-2-315 | Siemens NH-2-315 | 315 | [4800.0, 120.0, 7.0, 0.1, 0.004] | 0 | 0 | [550.0, 920.0, 1900.0, 5000.0, 11000.0] | 0 | 0
Siemens NH-2-355 | Siemens NH-2-355 | 355 | [4800.0, 120.0, 6.0, 0.1, 0.004] | 0 | 0 | [650.0, 1116.27, 2350.0, 5840.0, 12790.0] | 0 | 0
Siemens NH-2-400 | Siemens NH-2-400 | 400 | [4800.0, 120.0, 7.0, 0.1, 0.004] | 0 | 0 | [720.0, 1350.0, 2800.0, 6500.0, 15000.0] | 0 | 0
Siemens NH-2-425 | Siemens NH-2-425 | 425 | [4800.0, 120.0, 7.0, 0.1, 0.004] | 0 | 0 | [850.0, 1500.0, 3050.0, 7500.0, 16500.0] | 0 | 0
Siemens NH-2-630 | Siemens NH-2-630 | 630 | [4800.0, 120.0, 7.0, 0.1, 0.004] | 0 | 0 | [1200.0, 2000.0, 4800.0, 12000.0, 26000.0] | 0 | 0

## res_bus
| vm_pu | va_degree | p_mw | q_mvar
0 | 0.99741 | -0.049467 | 0.020859 | 0.0052278
1 | 1 | 0 | -0.53503 | -0.1366
2 | 0.99605 | -0.075473 | 0 | 0
3 | 0.99567 | -0.081883 | 0 | 0
4 | 0.9957 | -0.082209 | 0.039097 | 0.0097985
5 | 0.99121 | -0.16886 | 0 | 0
6 | 0.98944 | -0.20262 | 0 | 0
7 | 0.99561 | -0.082936 | 0 | 0
8 | 0.99172 | -0.15723 | 0.0061583 | 0.0015434
9 | 0.98956 | -0.19858 | 0 | 0
10 | 0.97901 | -0.40286 | 0 | 0
11 | 0.99126 | -0.16597 | 0.083816 | 0.021006
12 | 0.99541 | -0.086855 | 0.0031009 | 0.00077717
13 | 0.97811 | -0.42053 | 0.071749 | 0.017982
14 | 0.97759 | -0.43078 | 0 | 0
15 | 0.98852 | -0.22047 | 0 | 0
16 | 0.98648 | -0.26011 | 0.06292 | 0.015769
17 | 0.98771 | -0.23625 | 0.025063 | 0.0062813
18 | 0.99101 | -0.17278 | 0.047658 | 0.011944
19 | 0.97606 | -0.46075 | 0.039544 | 0.0099106
20 | 0.97656 | -0.45095 | 0 | 0
21 | 0.97631 | -0.45588 | 0.0108 | 0.0027067
22 | 0.97631 | -0.45588 | 0.0040321 | 0.0010105
23 | 0.97612 | -0.45959 | 0.010719 | 0.0026864
24 | 0.97628 | -0.45636 | 0 | 0
25 | 0.97606 | -0.46088 | 0 | 0
26 | 0.97614 | -0.45918 | 0 | 0
27 | 0.97609 | -0.46025 | 0.0382 | 0.0095739
28 | 0.97598 | -0.46241 | 0.059266 | 0.014854
29 | 0.97603 | -0.46147 | 0.0028123 | 0.00070482
30 | 0.99998 | 149.9956 | 0 | 0

## res_line
| p_from_mw | q_from_mvar | p_to_mw | q_to_mvar | pl_mw | ql_mvar | i_from_ka | i_to_ka | i_ka | vm_from_pu | va_from_degree | vm_to_pu | va_to_degree | loading_percent
0 | -0.1968 | -0.049788 | 0.19727 | 0.050086 | 0.00046834 | 0.00029803 | 0.29377 | 0.29377 | 0.29377 | 0.99741 | -0.049467 | 1 | 0 | 26.9021
1 | 0.17594 | 0.044561 | -0.17572 | -0.044421 | 0.00021945 | 0.00014 | 0.26265 | 0.26265 | 0.26265 | 0.99741 | -0.049467 | 0.99605 | -0.075473 | 36.0786
2 | 0.33611 | 0.086518 | -0.33478 | -0.085667 | 0.0013329 | 0.0008514 | 0.50095 | 0.50095 | 0.50095 | 1 | 0 | 0.99567 | -0.081883 | 45.8748
3 | 0.039109 | 0.0098064 | -0.039097 | -0.0097985 | 1.2551e-05 | 7.9049e-06 | 0.058428 | 0.058428 | 0.058428 | 0.99605 | -0.075473 | 0.9957 | -0.082209 | 16.0515
4 | 0.04788 | 0.012085 | -0.047667 | -0.01195 | 0.00021313 | 0.00013496 | 0.071559 | 0.07156 | 0.07156 | 0.99605 | -0.075473 | 0.99121 | -0.16886 | 19.6592
5 | 0.088735 | 0.022529 | -0.088196 | -0.022185 | 0.00053927 | 0.00034407 | 0.13267 | 0.13267 | 0.13267 | 0.99605 | -0.075473 | 0.98944 | -0.20262 | 36.4467
6 | 0.0031017 | 0.00077645 | -0.0031015 | -0.0007766 | 1.5552e-07 | -1.5151e-07 | 0.0046351 | 0.0046352 | 0.0046352 | 0.99567 | -0.081883 | 0.99561 | -0.082936 | 1.2734
7 | 0.33168 | 0.08489 | -0.33047 | -0.084121 | 0.0012052 | 0.00076983 | 0.49632 | 0.49632 | 0.49632 | 0.99567 | -0.081883 | 0.99172 | -0.15723 | 45.4504
8 | 0.047667 | 0.01195 | -0.047658 | -0.011944 | 8.9119e-06 | 5.6438e-06 | 0.07156 | 0.07156 | 0.07156 | 0.99121 | -0.16886 | 0.99101 | -0.17278 | 19.6592
9 | 0.025103 | 0.0063061 | -0.025063 | -0.0062813 | 4.0231e-05 | 2.4783e-05 | 0.037758 | 0.037758 | 0.037758 | 0.98944 | -0.20262 | 0.98771 | -0.23625 | 10.3731
10 | 0.063093 | 0.015879 | -0.063039 | -0.015845 | 5.3789e-05 | 3.4221e-05 | 0.094908 | 0.094908 | 0.094908 | 0.98944 | -0.20262 | 0.98852 | -0.22047 | 26.0737
11 | 0.0031015 | 0.0007766 | -0.0031009 | -0.00077717 | 5.788e-07 | -5.6355e-07 | 0.0046352 | 0.0046355 | 0.0046355 | 0.99561 | -0.082936 | 0.99541 | -0.086855 | 1.2735
12 | 0.32432 | 0.082577 | -0.32418 | -0.08249 | 0.00013677 | 8.7351e-05 | 0.48708 | 0.48708 | 0.48708 | 0.99172 | -0.15723 | 0.99126 | -0.16597 | 44.6042
13 | 0.23998 | 0.061242 | -0.23764 | -0.059748 | 0.0023432 | 0.0014942 | 0.36126 | 0.36126 | 0.36126 | 0.98956 | -0.19858 | 0.97901 | -0.40286 | 33.0826
14 | -0.23998 | -0.061242 | 0.24036 | 0.061483 | 0.00037865 | 0.00024144 | 0.36126 | 0.36126 | 0.36126 | 0.98956 | -0.19858 | 0.99126 | -0.16597 | 33.0824
15 | 0.07181 | 0.018021 | -0.071749 | -0.017982 | 6.0442e-05 | 3.8513e-05 | 0.10915 | 0.10915 | 0.10915 | 0.97901 | -0.40286 | 0.97811 | -0.42053 | 29.9873
16 | 0.16583 | 0.041727 | -0.16561 | -0.041587 | 0.0002209 | 0.00014033 | 0.25211 | 0.25211 | 0.25211 | 0.97901 | -0.40286 | 0.97759 | -0.43078 | 23.0869
17 | 0.0396 | 0.0099462 | -0.039544 | -0.0099106 | 5.6541e-05 | 3.5667e-05 | 0.060284 | 0.060285 | 0.060285 | 0.97759 | -0.43078 | 0.97606 | -0.46075 | 16.5617
18 | 0.12601 | 0.031641 | -0.12589 | -0.031564 | 0.00012112 | 7.6525e-05 | 0.19182 | 0.19182 | 0.19182 | 0.97759 | -0.43078 | 0.97656 | -0.45095 | 17.5664
19 | 0.063039 | 0.015845 | -0.06292 | -0.015769 | 0.00011907 | 7.5751e-05 | 0.094908 | 0.094909 | 0.094909 | 0.98852 | -0.22047 | 0.98648 | -0.26011 | 26.0738
20 | 0.041031 | 0.010283 | -0.04102 | -0.010277 | 1.0569e-05 | 5.9525e-06 | 0.06252 | 0.06252 | 0.06252 | 0.97656 | -0.45095 | 0.97628 | -0.45636 | 5.7253
21 | 0.059299 | 0.014873 | -0.059271 | -0.014856 | 2.8058e-05 | 1.6926e-05 | 0.09036 | 0.09036 | 0.09036 | 0.97656 | -0.45095 | 0.97606 | -0.46088 | 8.2747
22 | 0.025559 | 0.0064083 | -0.025553 | -0.0064046 | 6.0097e-06 | 3.714e-06 | 0.038945 | 0.038946 | 0.038946 | 0.97656 | -0.45095 | 0.97631 | -0.45588 | 10.6993
23 | 0.014753 | 0.0036979 | -0.014753 | -0.0036979 | 5.8105e-10 | 3.436e-10 | 0.022485 | 0.022485 | 0.022485 | 0.97631 | -0.45588 | 0.97631 | -0.45588 | 6.1773
24 | 0.010721 | 0.0026874 | -0.010719 | -0.0026864 | 1.8935e-06 | 9.754e-07 | 0.01634 | 0.01634 | 0.01634 | 0.97631 | -0.45588 | 0.97612 | -0.45959 | 4.489
25 | 0.0028129 | 0.00069854 | -0.0028126 | -0.00070446 | 3.7735e-07 | -5.9218e-06 | 0.0042851 | 0.0042873 | 0.0042873 | 0.97628 | -0.45636 | 0.97614 | -0.45918 | 0.39261
26 | 0.038207 | 0.0095781 | -0.0382 | -0.0095739 | 7.0876e-06 | 4.2574e-06 | 0.058235 | 0.058235 | 0.058235 | 0.97628 | -0.45636 | 0.97609 | -0.46025 | 7.9993
27 | 0.059271 | 0.014856 | -0.059266 | -0.014854 | 4.3298e-06 | 2.7004e-06 | 0.09036 | 0.09036 | 0.09036 | 0.97606 | -0.46088 | 0.97598 | -0.46241 | 12.4121
28 | 0.0028126 | 0.00070446 | -0.0028123 | -0.00070482 | 3.0614e-07 | -3.5919e-07 | 0.0042873 | 0.0042875 | 0.0042875 | 0.97614 | -0.45918 | 0.97603 | -0.46147 | 1.1779

## res_trafo
| p_hv_mw | q_hv_mvar | p_lv_mw | q_lv_mvar | pl_mw | ql_mvar | i_hv_ka | i_lv_ka | vm_hv_pu | va_hv_degree | vm_lv_pu | va_lv_degree | loading_percent
0 | -1.2729e-15 | -1.3162e-15 | 0.00165 | 1.2699e-07 | 0.00165 | 1.2699e-07 | 5.2857e-17 | 0.0023815 | 0.99998 | 149.9956 | 1 | 0 | 0.2619

## res_ext_grid
| p_mw | q_mvar
0 | 0.53503 | 0.1366

## res_load
| p_mw | q_mvar
0 | 0.020859 | 0.0052278
1 | 0.039097 | 0.0097985
2 | 0.0061583 | 0.0015434
3 | 0.083816 | 0.021006
4 | 0.0031009 | 0.00077717
5 | 0.071749 | 0.017982
6 | 0.06292 | 0.015769
7 | 0.025063 | 0.0062813
8 | 0.047658 | 0.011944
9 | 0.039544 | 0.0099106
10 | 0.0108 | 0.0027067
11 | 0.0040321 | 0.0010105
12 | 0.010719 | 0.0026864
13 | 0.0382 | 0.0095739
14 | 0.059266 | 0.014854
15 | 0.0028123 | 0.00070482

## dtypes
| element | column | dtype
0 | bus | name | object
1 | bus | vn_kv | float64
2 | bus | type | object
3 | bus | zone | object
4 | bus | in_service | bool
5 | load | name | object
6 | load | bus | uint32
7 | load | p_mw | float64
8 | load | q_mvar | float64
9 | load | const_z_percent | float64
10 | load | const_i_percent | float64
11 | load | sn_mva | float64
12 | load | scaling | float64
13 | load | in_service | bool
14 | load | type | object
15 | ext_grid | name | object
16 | ext_grid | bus | uint32
17 | ext_grid | vm_pu | float64
18 | ext_grid | va_degree | float64
19 | ext_grid | slack_weight | float64
20 | ext_grid | in_service | bool
21 | line | name | object
22 | line | std_type | object
23 | line | from_bus | uint32
24 | line | to_bus | uint32
25 | line | length_km | float64
26 | line | r_ohm_per_km | float64
27 | line | x_ohm_per_km | float64
28 | line | c_nf_per_km | float64
29 | line | g_us_per_km | float64
30 | line | max_i_ka | float64
31 | line | df | float64
32 | line | parallel | uint32
33 | line | type | object
34 | line | in_service | bool
35 | trafo | name | object
36 | trafo | std_type | object
37 | trafo | hv_bus | uint32
38 | trafo | lv_bus | uint32
39 | trafo | sn_mva | float64
40 | trafo | vn_hv_kv | float64
41 | trafo | vn_lv_kv | float64
42 | trafo | vk_percent | float64
43 | trafo | vkr_percent | float64
44 | trafo | pfe_kw | float64
45 | trafo | i0_percent | float64
46 | trafo | shift_degree | float64
47 | trafo | tap_side | object
48 | trafo | tap_neutral | int32
49 | trafo | tap_min | int32
50 | trafo | tap_max | int32
51 | trafo | tap_step_percent | float64
52 | trafo | tap_step_degree | float64
53 | trafo | tap_pos | int32
54 | trafo | tap_phase_shifter | bool
55 | trafo | parallel | uint32
56 | trafo | df | float64
57 | trafo | in_service | bool
58 | line_geodata | coords | object
59 | bus_geodata | x | float64
60 | bus_geodata | y | float64
61 | bus_geodata | coords | object
62 | res_bus | vm_pu | float64
63 | res_bus | va_degree | float64
64 | res_bus | p_mw | float64
65 | res_bus | q_mvar | float64
66 | res_line | p_from_mw | float64
67 | res_line | q_from_mvar | float64
68 | res_line | p_to_mw | float64
69 | res_line | q_to_mvar | float64
70 | res_line | pl_mw | float64
71 | res_line | ql_mvar | float64
72 | res_line | i_from_ka | float64
73 | res_line | i_to_ka | float64
74 | res_line | i_ka | float64
75 | res_line | vm_from_pu | float64
76 | res_line | va_from_degree | float64
77 | res_line | vm_to_pu | float64
78 | res_line | va_to_degree | float64
79 | res_line | loading_percent | float64
80 | res_trafo | p_hv_mw | float64
81 | res_trafo | q_hv_mvar | float64
82 | res_trafo | p_lv_mw | float64
83 | res_trafo | q_lv_mvar | float64
84 | res_trafo | pl_mw | float64
85 | res_trafo | ql_mvar | float64
86 | res_trafo | i_hv_ka | float64
87 | res_trafo | i_lv_ka | float64
88 | res_trafo | vm_hv_pu | float64
89 | res_trafo | va_hv_degree | float64
90 | res_trafo | vm_lv_pu | float64
91 | res_trafo | va_lv_degree | float64
92 | res_trafo | loading_percent | float64
93 | res_ext_grid | p_mw | float64
94 | res_ext_grid | q_mvar | float64
95 | res_load | p_mw | float64
96 | res_load | q_mvar | float64

## parameters
| version | format_version | converged | OPF_converged | name | f_hz | sn_mva
0 | 2.14.6 | 2.14.0 | TRUE | FALSE |  | 50 | 1