## bus
| name | vn_kv | type | zone | in_service
0 | bus_LV_2601-55_0_5_node_0 | 0.4 | n |  | TRUE
1 | bus_LV_2601-55_0_5_node_1 | 0.4 | n |  | TRUE
2 | bus_LV_2601-55_0_5_node_2 | 0.4 | n |  | TRUE
3 | bus_LV_2601-55_0_5_node_3 | 0.4 | n |  | TRUE
4 | bus_LV_2601-55_0_5_node_4 | 0.4 | n |  | TRUE
5 | bus_LV_2601-55_0_5_node_18 | 0.4 | n |  | TRUE
6 | bus_LV_2601-55_0_5_node_5 | 0.4 | n |  | TRUE
7 | bus_LV_2601-55_0_5_node_11 | 0.4 | n |  | TRUE
8 | bus_LV_2601-55_0_5_node_10 | 0.4 | n |  | TRUE
9 | bus_LV_2601-55_0_5_node_19 | 0.4 | n |  | TRUE
10 | bus_LV_2601-55_0_5_node_17 | 0.4 | n |  | TRUE
11 | bus_LV_2601-55_0_5_node_8 | 0.4 | n |  | TRUE
12 | bus_LV_2601-55_0_5_node_6 | 0.4 | n |  | TRUE
13 | bus_LV_2601-55_0_5_node_7 | 0.4 | n |  | TRUE
14 | bus_LV_2601-55_0_5_node_9 | 0.4 | n |  | TRUE
15 | bus_LV_2601-55_0_5_node_12 | 0.4 | n |  | TRUE
16 | bus_LV_2601-55_0_5_node_13 | 0.4 | n |  | TRUE
17 | bus_LV_2601-55_0_5_node_21 | 0.4 | n |  | TRUE
18 | bus_LV_2601-55_0_5_node_28 | 0.4 | n |  | TRUE
19 | bus_LV_2601-55_0_5_node_26 | 0.4 | n |  | TRUE
20 | bus_LV_2601-55_0_5_node_15 | 0.4 | n |  | TRUE
21 | bus_LV_2601-55_0_5_node_23 | 0.4 | n |  | TRUE
22 | bus_LV_2601-55_0_5_node_20 | 0.4 | n |  | TRUE
23 | bus_LV_2601-55_0_5_node_29 | 0.4 | n |  | TRUE
24 | bus_LV_2601-55_0_5_node_27 | 0.4 | n |  | TRUE
25 | bus_LV_2601-55_0_5_node_14 | 0.4 | n |  | TRUE
26 | bus_LV_2601-55_0_5_node_32 | 0.4 | n |  | TRUE
27 | bus_LV_2601-55_0_5_node_34 | 0.4 | n |  | TRUE
28 | bus_LV_2601-55_0_5_node_31 | 0.4 | n |  | TRUE
29 | bus_LV_2601-55_0_5_node_33 | 0.4 | n |  | TRUE
30 | bus_LV_2601-55_0_5_node_35 | 0.4 | n |  | TRUE
31 | bus_LV_2601-55_0_5_node_36 | 0.4 | n |  | TRUE
32 | bus_LV_2601-55_0_5_node_30 | 0.4 | n |  | TRUE
33 | bus_LV_2601-55_0_5_node_37 | 0.4 | n |  | TRUE
34 | bus_MV_393_0_node_146 | 20 | n |  | TRUE

## load
| name | bus | p_mw | q_mvar | const_z_percent | const_i_percent | sn_mva | scaling | in_service | type
0 | LV_2601-55_0_5_load_0 | 0 | 0.00083454 | 0.00020916 | 0 | 0 |  | 1 | TRUE | wye
1 | LV_2601-55_0_5_load_1 | 1 | 0.0016239 | 0.000407 | 0 | 0 |  | 1 | TRUE | wye
2 | LV_2601-55_0_5_load_3 | 3 | 0.0014292 | 0.00035818 | 0 | 0 |  | 1 | TRUE | wye
3 | LV_2601-55_0_5_load_4 | 4 | 0.02918 | 0.0073133 | 0 | 0 |  | 1 | TRUE | wye
4 | LV_2601-55_0_5_load_18 | 5 | 0.001234 | 0.00030926 | 0 | 0 |  | 1 | TRUE | wye
5 | LV_2601-55_0_5_load_10 | 8 | 0.049953 | 0.012519 | 0 | 0 |  | 1 | TRUE | wye
6 | LV_2601-55_0_5_load_17 | 10 | 0.011764 | 0.0029484 | 0 | 0 |  | 1 | TRUE | wye
7 | LV_2601-55_0_5_load_6 | 12 | 0.070112 | 0.017572 | 0 | 0 |  | 1 | TRUE | wye
8 | LV_2601-55_0_5_load_9 | 14 | 0.0044379 | 0.0011122 | 0 | 0 |  | 1 | TRUE | wye
9 | LV_2601-55_0_5_load_28 | 18 | 0.029509 | 0.0073957 | 0 | 0 |  | 1 | TRUE | wye
10 | LV_2601-55_0_5_load_26 | 19 | 0.0099567 | 0.0024954 | 0 | 0 |  | 1 | TRUE | wye
11 | LV_2601-55_0_5_load_15 | 20 | 0.023914 | 0.0059935 | 0 | 0 |  | 1 | TRUE | wye
12 | LV_2601-55_0_5_load_23 | 21 | 0.014015 | 0.0035126 | 0 | 0 |  | 1 | TRUE | wye
13 | LV_2601-55_0_5_load_20 | 22 | 0.010944 | 0.0027428 | 0 | 0 |  | 1 | TRUE | wye
14 | LV_2601-55_0_5_load_29 | 23 | 0.0081554 | 0.0020439 | 0 | 0 |  | 1 | TRUE | wye
15 | LV_2601-55_0_5_load_27 | 24 | 0.022887 | 0.005736 | 0 | 0 |  | 1 | TRUE | wye
16 | LV_2601-55_0_5_load_14 | 25 | 0.096995 | 0.024309 | 0 | 0 |  | 1 | TRUE | wye
17 | LV_2601-55_0_5_load_32 | 26 | 0.0016958 | 0.00042501 | 0 | 0 |  | 1 | TRUE | wye
18 | LV_2601-55_0_5_load_33 | 29 | 0.0014407 | 0.00036108 | 0 | 0 |  | 1 | TRUE | wye
19 | LV_2601-55_0_5_load_35 | 30 | 0.0085089 | 0.0021325 | 0 | 0 |  | 1 | TRUE | wye
20 | LV_2601-55_0_5_load_36 | 31 | 0.013464 | 0.0033744 | 0 | 0 |  | 1 | TRUE | wye
21 | LV_2601-55_0_5_load_30 | 32 | 0.0082658 | 0.0020716 | 0 | 0 |  | 1 | TRUE | wye

## ext_grid
| name | bus | vm_pu | va_degree | slack_weight | in_service
0 |  | 16 | 1 | 0 | 1 | TRUE

## line
| name | std_type | from_bus | to_bus | length_km | r_ohm_per_km | x_ohm_per_km | c_nf_per_km | g_us_per_km | max_i_ka | df | parallel | type | in_service
0 | LV_2601-55_0_5_line_0 |  | 0 | 1 | 0.010899 | 0.125 | 0.08 | 261 | 0 | 0.364 | 1 | 1 | cs | TRUE
1 | LV_2601-55_0_5_line_1 |  | 0 | 2 | 0.021063 | 0.125 | 0.08 | 261 | 0 | 0.364 | 1 | 1 | cs | TRUE
2 | LV_2601-55_0_5_line_2 |  | 1 | 3 | 0.01434 | 0.125 | 0.08 | 261 | 0 | 0.364 | 1 | 1 | cs | TRUE
3 | LV_2601-55_0_5_line_3 |  | 2 | 4 | 0.011151 | 0.125 | 0.08 | 261 | 0 | 0.364 | 1 | 1 | cs | TRUE
4 | LV_2601-55_0_5_line_4 |  | 3 | 5 | 0.012933 | 0.125 | 0.08 | 261 | 0 | 0.364 | 1 | 1 | cs | TRUE
5 | LV_2601-55_0_5_line_5 |  | 5 | 9 | 0.014043 | 0.125 | 0.08 | 261 | 0 | 0.364 | 1 | 1 | cs | TRUE
6 | LV_2601-55_0_5_line_6 |  | 6 | 7 | 0.018226 | 0.125 | 0.08 | 261 | 0 | 0.364 | 1 | 1 | cs | TRUE
7 | LV_2601-55_0_5_line_7 |  | 6 | 8 | 0.017688 | 0.125 | 0.08 | 261 | 0 | 0.364 | 1 | 1 | cs | TRUE
8 | LV_2601-55_0_5_line_8 |  | 7 | 10 | 0.046377 | 0.125 | 0.08 | 261 | 0 | 0.364 | 1 | 1 | cs | TRUE
9 | LV_2601-55_0_5_line_9 |  | 8 | 11 | 0.045991 | 0.125 | 0.08 | 261 | 0 | 0.364 | 1 | 2 | cs | TRUE
10 | LV_2601-55_0_5_line_10 |  | 9 | 26 | 0.013501 | 0.125 | 0.08 | 261 | 0 | 0.364 | 1 | 1 | cs | TRUE
11 | LV_2601-55_0_5_line_11 |  | 10 | 20 | 0.010025 | 0.125 | 0.08 | 261 | 0 | 0.364 | 1 | 1 | cs | TRUE
12 | LV_2601-55_0_5_line_12 |  | 11 | 12 | 0.022587 | 0.125 | 0.08 | 261 | 0 | 0.364 | 1 | 3 | cs | TRUE
13 | LV_2601-55_0_5_line_13 |  | 12 | 13 | 0.012248 | 0.125 | 0.08 | 261 | 0 | 0.364 | 1 | 3 | cs | TRUE
14 | LV_2601-55_0_5_line_14 |  | 13 | 14 | 0.0041724 | 0.125 | 0.08 | 261 | 0 | 0.364 | 1 | 3 | cs | TRUE
15 | LV_2601-55_0_5_line_15 |  | 14 | 15 | 0.041995 | 0.125 | 0.08 | 261 | 0 | 0.364 | 1 | 3 | cs | TRUE
16 | LV_2601-55_0_5_line_16 |  | 15 | 16 | 0.062505 | 0.125 | 0.08 | 261 | 0 | 0.364 | 1 | 3 | cs | TRUE
17 | LV_2601-55_0_5_line_17 |  | 15 | 17 | 0.023491 | 0.125 | 0.08 | 261 | 0 | 0.364 | 1 | 1 | cs | TRUE
18 | LV_2601-55_0_5_line_18 |  | 16 | 18 | 0.022137 | 0.125 | 0.08 | 261 | 0 | 0.364 | 1 | 1 | cs | TRUE
19 | LV_2601-55_0_5_line_19 |  | 16 | 19 | 0.033583 | 0.125 | 0.08 | 261 | 0 | 0.364 | 1 | 1 | cs | TRUE
20 | LV_2601-55_0_5_line_20 |  | 17 | 21 | 0.011137 | 0.125 | 0.08 | 261 | 0 | 0.364 | 1 | 1 | cs | TRUE
21 | LV_2601-55_0_5_line_21 |  | 17 | 22 | 0.015133 | 0.125 | 0.08 | 261 | 0 | 0.364 | 1 | 1 | cs | TRUE
22 | LV_2601-55_0_5_line_22 |  | 18 | 23 | 0.03135 | 0.125 | 0.08 | 261 | 0 | 0.364 | 1 | 1 | cs | TRUE
23 | LV_2601-55_0_5_line_23 |  | 19 | 24 | 0.0099847 | 0.125 | 0.08 | 261 | 0 | 0.364 | 1 | 1 | cs | TRUE
24 | LV_2601-55_0_5_line_24 |  | 20 | 25 | 0.012202 | 0.125 | 0.08 | 261 | 0 | 0.364 | 1 | 1 | cs | TRUE
25 | LV_2601-55_0_5_line_25 |  | 23 | 32 | 0.020481 | 0.125 | 0.08 | 261 | 0 | 0.364 | 1 | 1 | cs | TRUE
26 | LV_2601-55_0_5_line_26 |  | 26 | 29 | 0.014722 | 0.125 | 0.08 | 261 | 0 | 0.364 | 1 | 1 | cs | TRUE
27 | LV_2601-55_0_5_line_27 |  | 27 | 28 | 0.093791 | 0.125 | 0.08 | 261 | 0 | 0.364 | 1 | 1 | cs | TRUE
28 | LV_2601-55_0_5_line_28 |  | 27 | 29 | 0.047328 | 0.125 | 0.08 | 261 | 0 | 0.364 | 1 | 1 | cs | TRUE
29 | LV_2601-55_0_5_line_29 |  | 28 | 33 | 0.079217 | 0.125 | 0.08 | 261 | 0 | 0.364 | 1 | 1 | cs | TRUE
30 | LV_2601-55_0_5_line_30 |  | 28 | 32 | 0.030532 | 0.125 | 0.08 | 261 | 0 | 0.364 | 1 | 1 | cs | TRUE
31 | LV_2601-55_0_5_line_31 |  | 30 | 31 | 0.027036 | 0.125 | 0.08 | 261 | 0 | 0.364 | 1 | 1 | cs | TRUE
32 | LV_2601-55_0_5_line_32 |  | 31 | 33 | 0.039584 | 0.125 | 0.08 | 261 | 0 | 0.364 | 1 | 1 | cs | TRUE

## trafo
| name | std_type | hv_bus | lv_bus | sn_mva | vn_hv_kv | vn_lv_kv | vk_percent | vkr_percent | pfe_kw | i0_percent | shift_degree | tap_side | tap_neutral | tap_min | tap_max | tap_step_percent | tap_step_degree | tap_pos | tap_phase_shifter | parallel | df | in_service
0 | LV_2601-55_0_5_trafo_13 | 0.63 MVA 20/0.4 kV | 34 | 16 | 0.63 | 20 | 0.4 | 6 | 1.206 | 1.65 | 0.2619 | 150 | hv | 0 | -2 | 2 | 2.5 | 0 | 0 | FALSE | 1 | 1 | TRUE

## line_geodata
| x0 | y0 | x1 | y1 | x2 | y2 | x3 | y3 | x4 | y4 | x5 | y5 | x6 | y6 | x7 | y7 | x8 | y8 | x9 | y9 | x10 | y10 | x11 | y11
0 | 2607589.5855 | 1228116.0917 | 2607578.7997 | 1228114.527
1 | 2607610.4302 | 1228119.1155 | 2607589.5855 | 1228116.0917
2 | 2607564.6079 | 1228112.4683 | 2607578.7997 | 1228114.527
3 | 2607612.4823 | 1228108.1561 | 2607610.4302 | 1228119.1155
4 | 2607551.8093 | 1228110.6117 | 2607564.6079 | 1228112.4683
5 | 2607537.9113 | 1228108.5956 | 2607551.8093 | 1228110.6117
6 | 2607665.9589 | 1228060.8406 | 2607669.9296 | 1228066.4046 | 2607676.483 | 1228066.8243 | 2607676.5629 | 1228063.6447 | 2607675.6403 | 1228062.2539
7 | 2607675.6403 | 1228062.2539 | 2607680.9159 | 1228060.5263 | 2607682.9114 | 1228048.5548
8 | 2607665.9589 | 1228060.8406 | 2607663.7145 | 1228062.1163 | 2607659.7655 | 1228063.2786 | 2607653.4004 | 1228063.7597 | 2607621.4381 | 1228054.4328
9 | 2607703.2802 | 1228021.165 | 2607687.9101 | 1228018.566 | 2607682.9114 | 1228048.5548
10 | 2607537.9113 | 1228108.5956 | 2607525.7332 | 1228102.7671
11 | 2607611.8149 | 1228051.6247 | 2607621.4381 | 1228054.4328
12 | 2607703.2802 | 1228021.165 | 2607725.5209 | 1228025.107
13 | 2607734.8204 | 1228017.1365 | 2607725.5209 | 1228025.107
14 | 2607734.8204 | 1228017.1365 | 2607730.6929 | 1228016.5259
15 | 2607689.5749 | 1228008.3732 | 2607705.6322 | 1228012.8186 | 2607730.6929 | 1228016.5259
16 | 2607628.2783 | 1227996.1544 | 2607635.4066 | 1227997.4198 | 2607664.2064 | 1228003.3155 | 2607680.0002 | 1228006.4598 | 2607689.5749 | 1228008.3732
17 | 2607698.7707 | 1227986.7611 | 2607694.44 | 1227995.9943 | 2607689.5749 | 1228008.3732
18 | 2607628.2783 | 1227996.1544 | 2607606.5655 | 1227991.8419
19 | 2607628.2783 | 1227996.1544 | 2607634.14 | 1227968.6234 | 2607639.4556 | 1227969.7547
20 | 2607698.7707 | 1227986.7611 | 2607700.3407 | 1227979.67 | 2607701.5879 | 1227976.0584 | 2607701.6073 | 1227976.0091
21 | 2607698.7707 | 1227986.7611 | 2607706.1459 | 1227978.6435 | 2607709.4161 | 1227976.0634
22 | 2607606.5655 | 1227991.8419 | 2607575.8157 | 1227985.7346
23 | 2607649.2216 | 1227971.8333 | 2607639.4556 | 1227969.7547
24 | 2607611.8149 | 1228051.6247 | 2607609.509 | 1228050.9518 | 2607600.0774 | 1228048.2897
25 | 2607555.7275 | 1227981.7448 | 2607575.8157 | 1227985.7346
26 | 2607525.7332 | 1228102.7671 | 2607516.391 | 1228098.2958 | 2607512.5734 | 1228096.1797
27 | 2607491.2264 | 1228057.518 | 2607492.7691 | 1228053.8511 | 2607493.1453 | 1228049.8826 | 2607492.3016 | 1228046.0015 | 2607490.3284 | 1228042.5414 | 2607487.3995 | 1228039.8361 | 2607492.5063 | 1228033.7723 | 2607497.3331 | 1228021.3376 | 2607505.6657 | 1228004.7604 | 2607518.3769 | 1227982.8078 | 2607525.5206 | 1227977.8472
28 | 2607491.2264 | 1228057.518 | 2607490.6692 | 1228060.8415 | 2607490.4533 | 1228063.8319 | 2607490.661 | 1228067.4121 | 2607491.3909 | 1228071.4265 | 2607492.387 | 1228074.6741 | 2607495.2747 | 1228079.9697 | 2607498.8683 | 1228084.3212 | 2607502.5303 | 1228088.4393 | 2607506.6853 | 1228092.1467 | 2607511.7875 | 1228095.7441 | 2607512.5734 | 1228096.1797
29 | 2607525.5206 | 1227977.8472 | 2607533.5256 | 1227962.7817 | 2607544.8885 | 1227940.6829 | 2607551.0851 | 1227929.7064 | 2607563.1446 | 1227908.0977
30 | 2607525.5206 | 1227977.8472 | 2607540.2264 | 1227978.6661 | 2607555.7275 | 1227981.7448
31 | 2607600.2551 | 1227921.6823 | 2607625.9049 | 1227930.2287
32 | 2607563.1446 | 1227908.0977 | 2607570.4897 | 1227911.7647 | 2607600.2551 | 1227921.6823

## bus_geodata
| x | y | coords
0 | 2607589.5855 | 1228116.0917
1 | 2607578.7997 | 1228114.527
2 | 2607610.4302 | 1228119.1155
3 | 2607564.6079 | 1228112.4683
4 | 2607612.4823 | 1228108.1561
5 | 2607551.8093 | 1228110.6117
6 | 2607675.6403 | 1228062.2539
7 | 2607665.9589 | 1228060.8406
8 | 2607682.9114 | 1228048.5548
9 | 2607537.9113 | 1228108.5956
10 | 2607621.4381 | 1228054.4328
11 | 2607703.2802 | 1228021.165
12 | 2607725.5209 | 1228025.107
13 | 2607734.8204 | 1228017.1365
14 | 2607730.6929 | 1228016.5259
15 | 2607689.5749 | 1228008.3732
16 | 2607628.2783 | 1227996.1544
17 | 2607698.7707 | 1227986.7611
18 | 2607606.5655 | 1227991.8419
19 | 2607639.4556 | 1227969.7547
20 | 2607611.8149 | 1228051.6247
21 | 2607701.6073 | 1227976.0091
22 | 2607709.4161 | 1227976.0634
23 | 2607575.8157 | 1227985.7346
24 | 2607649.2216 | 1227971.8334
25 | 2607600.0774 | 1228048.2897
26 | 2607525.7332 | 1228102.7671
27 | 2607491.2264 | 1228057.518
28 | 2607525.5206 | 1227977.8472
29 | 2607512.5734 | 1228096.1797
30 | 2607625.9049 | 1227930.2287
31 | 2607600.2551 | 1227921.6823
32 | 2607555.7275 | 1227981.7448
33 | 2607563.1446 | 1227908.0977
34 | 2607635.4066 | 1227997.4198

## line_std_types
| c_nf_per_km | r_ohm_per_km | x_ohm_per_km | max_i_ka | type | q_mm2 | alpha | voltage_rating
NAYY 4x50 SE | 210 | 0.642 | 0.083 | 0.142 | cs | 50 | 0.00403 | LV
NAYY 4x120 SE | 264 | 0.225 | 0.08 | 0.242 | cs | 120 | 0.00403 | LV
NAYY 4x150 SE | 261 | 0.208 | 0.08 | 0.27 | cs | 150 | 0.00403 | LV
NA2XS2Y 1x95 RM/25 12/20 kV | 216 | 0.313 | 0.132 | 0.252 | cs | 95 | 0.00403 | MV
NA2XS2Y 1x185 RM/25 12/20 kV | 273 | 0.161 | 0.117 | 0.362 | cs | 185 | 0.00403 | MV
NA2XS2Y 1x240 RM/25 12/20 kV | 304 | 0.122 | 0.112 | 0.421 | cs | 240 | 0.00403 | MV
NA2XS2Y 1x95 RM/25 6/10 kV | 315 | 0.313 | 0.123 | 0.249 | cs | 95 | 0.00403 | MV
NA2XS2Y 1x185 RM/25 6/10 kV | 406 | 0.161 | 0.11 | 0.358 | cs | 185 | 0.00403 | MV
NA2XS2Y 1x240 RM/25 6/10 kV | 456 | 0.122 | 0.105 | 0.416 | cs | 240 | 0.00403 | MV
NA2XS2Y 1x150 RM/25 12/20 kV | 250 | 0.206 | 0.116 | 0.319 | cs | 150 | 0.00403 | MV
NA2XS2Y 1x120 RM/25 12/20 kV | 230 | 0.253 | 0.119 | 0.283 | cs | 120 | 0.00403 | MV
NA2XS2Y 1x70 RM/25 12/20 kV | 190 | 0.443 | 0.132 | 0.22 | cs | 70 | 0.00403 | MV
NA2XS2Y 1x150 RM/25 6/10 kV | 360 | 0.206 | 0.11 | 0.315 | cs | 150 | 0.00403 | MV
NA2XS2Y 1x120 RM/25 6/10 kV | 340 | 0.253 | 0.113 | 0.28 | cs | 120 | 0.00403 | MV
NA2XS2Y 1x70 RM/25 6/10 kV | 280 | 0.443 | 0.123 | 0.217 | cs | 70 | 0.00403 | MV
N2XS(FL)2Y 1x120 RM/35 64/110 kV | 112 | 0.153 | 0.166 | 0.366 | cs | 120 | 0.00393 | HV
N2XS(FL)2Y 1x185 RM/35 64/110 kV | 125 | 0.099 | 0.156 | 0.457 | cs | 185 | 0.00393 | HV
N2XS(FL)2Y 1x240 RM/35 64/110 kV | 135 | 0.075 | 0.149 | 0.526 | cs | 240 | 0.00393 | HV
N2XS(FL)2Y 1x300 RM/35 64/110 kV | 144 | 0.06 | 0.144 | 0.588 | cs | 300 | 0.00393 | HV
15-AL1/3-ST1A 0.4 | 11 | 1.8769 | 0.35 | 0.105 | ol | 16 | 0.00403 | LV
24-AL1/4-ST1A 0.4 | 11.25 | 1.2012 | 0.335 | 0.14 | ol | 24 | 0.00403 | LV
48-AL1/8-ST1A 0.4 | 12.2 | 0.5939 | 0.3 | 0.21 | ol | 48 | 0.00403 | LV
94-AL1/15-ST1A 0.4 | 13.2 | 0.306 | 0.29 | 0.35 | ol | 94 | 0.00403 | LV
34-AL1/6-ST1A 10.0 | 9.7 | 0.8342 | 0.36 | 0.17 | ol | 34 | 0.00403 | MV
48-AL1/8-ST1A 10.0 | 10.1 | 0.5939 | 0.35 | 0.21 | ol | 48 | 0.00403 | MV
70-AL1/11-ST1A 10.0 | 10.4 | 0.4132 | 0.339 | 0.29 | ol | 70 | 0.00403 | MV
94-AL1/15-ST1A 10.0 | 10.75 | 0.306 | 0.33 | 0.35 | ol | 94 | 0.00403 | MV
122-AL1/20-ST1A 10.0 | 11.1 | 0.2376 | 0.323 | 0.41 | ol | 122 | 0.00403 | MV
149-AL1/24-ST1A 10.0 | 11.25 | 0.194 | 0.315 | 0.47 | ol | 149 | 0.00403 | MV
34-AL1/6-ST1A 20.0 | 9.15 | 0.8342 | 0.382 | 0.17 | ol | 34 | 0.00403 | MV
48-AL1/8-ST1A 20.0 | 9.5 | 0.5939 | 0.372 | 0.21 | ol | 48 | 0.00403 | MV
70-AL1/11-ST1A 20.0 | 9.7 | 0.4132 | 0.36 | 0.29 | ol | 70 | 0.00403 | MV
94-AL1/15-ST1A 20.0 | 10 | 0.306 | 0.35 | 0.35 | ol | 94 | 0.00403 | MV
122-AL1/20-ST1A 20.0 | 10.3 | 0.2376 | 0.344 | 0.41 | ol | 122 | 0.00403 | MV
149-AL1/24-ST1A 20.0 | 10.5 | 0.194 | 0.337 | 0.47 | ol | 149 | 0.00403 | MV
184-AL1/30-ST1A 20.0 | 10.75 | 0.1571 | 0.33 | 0.535 | ol | 184 | 0.00403 | MV
243-AL1/39-ST1A 20.0 | 11 | 0.1188 | 0.32 | 0.645 | ol | 243 | 0.00403 | MV
48-AL1/8-ST1A 110.0 | 8 | 0.5939 | 0.46 | 0.21 | ol | 48 | 0.00403 | HV
70-AL1/11-ST1A 110.0 | 8.4 | 0.4132 | 0.45 | 0.29 | ol | 70 | 0.00403 | HV
94-AL1/15-ST1A 110.0 | 8.65 | 0.306 | 0.44 | 0.35 | ol | 94 | 0.00403 | HV
122-AL1/20-ST1A 110.0 | 8.5 | 0.2376 | 0.43 | 0.41 | ol | 122 | 0.00403 | HV
149-AL1/24-ST1A 110.0 | 8.75 | 0.194 | 0.41 | 0.47 | ol | 149 | 0.00403 | HV
184-AL1/30-ST1A 110.0 | 8.8 | 0.1571 | 0.4 | 0.535 | ol | 184 | 0.00403 | HV
243-AL1/39-ST1A 110.0 | 9 | 0.1188 | 0.39 | 0.645 | ol | 243 | 0.00403 | HV
305-AL1/39-ST1A 110.0 | 9.2 | 0.0949 | 0.38 | 0.74 | ol | 305 | 0.00403 | HV
490-AL1/64-ST1A 110.0 | 9.75 | 0.059 | 0.37 | 0.96 | ol | 490 | 0.00403 | HV
679-AL1/86-ST1A 110.0 | 9.95 | 0.042 | 0.36 | 1.15 | ol | 679 | 0.00403 | HV
490-AL1/64-ST1A 220.0 | 10 | 0.059 | 0.285 | 0.96 | ol | 490 | 0.00403 | HV
679-AL1/86-ST1A 220.0 | 11.7 | 0.042 | 0.275 | 1.15 | ol | 679 | 0.00403 | HV
490-AL1/64-ST1A 380.0 | 11 | 0.059 | 0.253 | 0.96 | ol | 490 | 0.00403 | HV
679-AL1/86-ST1A 380.0 | 14.6 | 0.042 | 0.25 | 1.15 | ol | 679 | 0.00403 | HV

## trafo_std_types
| i0_percent | pfe_kw | vkr_percent | sn_mva | vn_lv_kv | vn_hv_kv | vk_percent | shift_degree | vector_group | tap_side | tap_neutral | tap_min | tap_max | tap_step_degree | tap_step_percent | tap_phase_shifter
160 MVA 380/110 kV | 0.06 | 60 | 0.25 | 160 | 110 | 380 | 12.2 | 0 | Yy0 | hv | 0 | -9 | 9 | 0 | 1.5 | FALSE
100 MVA 220/110 kV | 0.06 | 55 | 0.26 | 100 | 110 | 220 | 12 | 0 | Yy0 | hv | 0 | -9 | 9 | 0 | 1.5 | FALSE
63 MVA 110/20 kV | 0.04 | 22 | 0.32 | 63 | 20 | 110 | 18 | 150 | YNd5 | hv | 0 | -9 | 9 | 0 | 1.5 | FALSE
40 MVA 110/20 kV | 0.05 | 18 | 0.34 | 40 | 20 | 110 | 16.2 | 150 | YNd5 | hv | 0 | -9 | 9 | 0 | 1.5 | FALSE
25 MVA 110/20 kV | 0.07 | 14 | 0.41 | 25 | 20 | 110 | 12 | 150 | YNd5 | hv | 0 | -9 | 9 | 0 | 1.5 | FALSE
63 MVA 110/10 kV | 0.04 | 22 | 0.32 | 63 | 10 | 110 | 18 | 150 | YNd5 | hv | 0 | -9 | 9 | 0 | 1.5 | FALSE
40 MVA 110/10 kV | 0.05 | 18 | 0.34 | 40 | 10 | 110 | 16.2 | 150 | YNd5 | hv | 0 | -9 | 9 | 0 | 1.5 | FALSE
25 MVA 110/10 kV | 0.07 | 14 | 0.41 | 25 | 10 | 110 | 12 | 150 | YNd5 | hv | 0 | -9 | 9 | 0 | 1.5 | FALSE
0.25 MVA 20/0.4 kV | 0.32 | 0.8 | 1.44 | 0.25 | 0.4 | 20 | 6 | 150 | Yzn5 | hv | 0 | -2 | 2 | 0 | 2.5 | FALSE
0.4 MVA 20/0.4 kV | 0.3375 | 1.35 | 1.425 | 0.4 | 0.4 | 20 | 6 | 150 | Dyn5 | hv | 0 | -2 | 2 | 0 | 2.5 | FALSE
0.63 MVA 20/0.4 kV | 0.2619 | 1.65 | 1.206 | 0.63 | 0.4 | 20 | 6 | 150 | Dyn5 | hv | 0 | -2 | 2 | 0 | 2.5 | FALSE
0.25 MVA 10/0.4 kV | 0.24 | 0.6 | 1.2 | 0.25 | 0.4 | 10 | 4 | 150 | Dyn5 | hv | 0 | -2 | 2 | 0 | 2.5 | FALSE
0.4 MVA 10/0.4 kV | 0.2375 | 0.95 | 1.325 | 0.4 | 0.4 | 10 | 4 | 150 | Dyn5 | hv | 0 | -2 | 2 | 0 | 2.5 | FALSE
0.63 MVA 10/0.4 kV | 0.1873 | 1.18 | 1.0794 | 0.63 | 0.4 | 10 | 4 | 150 | Dyn5 | hv | 0 | -2 | 2 | 0 | 2.5 | FALSE

## trafo3w_std_types
| sn_hv_mva | sn_mv_mva | sn_lv_mva | vn_hv_kv | vn_mv_kv | vn_lv_kv | vk_hv_percent | vk_mv_percent | vk_lv_percent | vkr_hv_percent | vkr_mv_percent | vkr_lv_percent | pfe_kw | i0_percent | shift_mv_degree | shift_lv_degree | vector_group | tap_side | tap_neutral | tap_min | tap_max | tap_step_percent
63/25/38 MVA 110/20/10 kV | 63 | 25 | 38 | 110 | 20 | 10 | 10.4 | 10.4 | 10.4 | 0.28 | 0.32 | 0.35 | 35 | 0.89 | 0 | 0 | YN0yn0yn0 | hv | 0 | -10 | 10 | 1.2
63/25/38 MVA 110/10/10 kV | 63 | 25 | 38 | 110 | 10 | 10 | 10.4 | 10.4 | 10.4 | 0.28 | 0.32 | 0.35 | 35 | 0.89 | 0 | 0 | YN0yn0yn0 | hv | 0 | -10 | 10 | 1.2

## fuse_std_types
| fuse_type | i_rated_a | t_avg | t_min | t_total | x_avg | x_min | x_total
HV 100A | HV 100A | 100 | 0 | [10.0, 3.64, 0.854, 0.281, 0.1, 0.0531, 0.022, 0.01] | [10.0, 4.267, 1.21, 0.403, 0.1, 0.058, 0.022, 0.01] | 0 | [300.0, 350.0, 450.0, 550.0, 700.0, 850.0, 1200.0, 1752.0] | [600.0, 700.0, 900.0, 1150.0, 1665.0, 2000.0, 3000.0, 4313.0]
HV 10A | HV 10A | 10 | 0 | [10.0, 1675.0, 0.344, 0.156, 0.1, 0.0417, 0.0171, 0.01] | [10.0, 1.3, 0.3, 0.155, 0.1, 0.0555, 0.023, 0.01] | 0 | [30.0, 32.0, 35.0, 37.0, 39.0, 50.0, 70.0, 88.0] | [60.0, 70.0, 80.0, 87.0, 94.0, 110.0, 150.0, 216.0]
HV 125A | HV 125A | 125 | 0 | [10.0, 1.82, 0.344, 0.1, 0.0467, 0.0269, 0.01] | [10.0, 2.478, 0.426, 0.1, 0.0427, 0.0211, 0.01] | 0 | [375.0, 500.0, 700.0, 925.0, 1200.0, 1500.0, 2341.0] | [750.0, 1000.0, 1500.0, 2200.0, 3000.0, 4000.0, 5765.0]
HV 160A | HV 160A | 160 | 0 | [10.0, 4.15, 1.03, 0.198, 0.1, 0.051, 0.0172, 0.01] | [10.0, 2.3, 0.734, 0.274, 0.1, 0.046, 0.0177, 0.01] | 0 | [480.0, 550.0, 700.0, 1000.0, 1260.0, 1600.0, 2500.0, 3227.0] | [960.0, 1300.0, 1700.0, 2200.0, 2996.0, 4000.0, 6000.0, 7946.0]
HV 16A | HV 16A | 16 | 0 | [10.0, 0.352, 0.164, 0.1, 0.0649, 0.0342, 0.01] | [10.0, 2.34, 0.722, 0.181, 0.1, 0.055, 0.0296, 0.01] | 0 | [48.0, 60.0, 65.0, 71.0, 80.0, 100.0, 162.0] | [96.0, 110.0, 125.0, 150.0, 168.0, 200.0, 250.0, 398.0]
HV 200A | HV 200A | 200 | 0 | [10.0, 4.267, 1.21, 0.403, 0.1, 0.058, 0.022, 0.01] | [10.0, 3.73, 1.654, 0.328, 0.1, 0.0531, 0.019, 0.01] | 0 | [600.0, 700.0, 900.0, 1150.0, 1665.0, 2000.0, 3000.0, 4313.0] | [1200.0, 1500.0, 1800.0, 2700.0, 3960.0, 5000.0, 7500.0, 10620.0]
HV 20A | HV 20A | 20 | 0 | [10.0, 1.3, 0.3, 0.155, 0.1, 0.0555, 0.023, 0.01] | [10.0, 1.3, 0.161, 0.1, 0.0611, 0.0399, 0.0141, 0.01] | 0 | [60.0, 70.0, 80.0, 87.0, 94.0, 110.0, 150.0, 216.0] | [120.0, 150.0, 200.0, 223.0, 260.0, 300.0, 450.0, 532.0]
HV 25A | HV 25A | 25 | 0 | [10.0, 2.512, 0.833, 0.299, 0.1, 0.0372, 0.0223, 0.01] | [10.0, 3.125, 0.597, 0.198, 0.1, 0.0378, 0.022, 0.01] | 0 | [75.0, 82.0, 90.0, 100.0, 124.0, 170.0, 200.0, 289.0] | [150.0, 170.0, 210.0, 250.0, 294.0, 400.0, 500.0, 711.0]
HV 31.5A | HV 31.5A | 31.5 | 0 | [10.0, 2.34, 0.722, 0.181, 0.1, 0.055, 0.0296, 0.01] | [10.0, 2.84, 0.368, 0.164, 0.1, 0.0621, 0.0378, 0.0195, 0.01] | 0 | [95.0, 110.0, 125.0, 150.0, 165.0, 200.0, 250.0, 390.0] | [189.0, 220.0, 300.0, 350.0, 393.0, 450.0, 530.0, 700.0, 960.0]
HV 40A | HV 40A | 40 | 0 | [10.0, 1.3, 0.161, 0.1, 0.0611, 0.0399, 0.0141, 0.01] | [10.0, 2.05, 0.369, 0.198, 0.1, 0.051, 0.0298, 0.01] | 0 | [120.0, 150.0, 200.0, 223.0, 260.0, 300.0, 450.0, 532.0] | [240.0, 300.0, 400.0, 450.0, 530.0, 650.0, 800.0, 1311.0]
HV 50A | HV 50A | 50 | 0 | [10.0, 3.215, 0.597, 0.198, 0.1, 0.0378, 0.022, 0.01] | [10.0, 3.64, 0.854, 0.281, 0.1, 0.0531, 0.022, 0.01] | 0 | [150.0, 170.0, 210.0, 250.0, 294.0, 400.0, 500.0, 711.0] | [300.0, 350.0, 450.0, 550.0, 700.0, 850.0, 1200.0, 1752.0]
HV 6.3A | HV 6.3A | 6.3 | 0 | [10.0, 1.39, 0.344, 0.168, 0.1, 0.056, 0.0263, 0.01] | [10.0, 1.711, 0.516, 0.198, 0.1, 0.0634, 0.0303, 0.01] | 0 | [19.0, 19.5, 20.4, 20.8, 22.0, 25.0, 32.0, 48.0] | [38.0, 40.0, 43.0, 48.0, 53.0, 60.0, 75.0, 118.0]
HV 63A | HV 63A | 63 | 0 | [10.0, 2.84, 0.368, 0.164, 0.1, 0.0621, 0.0378, 0.0195, 0.01] | [10.0, 1.82, 0.344, 0.1, 0.0467, 0.0269, 0.01] | 0 | [189.0, 220.0, 300.0, 350.0, 393.0, 450.0, 530.0, 700.0, 961.0] | [378.0, 500.0, 700.0, 934.0, 1200.0, 1500.0, 2366.0]
HV 80A | HV 80A | 80 | 0 | [10.0, 2.05, 0.369, 0.198, 0.1, 0.051, 0.0298, 0.01] | [10.0, 4.15, 1.03, 0.198, 0.1, 0.051, 0.0172, 0.01] | 0 | [240.0, 300.0, 400.0, 450.0, 530.0, 650.0, 800.0, 1311.0] | [480.0, 550.0, 700.0, 1000.0, 1260.0, 1600.0, 2500.0, 3227.0]
Siemens NH-1-100 | Siemens NH-1-100 | 100 | [5400.0, 2000.0, 400.0, 20.0, 1.0, 0.2, 0.012, 0.004] | 0 | 0 | [150.0, 190.0, 250.0, 430.0, 900.0, 1250.0, 2700.0, 3600.0] | 0 | 0
Siemens NH-1-125 | Siemens NH-1-125 | 125 | [4800.0, 120.0, 7.0, 0.1, 0.004] | 0 | 0 | [180.0, 400.0, 740.0, 2000.0, 4250.0] | 0 | 0
Siemens NH-1-16 | Siemens NH-1-16 | 16 | [4000.0, 400.0, 2.0, 0.1, 0.04, 0.01] | 0 | 0 | [26.0, 35.0, 75.0, 150.0, 200.0, 300.0] | 0 | 0
Siemens NH-1-160 | Siemens NH-1-160 | 160 | [4800.0, 120.0, 7.0, 0.1, 0.004] | 0 | 0 | [210.0, 500.0, 900.0, 2300.0, 5000.0] | 0 | 0
Siemens NH-1-25 | Siemens NH-1-25 | 25 | [4000.0, 1000.0, 10.0, 0.2, 0.02, 0.01] | 0 | 0 | [40.0, 50.0, 100.0, 210.0, 400.0, 500.0] | 0 | 0
Siemens NH-1-50 | Siemens NH-1-50 | 50 | [4000.0, 40.0, 4.0, 1.0, 0.02, 0.01] | 0 | 0 | [86.0, 200.0, 300.0, 400.0, 1000.0, 1280.0] | 0 | 0
Siemens NH-1-63 | Siemens NH-1-63 | 63 | [4000.0, 100.0, 10.0, 2.0, 0.04, 0.01] | 0 | 0 | [100.0, 200.0, 300.0, 400.0, 1000.0, 1500.0] | 0 | 0
Siemens NH-1-80 | Siemens NH-1-80 | 80 | [4800.0, 120.0, 7.0, 0.1, 0.01] | 0 | 0 | [150.58, 250.0, 450.0, 1150.0, 2470.0] | 0 | 0
Siemens NH-2-1000 | Siemens NH-2-1000 | 1000 | [4800.0, 120.0, 7.0, 0.1, 0.004] | 0 | 0 | [1900.0, 3500.0, 8400.0, 24000.0, 52000.0] | 0 | 0
Siemens NH-2-200 | Siemens NH-2-200 | 200 | [4800.0, 120.0, 7.0, 0.1, 0.004] | 0 | 0 | [280.0, 650.0, 1200.0, 3000.0, 7000.0] | 0 | 0
Siemens NH-2-224 | Siemens NH-2-224 | 224 | [4800.0, 120.0, 7.0, 0.2, 0.04, 0.004] | 0 | 0 | [400.0, 750.0, 1453.0, 3025.0, 4315.0, 7600.0] | 0 | 0
Siemens NH-2-250 | Siemens NH-2-250 | 250 | [4800.0, 120.0, 7.0, 0.1, 0.004] | 0 | 0 | [450.0, 800.0, 1650.0, 4000.0, 8500.0] | 0 | 0
Siemens NH-2-315 | Siemens NH-2-315 | 315 | [4800.0, 120.0, 7.0, 0.1, 0.004] | 0 | 0 | [550.0, 920.0, 1900.0, 5000.0, 11000.0] | 0 | 0
Siemens NH-2-355 | Siemens NH-2-355 | 355 | [4800.0, 120.0, 6.0, 0.1, 0.004] | 0 | 0 | [650.0, 1116.27, 2350.0, 5840.0, 12790.0] | 0 | 0
Siemens NH-2-400 | Siemens NH-2-400 | 400 | [4800.0, 120.0, 7.0, 0.1, 0.004] | 0 | 0 | [720.0, 1350.0, 2800.0, 6500.0, 15000.0] | 0 | 0
Siemens NH-2-425 | Siemens NH-2-425 | 425 | [4800.0, 120.0, 7.0, 0.1, 0.004] | 0 | 0 | [850.0, 1500.0, 3050.0, 7500.0, 16500.0] | 0 | 0
Siemens NH-2-630 | Siemens NH-2-630 | 630 | [4800.0, 120.0, 7.0, 0.1, 0.004] | 0 | 0 | [1200.0, 2000.0, 4800.0, 12000.0, 26000.0] | 0 | 0

## res_bus
| vm_pu | va_degree | p_mw | q_mvar
0 | 0.98541 | -0.28085 | 0.00083454 | 0.00020916
1 | 0.98571 | -0.27498 | 0.0016239 | 0.000407
2 | 0.98484 | -0.29189 | 0 | 0
3 | 0.98613 | -0.26684 | 0.0014292 | 0.00035818
4 | 0.98454 | -0.29774 | 0.02918 | 0.0073133
5 | 0.98652 | -0.25918 | 0.001234 | 0.00030926
6 | 0.98257 | -0.33319 | 0 | 0
7 | 0.98031 | -0.37694 | 0 | 0
8 | 0.98476 | -0.29091 | 0.049953 | 0.012519
9 | 0.98696 | -0.25056 | 0 | 0
10 | 0.97458 | -0.48919 | 0.011764 | 0.0029484
11 | 0.98866 | -0.21573 | 0 | 0
12 | 0.98994 | -0.19124 | 0.070112 | 0.017572
13 | 0.9909 | -0.17291 | 0 | 0
14 | 0.99122 | -0.16667 | 0.0044379 | 0.0011122
15 | 0.99456 | -0.10302 | 0 | 0
16 | 1 | 0 | -0.42779 | -0.10905
17 | 0.99402 | -0.11336 | 0 | 0
18 | 0.99787 | -0.040738 | 0.029509 | 0.0073957
19 | 0.999 | -0.019244 | 0.0099567 | 0.0024954
20 | 0.97345 | -0.51146 | 0.023914 | 0.0059935
21 | 0.99388 | -0.11611 | 0.014015 | 0.0035126
22 | 0.99387 | -0.11628 | 0.010944 | 0.0027428
23 | 0.99568 | -0.082451 | 0.0081554 | 0.0020439
24 | 0.99879 | -0.023236 | 0.022887 | 0.005736
25 | 0.97234 | -0.53326 | 0.096995 | 0.024309
26 | 0.98739 | -0.24227 | 0.0016958 | 0.00042501
27 | 0.98951 | -0.2012 | 0 | 0
28 | 0.99274 | -0.13889 | 0 | 0
29 | 0.98788 | -0.2328 | 0.0014407 | 0.00036108
30 | 0.99014 | -0.18926 | 0.0085089 | 0.0021325
31 | 0.99035 | -0.18517 | 0.013464 | 0.0033744
32 | 0.99441 | -0.10686 | 0.0082658 | 0.0020716
33 | 0.99115 | -0.16973 | 0 | 0
34 | 0.99998 | 149.9956 | 0 | 0

## res_line
| p_from_mw | q_from_mvar | p_to_mw | q_to_mvar | pl_mw | ql_mvar | i_from_ka | i_to_ka | i_ka | vm_from_pu | va_from_degree | vm_to_pu | va_to_degree | loading_percent
0 | -0.030038 | -0.0075371 | 0.030047 | 0.0075423 | 8.4102e-06 | 5.2436e-06 | 0.045363 | 0.045363 | 0.045363 | 0.98541 | -0.28085 | 0.98571 | -0.27498 | 12.4623
1 | 0.029204 | 0.0073279 | -0.029189 | -0.0073184 | 1.5363e-05 | 9.5642e-06 | 0.044103 | 0.044103 | 0.044103 | 0.98541 | -0.28085 | 0.98484 | -0.29189 | 12.1161
2 | -0.031671 | -0.0079493 | 0.031683 | 0.007957 | 1.2294e-05 | 7.6855e-06 | 0.047814 | 0.047814 | 0.047814 | 0.98571 | -0.27498 | 0.98613 | -0.26684 | 13.1358
3 | 0.029189 | 0.0073184 | -0.02918 | -0.0073133 | 8.1335e-06 | 5.0636e-06 | 0.044103 | 0.044103 | 0.044103 | 0.98484 | -0.29189 | 0.98454 | -0.29774 | 12.1161
4 | -0.033112 | -0.0083152 | 0.033124 | 0.0083228 | 1.211e-05 | 7.5854e-06 | 0.049971 | 0.049971 | 0.049971 | 0.98613 | -0.26684 | 0.98652 | -0.25918 | 13.7282
5 | -0.034358 | -0.008632 | 0.034373 | 0.0086409 | 1.4148e-05 | 8.8754e-06 | 0.051832 | 0.051832 | 0.051832 | 0.98652 | -0.25918 | 0.98696 | -0.25056 | 14.2395
6 | 0.1339 | 0.034035 | -0.13362 | -0.033855 | 0.00028152 | 0.00017994 | 0.20295 | 0.20295 | 0.20295 | 0.98257 | -0.33319 | 0.98031 | -0.37694 | 55.7561
7 | -0.1339 | -0.034035 | 0.13417 | 0.03421 | 0.00027321 | 0.00017463 | 0.20295 | 0.20295 | 0.20295 | 0.98257 | -0.33319 | 0.98476 | -0.29091 | 55.7561
8 | 0.13362 | 0.033855 | -0.1329 | -0.033398 | 0.00071634 | 0.00045788 | 0.20295 | 0.20295 | 0.20295 | 0.98031 | -0.37694 | 0.97458 | -0.48919 | 55.7561
9 | -0.18413 | -0.046729 | 0.18479 | 0.047156 | 0.00066852 | 0.00042667 | 0.27843 | 0.27843 | 0.27843 | 0.98476 | -0.29091 | 0.98866 | -0.21573 | 38.2462
10 | -0.034373 | -0.0086409 | 0.034386 | 0.0086495 | 1.3602e-05 | 8.5324e-06 | 0.051832 | 0.051832 | 0.051832 | 0.98696 | -0.25056 | 0.98739 | -0.24227 | 14.2395
11 | 0.12114 | 0.030449 | -0.12101 | -0.030367 | 0.00012865 | 8.2208e-05 | 0.18499 | 0.18499 | 0.18499 | 0.97458 | -0.48919 | 0.97345 | -0.51146 | 50.8215
12 | -0.18479 | -0.047156 | 0.18501 | 0.047295 | 0.00021888 | 0.00013921 | 0.27843 | 0.27843 | 0.27843 | 0.98866 | -0.21573 | 0.98994 | -0.19124 | 25.4974
13 | -0.25513 | -0.064867 | 0.25535 | 0.065011 | 0.00022554 | 0.00014387 | 0.38382 | 0.38382 | 0.38382 | 0.98994 | -0.19124 | 0.9909 | -0.17291 | 35.1481
14 | -0.25535 | -0.065011 | 0.25543 | 0.06506 | 7.6833e-05 | 4.9012e-05 | 0.38382 | 0.38382 | 0.38382 | 0.9909 | -0.17291 | 0.99122 | -0.16667 | 35.1481
15 | -0.25987 | -0.066172 | 0.26067 | 0.066683 | 0.00080039 | 0.00051062 | 0.39048 | 0.39048 | 0.39048 | 0.99122 | -0.16667 | 0.99456 | -0.10302 | 35.7582
16 | -0.28564 | -0.072947 | 0.28707 | 0.07386 | 0.0014302 | 0.00091288 | 0.42785 | 0.42785 | 0.42785 | 0.99456 | -0.10302 | 1 | 0 | 39.1801
17 | 0.024975 | 0.0062647 | -0.024962 | -0.0062571 | 1.2301e-05 | 7.5679e-06 | 0.037368 | 0.037368 | 0.037368 | 0.99456 | -0.10302 | 0.99402 | -0.11336 | 10.266
18 | 0.10619 | 0.02694 | -0.10599 | -0.026808 | 0.00020759 | 0.00013257 | 0.15813 | 0.15813 | 0.15813 | 1 | 0 | 0.99787 | -0.040738 | 43.4434
19 | 0.032878 | 0.0082529 | -0.032848 | -0.008234 | 3.0148e-05 | 1.8854e-05 | 0.048928 | 0.048928 | 0.048928 | 1 | 0 | 0.999 | -0.019244 | 13.4417
20 | 0.014017 | 0.0035136 | -0.014015 | -0.0035126 | 1.8388e-06 | 1.0325e-06 | 0.020983 | 0.020983 | 0.020983 | 0.99402 | -0.11336 | 0.99388 | -0.11611 | 5.7647
21 | 0.010945 | 0.0027435 | -0.010944 | -0.0027428 | 1.5235e-06 | 7.789e-07 | 0.016385 | 0.016385 | 0.016385 | 0.99402 | -0.11336 | 0.99387 | -0.11628 | 4.5013
22 | 0.076478 | 0.019412 | -0.076324 | -0.019314 | 0.00015313 | 9.7598e-05 | 0.11413 | 0.11413 | 0.11413 | 0.99787 | -0.040738 | 0.99568 | -0.082451 | 31.3544
23 | 0.022891 | 0.0057386 | -0.022887 | -0.005736 | 4.3531e-06 | 2.6553e-06 | 0.034097 | 0.034097 | 0.034097 | 0.999 | -0.019244 | 0.99879 | -0.023236 | 9.3674
24 | 0.097095 | 0.024374 | -0.096995 | -0.024309 | 0.00010082 | 6.4372e-05 | 0.14843 | 0.14843 | 0.14843 | 0.97345 | -0.51146 | 0.97234 | -0.53326 | 40.7788
25 | 0.068169 | 0.01727 | -0.068089 | -0.01722 | 7.9815e-05 | 5.0815e-05 | 0.10194 | 0.10194 | 0.10194 | 0.99568 | -0.082451 | 0.99441 | -0.10686 | 28.0061
26 | -0.036082 | -0.0090745 | 0.036098 | 0.0090847 | 1.633e-05 | 1.0263e-05 | 0.054387 | 0.054387 | 0.054387 | 0.98739 | -0.24227 | 0.98788 | -0.2328 | 14.9416
27 | -0.037596 | -0.0094815 | 0.037708 | 0.0095523 | 0.0001125 | 7.0793e-05 | 0.056557 | 0.056557 | 0.056557 | 0.98951 | -0.2012 | 0.99274 | -0.13889 | 15.5377
28 | 0.037596 | 0.0094815 | -0.037539 | -0.0094458 | 5.6771e-05 | 3.5726e-05 | 0.056557 | 0.056557 | 0.056557 | 0.98951 | -0.2012 | 0.98788 | -0.2328 | 15.5378
29 | 0.022023 | 0.0055372 | -0.021991 | -0.0055175 | 3.2384e-05 | 1.9703e-05 | 0.033017 | 0.033017 | 0.033017 | 0.99274 | -0.13889 | 0.99115 | -0.16973 | 9.0707
30 | -0.059732 | -0.01509 | 0.059823 | 0.015148 | 9.1865e-05 | 5.8398e-05 | 0.089574 | 0.089573 | 0.089574 | 0.99274 | -0.13889 | 0.99441 | -0.10686 | 24.6081
31 | -0.0085089 | -0.0021325 | 0.0085106 | 0.0021332 | 1.6578e-06 | 7.132e-07 | 0.012787 | 0.012787 | 0.012787 | 0.99014 | -0.18926 | 0.99035 | -0.18517 | 3.513
32 | -0.021975 | -0.0055077 | 0.021991 | 0.0055175 | 1.6182e-05 | 9.8467e-06 | 0.033017 | 0.033017 | 0.033017 | 0.99035 | -0.18517 | 0.99115 | -0.16973 | 9.0707

## res_trafo
| p_hv_mw | q_hv_mvar | p_lv_mw | q_lv_mvar | pl_mw | ql_mvar | i_hv_ka | i_lv_ka | vm_hv_pu | va_hv_degree | vm_lv_pu | va_lv_degree | loading_percent
0 | -1.2729e-15 | -1.3162e-15 | 0.00165 | 1.2699e-07 | 0.00165 | 1.2699e-07 | 5.2857e-17 | 0.0023815 | 0.99998 | 149.9956 | 1 | 0 | 0.2619

## res_ext_grid
| p_mw | q_mvar
0 | 0.42779 | 0.10905

## res_load
| p_mw | q_mvar
0 | 0.00083454 | 0.00020916
1 | 0.0016239 | 0.000407
2 | 0.0014292 | 0.00035818
3 | 0.02918 | 0.0073133
4 | 0.001234 | 0.00030926
5 | 0.049953 | 0.012519
6 | 0.011764 | 0.0029484
7 | 0.070112 | 0.017572
8 | 0.0044379 | 0.0011122
9 | 0.029509 | 0.0073957
10 | 0.0099567 | 0.0024954
11 | 0.023914 | 0.0059935
12 | 0.014015 | 0.0035126
13 | 0.010944 | 0.0027428
14 | 0.0081554 | 0.0020439
15 | 0.022887 | 0.005736
16 | 0.096995 | 0.024309
17 | 0.0016958 | 0.00042501
18 | 0.0014407 | 0.00036108
19 | 0.0085089 | 0.0021325
20 | 0.013464 | 0.0033744
21 | 0.0082658 | 0.0020716

## dtypes
| element | column | dtype
0 | bus | name | object
1 | bus | vn_kv | float64
2 | bus | type | object
3 | bus | zone | object
4 | bus | in_service | bool
5 | load | name | object
6 | load | bus | uint32
7 | load | p_mw | float64
8 | load | q_mvar | float64
9 | load | const_z_percent | float64
10 | load | const_i_percent | float64
11 | load | sn_mva | float64
12 | load | scaling | float64
13 | load | in_service | bool
14 | load | type | object
15 | ext_grid | name | object
16 | ext_grid | bus | uint32
17 | ext_grid | vm_pu | float64
18 | ext_grid | va_degree | float64
19 | ext_grid | slack_weight | float64
20 | ext_grid | in_service | bool
21 | line | name | object
22 | line | std_type | object
23 | line | from_bus | uint32
24 | line | to_bus | uint32
25 | line | length_km | float64
26 | line | r_ohm_per_km | float64
27 | line | x_ohm_per_km | float64
28 | line | c_nf_per_km | float64
29 | line | g_us_per_km | float64
30 | line | max_i_ka | float64
31 | line | df | float64
32 | line | parallel | uint32
33 | line | type | object
34 | line | in_service | bool
35 | trafo | name | object
36 | trafo | std_type | object
37 | trafo | hv_bus | uint32
38 | trafo | lv_bus | uint32
39 | trafo | sn_mva | float64
40 | trafo | vn_hv_kv | float64
41 | trafo | vn_lv_kv | float64
42 | trafo | vk_percent | float64
43 | trafo | vkr_percent | float64
44 | trafo | pfe_kw | float64
45 | trafo | i0_percent | float64
46 | trafo | shift_degree | float64
47 | trafo | tap_side | object
48 | trafo | tap_neutral | int32
49 | trafo | tap_min | int32
50 | trafo | tap_max | int32
51 | trafo | tap_step_percent | float64
52 | trafo | tap_step_degree | float64
53 | trafo | tap_pos | int32
54 | trafo | tap_phase_shifter | bool
55 | trafo | parallel | uint32
56 | trafo | df | float64
57 | trafo | in_service | bool
58 | line_geodata | coords | object
59 | bus_geodata | x | float64
60 | bus_geodata | y | float64
61 | bus_geodata | coords | object
62 | res_bus | vm_pu | float64
63 | res_bus | va_degree | float64
64 | res_bus | p_mw | float64
65 | res_bus | q_mvar | float64
66 | res_line | p_from_mw | float64
67 | res_line | q_from_mvar | float64
68 | res_line | p_to_mw | float64
69 | res_line | q_to_mvar | float64
70 | res_line | pl_mw | float64
71 | res_line | ql_mvar | float64
72 | res_line | i_from_ka | float64
73 | res_line | i_to_ka | float64
74 | res_line | i_ka | float64
75 | res_line | vm_from_pu | float64
76 | res_line | va_from_degree | float64
77 | res_line | vm_to_pu | float64
78 | res_line | va_to_degree | float64
79 | res_line | loading_percent | float64
80 | res_trafo | p_hv_mw | float64
81 | res_trafo | q_hv_mvar | float64
82 | res_trafo | p_lv_mw | float64
83 | res_trafo | q_lv_mvar | float64
84 | res_trafo | pl_mw | float64
85 | res_trafo | ql_mvar | float64
86 | res_trafo | i_hv_ka | float64
87 | res_trafo | i_lv_ka | float64
88 | res_trafo | vm_hv_pu | float64
89 | res_trafo | va_hv_degree | float64
90 | res_trafo | vm_lv_pu | float64
91 | res_trafo | va_lv_degree | float64
92 | res_trafo | loading_percent | float64
93 | res_ext_grid | p_mw | float64
94 | res_ext_grid | q_mvar | float64
95 | res_load | p_mw | float64
96 | res_load | q_mvar | float64

## parameters
| version | format_version | converged | OPF_converged | name | f_hz | sn_mva
0 | 2.14.6 | 2.14.0 | TRUE | FALSE |  | 50 | 1