## bus
| name | vn_kv | type | zone | in_service
0 | bus_LV_2601-56_0_3_node_0 | 0.4 | n |  | TRUE
1 | bus_LV_2601-56_0_3_node_1 | 0.4 | n |  | TRUE
2 | bus_LV_2601-56_0_3_node_2 | 0.4 | n |  | TRUE
3 | bus_LV_2601-56_0_3_node_3 | 0.4 | n |  | TRUE
4 | bus_LV_2601-56_0_3_node_8 | 0.4 | n |  | TRUE
5 | bus_LV_2601-56_0_3_node_20 | 0.4 | n |  | TRUE
6 | bus_LV_2601-56_0_3_node_4 | 0.4 | n |  | TRUE
7 | bus_LV_2601-56_0_3_node_5 | 0.4 | n |  | TRUE
8 | bus_LV_2601-56_0_3_node_33 | 0.4 | n |  | TRUE
9 | bus_LV_2601-56_0_3_node_31 | 0.4 | n |  | TRUE
10 | bus_LV_2601-56_0_3_node_23 | 0.4 | n |  | TRUE
11 | bus_LV_2601-56_0_3_node_29 | 0.4 | n |  | TRUE
12 | bus_LV_2601-56_0_3_node_6 | 0.4 | n |  | TRUE
13 | bus_LV_2601-56_0_3_node_16 | 0.4 | n |  | TRUE
14 | bus_LV_2601-56_0_3_node_7 | 0.4 | n |  | TRUE
15 | bus_LV_2601-56_0_3_node_35 | 0.4 | n |  | TRUE
16 | bus_LV_2601-56_0_3_node_34 | 0.4 | n |  | TRUE
17 | bus_LV_2601-56_0_3_node_12 | 0.4 | n |  | TRUE
18 | bus_LV_2601-56_0_3_node_19 | 0.4 | n |  | TRUE
19 | bus_LV_2601-56_0_3_node_27 | 0.4 | n |  | TRUE
20 | bus_LV_2601-56_0_3_node_28 | 0.4 | n |  | TRUE
21 | bus_LV_2601-56_0_3_node_26 | 0.4 | n |  | TRUE
22 | bus_LV_2601-56_0_3_node_21 | 0.4 | n |  | TRUE
23 | bus_LV_2601-56_0_3_node_36 | 0.4 | n |  | TRUE
24 | bus_LV_2601-56_0_3_node_11 | 0.4 | n |  | TRUE
25 | bus_LV_2601-56_0_3_node_13 | 0.4 | n |  | TRUE
26 | bus_LV_2601-56_0_3_node_9 | 0.4 | n |  | TRUE
27 | bus_LV_2601-56_0_3_node_10 | 0.4 | n |  | TRUE
28 | bus_LV_2601-56_0_3_node_17 | 0.4 | n |  | TRUE
29 | bus_LV_2601-56_0_3_node_18 | 0.4 | n |  | TRUE
30 | bus_LV_2601-56_0_3_node_22 | 0.4 | n |  | TRUE
31 | bus_LV_2601-56_0_3_node_24 | 0.4 | n |  | TRUE
32 | bus_MV_395_0_node_94 | 20 | n |  | TRUE

## load
| name | bus | p_mw | q_mvar | const_z_percent | const_i_percent | sn_mva | scaling | in_service | type
0 | LV_2601-56_0_3_load_0 | 0 | 0.0038752 | 0.00097123 | 0 | 0 |  | 1 | TRUE | wye
1 | LV_2601-56_0_3_load_3 | 3 | 0.0065118 | 0.001632 | 0 | 0 |  | 1 | TRUE | wye
2 | LV_2601-56_0_3_load_8 | 4 | 0.0049941 | 0.0012516 | 0 | 0 |  | 1 | TRUE | wye
3 | LV_2601-56_0_3_load_33 | 8 | 0.02596 | 0.0065062 | 0 | 0 |  | 1 | TRUE | wye
4 | LV_2601-56_0_3_load_31 | 9 | 0.074127 | 0.018578 | 0 | 0 |  | 1 | TRUE | wye
5 | LV_2601-56_0_3_load_29 | 11 | 0.059776 | 0.014981 | 0 | 0 |  | 1 | TRUE | wye
6 | LV_2601-56_0_3_load_35 | 15 | 0.027371 | 0.0068598 | 0 | 0 |  | 1 | TRUE | wye
7 | LV_2601-56_0_3_load_34 | 16 | 0.0072777 | 0.001824 | 0 | 0 |  | 1 | TRUE | wye
8 | LV_2601-56_0_3_load_12 | 17 | 0.0036567 | 0.00091644 | 0 | 0 |  | 1 | TRUE | wye
9 | LV_2601-56_0_3_load_19 | 18 | 0.0026381 | 0.00066116 | 0 | 0 |  | 1 | TRUE | wye
10 | LV_2601-56_0_3_load_26 | 21 | 0.010907 | 0.0027337 | 0 | 0 |  | 1 | TRUE | wye
11 | LV_2601-56_0_3_load_21 | 22 | 0.067427 | 0.016899 | 0 | 0 |  | 1 | TRUE | wye
12 | LV_2601-56_0_3_load_36 | 23 | 0.050313 | 0.01261 | 0 | 0 |  | 1 | TRUE | wye
13 | LV_2601-56_0_3_load_9 | 26 | 0.004739 | 0.0011877 | 0 | 0 |  | 1 | TRUE | wye
14 | LV_2601-56_0_3_load_10 | 27 | 0.002523 | 0.00063231 | 0 | 0 |  | 1 | TRUE | wye
15 | LV_2601-56_0_3_load_17 | 28 | 0.0029124 | 0.00072992 | 0 | 0 |  | 1 | TRUE | wye
16 | LV_2601-56_0_3_load_18 | 29 | 0.00597 | 0.0014962 | 0 | 0 |  | 1 | TRUE | wye
17 | LV_2601-56_0_3_load_24 | 31 | 0.017899 | 0.0044859 | 0 | 0 |  | 1 | TRUE | wye

## ext_grid
| name | bus | vm_pu | va_degree | slack_weight | in_service
0 |  | 9 | 1 | 0 | 1 | TRUE

## line
| name | std_type | from_bus | to_bus | length_km | r_ohm_per_km | x_ohm_per_km | c_nf_per_km | g_us_per_km | max_i_ka | df | parallel | type | in_service
0 | LV_2601-56_0_3_line_0 |  | 0 | 1 | 0.0017026 | 0.125 | 0.08 | 261 | 0 | 0.364 | 1 | 1 | cs | TRUE
1 | LV_2601-56_0_3_line_1 |  | 0 | 2 | 0.0089092 | 0.125 | 0.08 | 261 | 0 | 0.364 | 1 | 1 | cs | TRUE
2 | LV_2601-56_0_3_line_2 |  | 1 | 3 | 0.0064508 | 0.125 | 0.08 | 261 | 0 | 0.364 | 1 | 1 | cs | TRUE
3 | LV_2601-56_0_3_line_3 |  | 2 | 4 | 0.010724 | 0.125 | 0.08 | 261 | 0 | 0.364 | 1 | 1 | cs | TRUE
4 | LV_2601-56_0_3_line_4 |  | 3 | 5 | 0.02672 | 0.125 | 0.08 | 261 | 0 | 0.364 | 1 | 1 | cs | TRUE
5 | LV_2601-56_0_3_line_5 |  | 4 | 16 | 0.0010949 | 0.125 | 0.08 | 261 | 0 | 0.364 | 1 | 1 | cs | TRUE
6 | LV_2601-56_0_3_line_6 |  | 5 | 17 | 0.029977 | 0.125 | 0.08 | 261 | 0 | 0.364 | 1 | 1 | cs | TRUE
7 | LV_2601-56_0_3_line_7 |  | 5 | 18 | 0.036681 | 0.125 | 0.08 | 261 | 0 | 0.364 | 1 | 1 | cs | TRUE
8 | LV_2601-56_0_3_line_8 |  | 6 | 7 | 0.02249 | 0.125 | 0.08 | 261 | 0 | 0.364 | 1 | 1 | cs | TRUE
9 | LV_2601-56_0_3_line_9 |  | 6 | 8 | 0.02588 | 0.125 | 0.08 | 261 | 0 | 0.364 | 1 | 1 | cs | TRUE
10 | LV_2601-56_0_3_line_10 |  | 7 | 9 | 0.049983 | 0.125 | 0.08 | 261 | 0 | 0.364 | 1 | 2 | cs | TRUE
11 | LV_2601-56_0_3_line_11 |  | 7 | 10 | 0.03101 | 0.125 | 0.08 | 261 | 0 | 0.364 | 1 | 1 | cs | TRUE
12 | LV_2601-56_0_3_line_12 |  | 7 | 11 | 0.02916 | 0.125 | 0.08 | 261 | 0 | 0.364 | 1 | 1 | cs | TRUE
13 | LV_2601-56_0_3_line_13 |  | 8 | 20 | 0.03631 | 0.125 | 0.08 | 261 | 0 | 0.364 | 1 | 1 | cs | TRUE
14 | LV_2601-56_0_3_line_14 |  | 9 | 14 | 0.030226 | 0.125 | 0.08 | 261 | 0 | 0.364 | 1 | 1 | cs | TRUE
15 | LV_2601-56_0_3_line_15 |  | 10 | 22 | 0.063521 | 0.125 | 0.08 | 261 | 0 | 0.364 | 1 | 1 | cs | TRUE
16 | LV_2601-56_0_3_line_16 |  | 12 | 13 | 0.05947 | 0.125 | 0.08 | 261 | 0 | 0.364 | 1 | 1 | cs | TRUE
17 | LV_2601-56_0_3_line_17 |  | 12 | 14 | 0.025654 | 0.125 | 0.08 | 261 | 0 | 0.364 | 1 | 1 | cs | TRUE
18 | LV_2601-56_0_3_line_18 |  | 12 | 15 | 0.041351 | 0.125 | 0.08 | 261 | 0 | 0.364 | 1 | 1 | cs | TRUE
19 | LV_2601-56_0_3_line_19 |  | 13 | 23 | 0.035759 | 0.125 | 0.08 | 261 | 0 | 0.364 | 1 | 1 | cs | TRUE
20 | LV_2601-56_0_3_line_20 |  | 16 | 20 | 0.0019636 | 0.125 | 0.08 | 261 | 0 | 0.364 | 1 | 1 | cs | TRUE
21 | LV_2601-56_0_3_line_21 |  | 17 | 27 | 0.012186 | 0.125 | 0.08 | 261 | 0 | 0.364 | 1 | 1 | cs | TRUE
22 | LV_2601-56_0_3_line_22 |  | 18 | 29 | 0.0052402 | 0.125 | 0.08 | 261 | 0 | 0.364 | 1 | 1 | cs | TRUE
23 | LV_2601-56_0_3_line_23 |  | 19 | 20 | 0.012815 | 0.125 | 0.08 | 261 | 0 | 0.364 | 1 | 1 | cs | TRUE
24 | LV_2601-56_0_3_line_24 |  | 19 | 21 | 0.0070316 | 0.125 | 0.08 | 261 | 0 | 0.364 | 1 | 1 | cs | TRUE
25 | LV_2601-56_0_3_line_25 |  | 22 | 30 | 0.0081306 | 0.125 | 0.08 | 261 | 0 | 0.364 | 1 | 1 | cs | TRUE
26 | LV_2601-56_0_3_line_26 |  | 24 | 25 | 0.074828 | 0.125 | 0.08 | 261 | 0 | 0.364 | 1 | 1 | cs | TRUE
27 | LV_2601-56_0_3_line_27 |  | 24 | 26 | 0.010335 | 0.125 | 0.08 | 261 | 0 | 0.364 | 1 | 1 | cs | TRUE
28 | LV_2601-56_0_3_line_28 |  | 25 | 28 | 0.026236 | 0.125 | 0.08 | 261 | 0 | 0.364 | 1 | 1 | cs | TRUE
29 | LV_2601-56_0_3_line_29 |  | 26 | 27 | 0.014015 | 0.125 | 0.08 | 261 | 0 | 0.364 | 1 | 1 | cs | TRUE
30 | LV_2601-56_0_3_line_30 |  | 30 | 31 | 0.065483 | 0.125 | 0.08 | 261 | 0 | 0.364 | 1 | 1 | cs | TRUE

## trafo
| name | std_type | hv_bus | lv_bus | sn_mva | vn_hv_kv | vn_lv_kv | vk_percent | vkr_percent | pfe_kw | i0_percent | shift_degree | tap_side | tap_neutral | tap_min | tap_max | tap_step_percent | tap_step_degree | tap_pos | tap_phase_shifter | parallel | df | in_service
0 | LV_2601-56_0_3_trafo_31 | 0.63 MVA 20/0.4 kV | 32 | 9 | 0.63 | 20 | 0.4 | 6 | 1.206 | 1.65 | 0.2619 | 150 | hv | 0 | -2 | 2 | 2.5 | 0 | 0 | FALSE | 1 | 1 | TRUE

## line_geodata
| x0 | y0 | x1 | y1 | x2 | y2 | x3 | y3 | x4 | y4 | x5 | y5 | x6 | y6 | x7 | y7
0 | 2606910.2577 | 1228696.6106 | 2606911.9511 | 1228696.4341
1 | 2606920.8124 | 1228695.511 | 2606911.9511 | 1228696.4341
2 | 2606910.2577 | 1228696.6106 | 2606904.0353 | 1228698.3119
3 | 2606920.8124 | 1228695.511 | 2606931.4773 | 1228694.39
4 | 2606878.9415 | 1228707.2476 | 2606890.5388 | 1228702.0022 | 2606904.0353 | 1228698.3119
5 | 2606932.5662 | 1228694.2756 | 2606931.4773 | 1228694.39
6 | 2606878.9415 | 1228707.2476 | 2606851.6289 | 1228719.6032
7 | 2606878.9415 | 1228707.2476 | 2606876.6051 | 1228703.1981 | 2606860.5949 | 1228675.4842
8 | 2606997.0217 | 1228732.5323 | 2606995.5638 | 1228728.8618 | 2606995.0435 | 1228726.8266 | 2606994.4632 | 1228724.1799 | 2606994.1781 | 1228721.7671 | 2606994.1135 | 1228718.7318 | 2606994.3482 | 1228712.3394 | 2606994.3428 | 1228710.4717
9 | 2606994.3428 | 1228710.4717 | 2606992.5625 | 1228710.4362 | 2606973.2336 | 1228706.1446 | 2606969.0858 | 1228705.0132
10 | 2606997.0217 | 1228732.5323 | 2606985.8527 | 1228740.7797 | 2606981.6066 | 1228743.8655 | 2606956.6893 | 1228762.0555
11 | 2607022.286 | 1228714.4511 | 2607014.8402 | 1228719.6788 | 2607010.488 | 1228722.8089 | 2606997.0217 | 1228732.5323
12 | 2606997.0217 | 1228732.5323 | 2607000.4668 | 1228740.6967 | 2607000.8741 | 1228742.2759 | 2607001.8607 | 1228747.3134 | 2607004.6579 | 1228760.5561
13 | 2606934.519 | 1228694.0704 | 2606941.9036 | 1228695.8355 | 2606959.2754 | 1228702.3372 | 2606969.0858 | 1228705.0132
14 | 2606932.1776 | 1228779.7406 | 2606943.2174 | 1228771.7153 | 2606955.9858 | 1228762.5691 | 2606956.6893 | 1228762.0555
15 | 2607022.286 | 1228714.4511 | 2607035.2102 | 1228734.2224 | 2607044.3972 | 1228773.0509
16 | 2606912.6456 | 1228780.8632 | 2606917.9251 | 1228788.2181 | 2606926.5725 | 1228798.5008 | 2606938.0192 | 1228805.4404 | 2606943.1542 | 1228819.8104 | 2606951.3724 | 1228821.1985
17 | 2606912.6456 | 1228780.8632 | 2606917.9251 | 1228788.2181 | 2606924.3003 | 1228784.8568 | 2606932.1776 | 1228779.7406
18 | 2606912.6456 | 1228780.8632 | 2606911.9119 | 1228779.8507 | 2606891.959 | 1228784.7084 | 2606885.6768 | 1228786.3021 | 2606872.9603 | 1228789.3806
19 | 2606979.0506 | 1228798.4616 | 2606951.3724 | 1228821.1985
20 | 2606934.519 | 1228694.0704 | 2606932.5662 | 1228694.2756
21 | 2606851.6289 | 1228719.6032 | 2606840.5258 | 1228724.626
22 | 2606860.5949 | 1228675.4842 | 2606857.9737 | 1228670.9467
23 | 2606934.519 | 1228694.0704 | 2606947.3013 | 1228692.7288
24 | 2606947.3013 | 1228692.7288 | 2606953.4832 | 1228689.378
25 | 2607046.2692 | 1228780.963 | 2607044.3972 | 1228773.0509
26 | 2606818.3554 | 1228734.6948 | 2606778.7212 | 1228751.9379 | 2606777.15 | 1228747.9338 | 2606771.4994 | 1228733.53 | 2606775.2394 | 1228722.3053
27 | 2606818.3554 | 1228734.6948 | 2606827.7634 | 1228730.4165
28 | 2606775.2394 | 1228722.3053 | 2606796.7368 | 1228707.2651
29 | 2606827.7634 | 1228730.4165 | 2606834.9629 | 1228727.1425 | 2606840.5258 | 1228724.626
30 | 2607046.2692 | 1228780.963 | 2607090.5294 | 1228779.4364 | 2607091.9666 | 1228800.584

## bus_geodata
| x | y | coords
0 | 2606911.9511 | 1228696.4341
1 | 2606910.2577 | 1228696.6106
2 | 2606920.8124 | 1228695.511
3 | 2606904.0353 | 1228698.3119
4 | 2606931.4773 | 1228694.39
5 | 2606878.9415 | 1228707.2476
6 | 2606994.3428 | 1228710.4717
7 | 2606997.0217 | 1228732.5323
8 | 2606969.0858 | 1228705.0132
9 | 2606956.6893 | 1228762.0555
10 | 2607022.286 | 1228714.4511
11 | 2607004.6579 | 1228760.5561
12 | 2606912.6456 | 1228780.8632
13 | 2606951.3724 | 1228821.1985
14 | 2606932.1776 | 1228779.7406
15 | 2606872.9603 | 1228789.3806
16 | 2606932.5662 | 1228694.2756
17 | 2606851.6289 | 1228719.6032
18 | 2606860.5949 | 1228675.4842
19 | 2606947.3013 | 1228692.7288
20 | 2606934.519 | 1228694.0704
21 | 2606953.4832 | 1228689.378
22 | 2607044.3972 | 1228773.0509
23 | 2606979.0506 | 1228798.4616
24 | 2606818.3554 | 1228734.6948
25 | 2606775.2394 | 1228722.3053
26 | 2606827.7634 | 1228730.4165
27 | 2606840.5258 | 1228724.626
28 | 2606796.7368 | 1228707.2651
29 | 2606857.9737 | 1228670.9467
30 | 2607046.2692 | 1228780.963
31 | 2607091.9666 | 1228800.584
32 | 2606932.1776 | 1228779.7406

## line_std_types
| c_nf_per_km | r_ohm_per_km | x_ohm_per_km | max_i_ka | type | q_mm2 | alpha | voltage_rating
NAYY 4x50 SE | 210 | 0.642 | 0.083 | 0.142 | cs | 50 | 0.00403 | LV
NAYY 4x120 SE | 264 | 0.225 | 0.08 | 0.242 | cs | 120 | 0.00403 | LV
NAYY 4x150 SE | 261 | 0.208 | 0.08 | 0.27 | cs | 150 | 0.00403 | LV
NA2XS2Y 1x95 RM/25 12/20 kV | 216 | 0.313 | 0.132 | 0.252 | cs | 95 | 0.00403 | MV
NA2XS2Y 1x185 RM/25 12/20 kV | 273 | 0.161 | 0.117 | 0.362 | cs | 185 | 0.00403 | MV
NA2XS2Y 1x240 RM/25 12/20 kV | 304 | 0.122 | 0.112 | 0.421 | cs | 240 | 0.00403 | MV
NA2XS2Y 1x95 RM/25 6/10 kV | 315 | 0.313 | 0.123 | 0.249 | cs | 95 | 0.00403 | MV
NA2XS2Y 1x185 RM/25 6/10 kV | 406 | 0.161 | 0.11 | 0.358 | cs | 185 | 0.00403 | MV
NA2XS2Y 1x240 RM/25 6/10 kV | 456 | 0.122 | 0.105 | 0.416 | cs | 240 | 0.00403 | MV
NA2XS2Y 1x150 RM/25 12/20 kV | 250 | 0.206 | 0.116 | 0.319 | cs | 150 | 0.00403 | MV
NA2XS2Y 1x120 RM/25 12/20 kV | 230 | 0.253 | 0.119 | 0.283 | cs | 120 | 0.00403 | MV
NA2XS2Y 1x70 RM/25 12/20 kV | 190 | 0.443 | 0.132 | 0.22 | cs | 70 | 0.00403 | MV
NA2XS2Y 1x150 RM/25 6/10 kV | 360 | 0.206 | 0.11 | 0.315 | cs | 150 | 0.00403 | MV
NA2XS2Y 1x120 RM/25 6/10 kV | 340 | 0.253 | 0.113 | 0.28 | cs | 120 | 0.00403 | MV
NA2XS2Y 1x70 RM/25 6/10 kV | 280 | 0.443 | 0.123 | 0.217 | cs | 70 | 0.00403 | MV
N2XS(FL)2Y 1x120 RM/35 64/110 kV | 112 | 0.153 | 0.166 | 0.366 | cs | 120 | 0.00393 | HV
N2XS(FL)2Y 1x185 RM/35 64/110 kV | 125 | 0.099 | 0.156 | 0.457 | cs | 185 | 0.00393 | HV
N2XS(FL)2Y 1x240 RM/35 64/110 kV | 135 | 0.075 | 0.149 | 0.526 | cs | 240 | 0.00393 | HV
N2XS(FL)2Y 1x300 RM/35 64/110 kV | 144 | 0.06 | 0.144 | 0.588 | cs | 300 | 0.00393 | HV
15-AL1/3-ST1A 0.4 | 11 | 1.8769 | 0.35 | 0.105 | ol | 16 | 0.00403 | LV
24-AL1/4-ST1A 0.4 | 11.25 | 1.2012 | 0.335 | 0.14 | ol | 24 | 0.00403 | LV
48-AL1/8-ST1A 0.4 | 12.2 | 0.5939 | 0.3 | 0.21 | ol | 48 | 0.00403 | LV
94-AL1/15-ST1A 0.4 | 13.2 | 0.306 | 0.29 | 0.35 | ol | 94 | 0.00403 | LV
34-AL1/6-ST1A 10.0 | 9.7 | 0.8342 | 0.36 | 0.17 | ol | 34 | 0.00403 | MV
48-AL1/8-ST1A 10.0 | 10.1 | 0.5939 | 0.35 | 0.21 | ol | 48 | 0.00403 | MV
70-AL1/11-ST1A 10.0 | 10.4 | 0.4132 | 0.339 | 0.29 | ol | 70 | 0.00403 | MV
94-AL1/15-ST1A 10.0 | 10.75 | 0.306 | 0.33 | 0.35 | ol | 94 | 0.00403 | MV
122-AL1/20-ST1A 10.0 | 11.1 | 0.2376 | 0.323 | 0.41 | ol | 122 | 0.00403 | MV
149-AL1/24-ST1A 10.0 | 11.25 | 0.194 | 0.315 | 0.47 | ol | 149 | 0.00403 | MV
34-AL1/6-ST1A 20.0 | 9.15 | 0.8342 | 0.382 | 0.17 | ol | 34 | 0.00403 | MV
48-AL1/8-ST1A 20.0 | 9.5 | 0.5939 | 0.372 | 0.21 | ol | 48 | 0.00403 | MV
70-AL1/11-ST1A 20.0 | 9.7 | 0.4132 | 0.36 | 0.29 | ol | 70 | 0.00403 | MV
94-AL1/15-ST1A 20.0 | 10 | 0.306 | 0.35 | 0.35 | ol | 94 | 0.00403 | MV
122-AL1/20-ST1A 20.0 | 10.3 | 0.2376 | 0.344 | 0.41 | ol | 122 | 0.00403 | MV
149-AL1/24-ST1A 20.0 | 10.5 | 0.194 | 0.337 | 0.47 | ol | 149 | 0.00403 | MV
184-AL1/30-ST1A 20.0 | 10.75 | 0.1571 | 0.33 | 0.535 | ol | 184 | 0.00403 | MV
243-AL1/39-ST1A 20.0 | 11 | 0.1188 | 0.32 | 0.645 | ol | 243 | 0.00403 | MV
48-AL1/8-ST1A 110.0 | 8 | 0.5939 | 0.46 | 0.21 | ol | 48 | 0.00403 | HV
70-AL1/11-ST1A 110.0 | 8.4 | 0.4132 | 0.45 | 0.29 | ol | 70 | 0.00403 | HV
94-AL1/15-ST1A 110.0 | 8.65 | 0.306 | 0.44 | 0.35 | ol | 94 | 0.00403 | HV
122-AL1/20-ST1A 110.0 | 8.5 | 0.2376 | 0.43 | 0.41 | ol | 122 | 0.00403 | HV
149-AL1/24-ST1A 110.0 | 8.75 | 0.194 | 0.41 | 0.47 | ol | 149 | 0.00403 | HV
184-AL1/30-ST1A 110.0 | 8.8 | 0.1571 | 0.4 | 0.535 | ol | 184 | 0.00403 | HV
243-AL1/39-ST1A 110.0 | 9 | 0.1188 | 0.39 | 0.645 | ol | 243 | 0.00403 | HV
305-AL1/39-ST1A 110.0 | 9.2 | 0.0949 | 0.38 | 0.74 | ol | 305 | 0.00403 | HV
490-AL1/64-ST1A 110.0 | 9.75 | 0.059 | 0.37 | 0.96 | ol | 490 | 0.00403 | HV
679-AL1/86-ST1A 110.0 | 9.95 | 0.042 | 0.36 | 1.15 | ol | 679 | 0.00403 | HV
490-AL1/64-ST1A 220.0 | 10 | 0.059 | 0.285 | 0.96 | ol | 490 | 0.00403 | HV
679-AL1/86-ST1A 220.0 | 11.7 | 0.042 | 0.275 | 1.15 | ol | 679 | 0.00403 | HV
490-AL1/64-ST1A 380.0 | 11 | 0.059 | 0.253 | 0.96 | ol | 490 | 0.00403 | HV
679-AL1/86-ST1A 380.0 | 14.6 | 0.042 | 0.25 | 1.15 | ol | 679 | 0.00403 | HV

## trafo_std_types
| i0_percent | pfe_kw | vkr_percent | sn_mva | vn_lv_kv | vn_hv_kv | vk_percent | shift_degree | vector_group | tap_side | tap_neutral | tap_min | tap_max | tap_step_degree | tap_step_percent | tap_phase_shifter
160 MVA 380/110 kV | 0.06 | 60 | 0.25 | 160 | 110 | 380 | 12.2 | 0 | Yy0 | hv | 0 | -9 | 9 | 0 | 1.5 | FALSE
100 MVA 220/110 kV | 0.06 | 55 | 0.26 | 100 | 110 | 220 | 12 | 0 | Yy0 | hv | 0 | -9 | 9 | 0 | 1.5 | FALSE
63 MVA 110/20 kV | 0.04 | 22 | 0.32 | 63 | 20 | 110 | 18 | 150 | YNd5 | hv | 0 | -9 | 9 | 0 | 1.5 | FALSE
40 MVA 110/20 kV | 0.05 | 18 | 0.34 | 40 | 20 | 110 | 16.2 | 150 | YNd5 | hv | 0 | -9 | 9 | 0 | 1.5 | FALSE
25 MVA 110/20 kV | 0.07 | 14 | 0.41 | 25 | 20 | 110 | 12 | 150 | YNd5 | hv | 0 | -9 | 9 | 0 | 1.5 | FALSE
63 MVA 110/10 kV | 0.04 | 22 | 0.32 | 63 | 10 | 110 | 18 | 150 | YNd5 | hv | 0 | -9 | 9 | 0 | 1.5 | FALSE
40 MVA 110/10 kV | 0.05 | 18 | 0.34 | 40 | 10 | 110 | 16.2 | 150 | YNd5 | hv | 0 | -9 | 9 | 0 | 1.5 | FALSE
25 MVA 110/10 kV | 0.07 | 14 | 0.41 | 25 | 10 | 110 | 12 | 150 | YNd5 | hv | 0 | -9 | 9 | 0 | 1.5 | FALSE
0.25 MVA 20/0.4 kV | 0.32 | 0.8 | 1.44 | 0.25 | 0.4 | 20 | 6 | 150 | Yzn5 | hv | 0 | -2 | 2 | 0 | 2.5 | FALSE
0.4 MVA 20/0.4 kV | 0.3375 | 1.35 | 1.425 | 0.4 | 0.4 | 20 | 6 | 150 | Dyn5 | hv | 0 | -2 | 2 | 0 | 2.5 | FALSE
0.63 MVA 20/0.4 kV | 0.2619 | 1.65 | 1.206 | 0.63 | 0.4 | 20 | 6 | 150 | Dyn5 | hv | 0 | -2 | 2 | 0 | 2.5 | FALSE
0.25 MVA 10/0.4 kV | 0.24 | 0.6 | 1.2 | 0.25 | 0.4 | 10 | 4 | 150 | Dyn5 | hv | 0 | -2 | 2 | 0 | 2.5 | FALSE
0.4 MVA 10/0.4 kV | 0.2375 | 0.95 | 1.325 | 0.4 | 0.4 | 10 | 4 | 150 | Dyn5 | hv | 0 | -2 | 2 | 0 | 2.5 | FALSE
0.63 MVA 10/0.4 kV | 0.1873 | 1.18 | 1.0794 | 0.63 | 0.4 | 10 | 4 | 150 | Dyn5 | hv | 0 | -2 | 2 | 0 | 2.5 | FALSE

## trafo3w_std_types
| sn_hv_mva | sn_mv_mva | sn_lv_mva | vn_hv_kv | vn_mv_kv | vn_lv_kv | vk_hv_percent | vk_mv_percent | vk_lv_percent | vkr_hv_percent | vkr_mv_percent | vkr_lv_percent | pfe_kw | i0_percent | shift_mv_degree | shift_lv_degree | vector_group | tap_side | tap_neutral | tap_min | tap_max | tap_step_percent
63/25/38 MVA 110/20/10 kV | 63 | 25 | 38 | 110 | 20 | 10 | 10.4 | 10.4 | 10.4 | 0.28 | 0.32 | 0.35 | 35 | 0.89 | 0 | 0 | YN0yn0yn0 | hv | 0 | -10 | 10 | 1.2
63/25/38 MVA 110/10/10 kV | 63 | 25 | 38 | 110 | 10 | 10 | 10.4 | 10.4 | 10.4 | 0.28 | 0.32 | 0.35 | 35 | 0.89 | 0 | 0 | YN0yn0yn0 | hv | 0 | -10 | 10 | 1.2

## fuse_std_types
| fuse_type | i_rated_a | t_avg | t_min | t_total | x_avg | x_min | x_total
HV 100A | HV 100A | 100 | 0 | [10.0, 3.64, 0.854, 0.281, 0.1, 0.0531, 0.022, 0.01] | [10.0, 4.267, 1.21, 0.403, 0.1, 0.058, 0.022, 0.01] | 0 | [300.0, 350.0, 450.0, 550.0, 700.0, 850.0, 1200.0, 1752.0] | [600.0, 700.0, 900.0, 1150.0, 1665.0, 2000.0, 3000.0, 4313.0]
HV 10A | HV 10A | 10 | 0 | [10.0, 1675.0, 0.344, 0.156, 0.1, 0.0417, 0.0171, 0.01] | [10.0, 1.3, 0.3, 0.155, 0.1, 0.0555, 0.023, 0.01] | 0 | [30.0, 32.0, 35.0, 37.0, 39.0, 50.0, 70.0, 88.0] | [60.0, 70.0, 80.0, 87.0, 94.0, 110.0, 150.0, 216.0]
HV 125A | HV 125A | 125 | 0 | [10.0, 1.82, 0.344, 0.1, 0.0467, 0.0269, 0.01] | [10.0, 2.478, 0.426, 0.1, 0.0427, 0.0211, 0.01] | 0 | [375.0, 500.0, 700.0, 925.0, 1200.0, 1500.0, 2341.0] | [750.0, 1000.0, 1500.0, 2200.0, 3000.0, 4000.0, 5765.0]
HV 160A | HV 160A | 160 | 0 | [10.0, 4.15, 1.03, 0.198, 0.1, 0.051, 0.0172, 0.01] | [10.0, 2.3, 0.734, 0.274, 0.1, 0.046, 0.0177, 0.01] | 0 | [480.0, 550.0, 700.0, 1000.0, 1260.0, 1600.0, 2500.0, 3227.0] | [960.0, 1300.0, 1700.0, 2200.0, 2996.0, 4000.0, 6000.0, 7946.0]
HV 16A | HV 16A | 16 | 0 | [10.0, 0.352, 0.164, 0.1, 0.0649, 0.0342, 0.01] | [10.0, 2.34, 0.722, 0.181, 0.1, 0.055, 0.0296, 0.01] | 0 | [48.0, 60.0, 65.0, 71.0, 80.0, 100.0, 162.0] | [96.0, 110.0, 125.0, 150.0, 168.0, 200.0, 250.0, 398.0]
HV 200A | HV 200A | 200 | 0 | [10.0, 4.267, 1.21, 0.403, 0.1, 0.058, 0.022, 0.01] | [10.0, 3.73, 1.654, 0.328, 0.1, 0.0531, 0.019, 0.01] | 0 | [600.0, 700.0, 900.0, 1150.0, 1665.0, 2000.0, 3000.0, 4313.0] | [1200.0, 1500.0, 1800.0, 2700.0, 3960.0, 5000.0, 7500.0, 10620.0]
HV 20A | HV 20A | 20 | 0 | [10.0, 1.3, 0.3, 0.155, 0.1, 0.0555, 0.023, 0.01] | [10.0, 1.3, 0.161, 0.1, 0.0611, 0.0399, 0.0141, 0.01] | 0 | [60.0, 70.0, 80.0, 87.0, 94.0, 110.0, 150.0, 216.0] | [120.0, 150.0, 200.0, 223.0, 260.0, 300.0, 450.0, 532.0]
HV 25A | HV 25A | 25 | 0 | [10.0, 2.512, 0.833, 0.299, 0.1, 0.0372, 0.0223, 0.01] | [10.0, 3.125, 0.597, 0.198, 0.1, 0.0378, 0.022, 0.01] | 0 | [75.0, 82.0, 90.0, 100.0, 124.0, 170.0, 200.0, 289.0] | [150.0, 170.0, 210.0, 250.0, 294.0, 400.0, 500.0, 711.0]
HV 31.5A | HV 31.5A | 31.5 | 0 | [10.0, 2.34, 0.722, 0.181, 0.1, 0.055, 0.0296, 0.01] | [10.0, 2.84, 0.368, 0.164, 0.1, 0.0621, 0.0378, 0.0195, 0.01] | 0 | [95.0, 110.0, 125.0, 150.0, 165.0, 200.0, 250.0, 390.0] | [189.0, 220.0, 300.0, 350.0, 393.0, 450.0, 530.0, 700.0, 960.0]
HV 40A | HV 40A | 40 | 0 | [10.0, 1.3, 0.161, 0.1, 0.0611, 0.0399, 0.0141, 0.01] | [10.0, 2.05, 0.369, 0.198, 0.1, 0.051, 0.0298, 0.01] | 0 | [120.0, 150.0, 200.0, 223.0, 260.0, 300.0, 450.0, 532.0] | [240.0, 300.0, 400.0, 450.0, 530.0, 650.0, 800.0, 1311.0]
HV 50A | HV 50A | 50 | 0 | [10.0, 3.215, 0.597, 0.198, 0.1, 0.0378, 0.022, 0.01] | [10.0, 3.64, 0.854, 0.281, 0.1, 0.0531, 0.022, 0.01] | 0 | [150.0, 170.0, 210.0, 250.0, 294.0, 400.0, 500.0, 711.0] | [300.0, 350.0, 450.0, 550.0, 700.0, 850.0, 1200.0, 1752.0]
HV 6.3A | HV 6.3A | 6.3 | 0 | [10.0, 1.39, 0.344, 0.168, 0.1, 0.056, 0.0263, 0.01] | [10.0, 1.711, 0.516, 0.198, 0.1, 0.0634, 0.0303, 0.01] | 0 | [19.0, 19.5, 20.4, 20.8, 22.0, 25.0, 32.0, 48.0] | [38.0, 40.0, 43.0, 48.0, 53.0, 60.0, 75.0, 118.0]
HV 63A | HV 63A | 63 | 0 | [10.0, 2.84, 0.368, 0.164, 0.1, 0.0621, 0.0378, 0.0195, 0.01] | [10.0, 1.82, 0.344, 0.1, 0.0467, 0.0269, 0.01] | 0 | [189.0, 220.0, 300.0, 350.0, 393.0, 450.0, 530.0, 700.0, 961.0] | [378.0, 500.0, 700.0, 934.0, 1200.0, 1500.0, 2366.0]
HV 80A | HV 80A | 80 | 0 | [10.0, 2.05, 0.369, 0.198, 0.1, 0.051, 0.0298, 0.01] | [10.0, 4.15, 1.03, 0.198, 0.1, 0.051, 0.0172, 0.01] | 0 | [240.0, 300.0, 400.0, 450.0, 530.0, 650.0, 800.0, 1311.0] | [480.0, 550.0, 700.0, 1000.0, 1260.0, 1600.0, 2500.0, 3227.0]
Siemens NH-1-100 | Siemens NH-1-100 | 100 | [5400.0, 2000.0, 400.0, 20.0, 1.0, 0.2, 0.012, 0.004] | 0 | 0 | [150.0, 190.0, 250.0, 430.0, 900.0, 1250.0, 2700.0, 3600.0] | 0 | 0
Siemens NH-1-125 | Siemens NH-1-125 | 125 | [4800.0, 120.0, 7.0, 0.1, 0.004] | 0 | 0 | [180.0, 400.0, 740.0, 2000.0, 4250.0] | 0 | 0
Siemens NH-1-16 | Siemens NH-1-16 | 16 | [4000.0, 400.0, 2.0, 0.1, 0.04, 0.01] | 0 | 0 | [26.0, 35.0, 75.0, 150.0, 200.0, 300.0] | 0 | 0
Siemens NH-1-160 | Siemens NH-1-160 | 160 | [4800.0, 120.0, 7.0, 0.1, 0.004] | 0 | 0 | [210.0, 500.0, 900.0, 2300.0, 5000.0] | 0 | 0
Siemens NH-1-25 | Siemens NH-1-25 | 25 | [4000.0, 1000.0, 10.0, 0.2, 0.02, 0.01] | 0 | 0 | [40.0, 50.0, 100.0, 210.0, 400.0, 500.0] | 0 | 0
Siemens NH-1-50 | Siemens NH-1-50 | 50 | [4000.0, 40.0, 4.0, 1.0, 0.02, 0.01] | 0 | 0 | [86.0, 200.0, 300.0, 400.0, 1000.0, 1280.0] | 0 | 0
Siemens NH-1-63 | Siemens NH-1-63 | 63 | [4000.0, 100.0, 10.0, 2.0, 0.04, 0.01] | 0 | 0 | [100.0, 200.0, 300.0, 400.0, 1000.0, 1500.0] | 0 | 0
Siemens NH-1-80 | Siemens NH-1-80 | 80 | [4800.0, 120.0, 7.0, 0.1, 0.01] | 0 | 0 | [150.58, 250.0, 450.0, 1150.0, 2470.0] | 0 | 0
Siemens NH-2-1000 | Siemens NH-2-1000 | 1000 | [4800.0, 120.0, 7.0, 0.1, 0.004] | 0 | 0 | [1900.0, 3500.0, 8400.0, 24000.0, 52000.0] | 0 | 0
Siemens NH-2-200 | Siemens NH-2-200 | 200 | [4800.0, 120.0, 7.0, 0.1, 0.004] | 0 | 0 | [280.0, 650.0, 1200.0, 3000.0, 7000.0] | 0 | 0
Siemens NH-2-224 | Siemens NH-2-224 | 224 | [4800.0, 120.0, 7.0, 0.2, 0.04, 0.004] | 0 | 0 | [400.0, 750.0, 1453.0, 3025.0, 4315.0, 7600.0] | 0 | 0
Siemens NH-2-250 | Siemens NH-2-250 | 250 | [4800.0, 120.0, 7.0, 0.1, 0.004] | 0 | 0 | [450.0, 800.0, 1650.0, 4000.0, 8500.0] | 0 | 0
Siemens NH-2-315 | Siemens NH-2-315 | 315 | [4800.0, 120.0, 7.0, 0.1, 0.004] | 0 | 0 | [550.0, 920.0, 1900.0, 5000.0, 11000.0] | 0 | 0
Siemens NH-2-355 | Siemens NH-2-355 | 355 | [4800.0, 120.0, 6.0, 0.1, 0.004] | 0 | 0 | [650.0, 1116.27, 2350.0, 5840.0, 12790.0] | 0 | 0
Siemens NH-2-400 | Siemens NH-2-400 | 400 | [4800.0, 120.0, 7.0, 0.1, 0.004] | 0 | 0 | [720.0, 1350.0, 2800.0, 6500.0, 15000.0] | 0 | 0
Siemens NH-2-425 | Siemens NH-2-425 | 425 | [4800.0, 120.0, 7.0, 0.1, 0.004] | 0 | 0 | [850.0, 1500.0, 3050.0, 7500.0, 16500.0] | 0 | 0
Siemens NH-2-630 | Siemens NH-2-630 | 630 | [4800.0, 120.0, 7.0, 0.1, 0.004] | 0 | 0 | [1200.0, 2000.0, 4800.0, 12000.0, 26000.0] | 0 | 0

## res_bus
| vm_pu | va_degree | p_mw | q_mvar
0 | 0.98858 | -0.21948 | 0.0038752 | 0.00097123
1 | 0.98854 | -0.22036 | 0 | 0
2 | 0.98885 | -0.21427 | 0 | 0
3 | 0.98837 | -0.2237 | 0.0065118 | 0.001632
4 | 0.98918 | -0.20799 | 0.0049941 | 0.0012516
5 | 0.98782 | -0.2344 | 0 | 0
6 | 0.99311 | -0.13196 | 0 | 0
7 | 0.9948 | -0.099435 | 0 | 0
8 | 0.99116 | -0.16953 | 0.02596 | 0.0065062
9 | 1 | 0 | -0.30913 | -0.078111
10 | 0.99236 | -0.14615 | 0 | 0
11 | 0.99321 | -0.13018 | 0.059776 | 0.014981
12 | 0.99603 | -0.075966 | 0 | 0
13 | 0.9933 | -0.12868 | 0 | 0
14 | 0.99785 | -0.041016 | 0 | 0
15 | 0.995 | -0.095871 | 0.027371 | 0.0068598
16 | 0.98921 | -0.20726 | 0.0072777 | 0.001824
17 | 0.98744 | -0.24181 | 0.0036567 | 0.00091644
18 | 0.98753 | -0.24005 | 0.0026381 | 0.00066116
19 | 0.98917 | -0.20817 | 0 | 0
20 | 0.9893 | -0.20568 | 0 | 0
21 | 0.9891 | -0.20954 | 0.010907 | 0.0027337
22 | 0.98739 | -0.24257 | 0.067427 | 0.016899
23 | 0.99165 | -0.16051 | 0.050313 | 0.01261
24 | 0.9872 | -0.24649 | 0 | 0
25 | 0.987 | -0.25039 | 0 | 0
26 | 0.98722 | -0.24595 | 0.004739 | 0.0011877
27 | 0.98732 | -0.24403 | 0.002523 | 0.00063231
28 | 0.98693 | -0.25176 | 0.0029124 | 0.00072992
29 | 0.9875 | -0.2406 | 0.00597 | 0.0014962
30 | 0.98725 | -0.24517 | 0 | 0
31 | 0.98617 | -0.26615 | 0.017899 | 0.0044859
32 | 0.99998 | 149.9956 | 0 | 0

## res_line
| p_from_mw | q_from_mvar | p_to_mw | q_to_mvar | pl_mw | ql_mvar | i_from_ka | i_to_ka | i_ka | vm_from_pu | va_from_degree | vm_to_pu | va_to_degree | loading_percent
0 | 0.028978 | 0.0072701 | -0.028977 | -0.0072693 | 1.2149e-06 | 7.5568e-07 | 0.043621 | 0.043621 | 0.043621 | 0.98858 | -0.21948 | 0.98854 | -0.22036 | 11.9837
1 | -0.032853 | -0.0082413 | 0.032862 | 0.0082464 | 8.1708e-06 | 5.115e-06 | 0.049454 | 0.049454 | 0.049454 | 0.98858 | -0.21948 | 0.98885 | -0.21427 | 13.5861
2 | 0.028977 | 0.0072693 | -0.028972 | -0.0072665 | 4.6029e-06 | 2.8631e-06 | 0.043621 | 0.043621 | 0.043621 | 0.98854 | -0.22036 | 0.98837 | -0.2237 | 11.9837
3 | -0.032862 | -0.0082464 | 0.032871 | 0.0082526 | 9.8349e-06 | 6.1567e-06 | 0.049454 | 0.049453 | 0.049454 | 0.98885 | -0.21427 | 0.98918 | -0.20799 | 13.5861
4 | 0.022461 | 0.0056345 | -0.022449 | -0.0056275 | 1.1459e-05 | 6.9914e-06 | 0.033817 | 0.033817 | 0.033817 | 0.98837 | -0.2237 | 0.98782 | -0.2344 | 9.2904
5 | -0.037865 | -0.0095042 | 0.037867 | 0.0095051 | 1.3324e-06 | 8.3867e-07 | 0.056966 | 0.056966 | 0.056966 | 0.98918 | -0.20799 | 0.98921 | -0.20726 | 15.65
6 | 0.013839 | 0.003469 | -0.013834 | -0.0034663 | 4.8852e-06 | 2.7429e-06 | 0.020846 | 0.020846 | 0.020846 | 0.98782 | -0.2344 | 0.98744 | -0.24181 | 5.727
7 | 0.0086106 | 0.0021584 | -0.0086083 | -0.0021574 | 2.3143e-06 | 1.0117e-06 | 0.012971 | 0.012971 | 0.012971 | 0.98782 | -0.2344 | 0.98753 | -0.24005 | 3.5635
8 | -0.082262 | -0.020728 | 0.08239 | 0.020809 | 0.00012821 | 8.176e-05 | 0.1233 | 0.1233 | 0.1233 | 0.99311 | -0.13196 | 0.9948 | -0.099435 | 33.8724
9 | 0.082262 | 0.020728 | -0.082114 | -0.020633 | 0.00014753 | 9.4086e-05 | 0.1233 | 0.1233 | 0.1233 | 0.99311 | -0.13196 | 0.99116 | -0.16953 | 33.8724
10 | -0.22819 | -0.057617 | 0.22928 | 0.058315 | 0.0010928 | 0.00069808 | 0.34147 | 0.34147 | 0.34147 | 0.9948 | -0.099435 | 1 | 0 | 46.9055
11 | 0.085933 | 0.021771 | -0.085741 | -0.021648 | 0.00019238 | 0.00012272 | 0.12862 | 0.12862 | 0.12862 | 0.9948 | -0.099435 | 0.99236 | -0.14615 | 35.3356
12 | 0.059863 | 0.015037 | -0.059776 | -0.014981 | 8.7702e-05 | 5.5751e-05 | 0.089555 | 0.089556 | 0.089556 | 0.9948 | -0.099435 | 0.99321 | -0.13018 | 24.6032
13 | 0.056154 | 0.014127 | -0.056057 | -0.014066 | 9.6816e-05 | 6.1495e-05 | 0.084322 | 0.084323 | 0.084323 | 0.99116 | -0.16953 | 0.9893 | -0.20568 | 23.1656
14 | 0.078197 | 0.019795 | -0.078043 | -0.019698 | 0.00015365 | 9.7938e-05 | 0.11643 | 0.11643 | 0.11643 | 1 | 0 | 0.99785 | -0.041016 | 31.9858
15 | 0.085741 | 0.021648 | -0.085347 | -0.021397 | 0.00039408 | 0.00025139 | 0.12862 | 0.12862 | 0.12862 | 0.99236 | -0.14615 | 0.98739 | -0.24257 | 35.3357
16 | 0.050516 | 0.012739 | -0.050389 | -0.012658 | 0.00012711 | 8.0577e-05 | 0.075496 | 0.075496 | 0.075496 | 0.99603 | -0.075966 | 0.9933 | -0.12868 | 20.7406
17 | -0.077913 | -0.019614 | 0.078043 | 0.019698 | 0.00013041 | 8.3125e-05 | 0.11643 | 0.11643 | 0.11643 | 0.99603 | -0.075966 | 0.99785 | -0.041016 | 31.9858
18 | 0.027397 | 0.0068759 | -0.027371 | -0.0068598 | 2.5981e-05 | 1.609e-05 | 0.040933 | 0.040933 | 0.040933 | 0.99603 | -0.075966 | 0.995 | -0.095871 | 11.2453
19 | 0.050389 | 0.012658 | -0.050313 | -0.01261 | 7.643e-05 | 4.8453e-05 | 0.075496 | 0.075496 | 0.075496 | 0.9933 | -0.12868 | 0.99165 | -0.16051 | 20.7407
20 | -0.045144 | -0.011329 | 0.045148 | 0.011331 | 3.3962e-06 | 2.1484e-06 | 0.067913 | 0.067913 | 0.067913 | 0.98921 | -0.20726 | 0.9893 | -0.20568 | 18.6575
21 | 0.010177 | 0.0025498 | -0.010176 | -0.0025493 | 1.0748e-06 | 5.32e-07 | 0.015336 | 0.015336 | 0.015336 | 0.98744 | -0.24181 | 0.98732 | -0.24403 | 4.2132
22 | 0.0059702 | 0.0014963 | -0.00597 | -0.0014962 | 1.5903e-07 | 3.4736e-08 | 0.0089959 | 0.008996 | 0.008996 | 0.98753 | -0.24005 | 0.9875 | -0.2406 | 2.4714
23 | -0.010908 | -0.002734 | 0.010909 | 0.0027347 | 1.294e-06 | 6.6363e-07 | 0.016409 | 0.016409 | 0.016409 | 0.98917 | -0.20817 | 0.9893 | -0.20568 | 4.5081
24 | 0.010908 | 0.002734 | -0.010907 | -0.0027337 | 7.1002e-07 | 3.6416e-07 | 0.016409 | 0.016409 | 0.016409 | 0.98917 | -0.20817 | 0.9891 | -0.20954 | 4.5081
25 | 0.017919 | 0.0044978 | -0.017917 | -0.0044965 | 2.2239e-06 | 1.3193e-06 | 0.027007 | 0.027007 | 0.027007 | 0.98739 | -0.24257 | 0.98725 | -0.24517 | 7.4195
26 | 0.0029132 | 0.0007291 | -0.0029126 | -0.00072971 | 5.4099e-07 | -6.1028e-07 | 0.0043907 | 0.004391 | 0.004391 | 0.9872 | -0.24649 | 0.987 | -0.25039 | 1.2063
27 | -0.0029132 | -0.0007291 | 0.0029132 | 0.00072901 | 7.4714e-08 | -8.4325e-08 | 0.0043907 | 0.0043906 | 0.0043907 | 0.9872 | -0.24649 | 0.98722 | -0.24595 | 1.2062
28 | 0.0029126 | 0.00072971 | -0.0029124 | -0.00072992 | 1.897e-07 | -2.1387e-07 | 0.004391 | 0.0043911 | 0.0043911 | 0.987 | -0.25039 | 0.98693 | -0.25176 | 1.2064
29 | -0.0076522 | -0.0019167 | 0.0076529 | 0.001917 | 6.9911e-07 | 2.6822e-07 | 0.011534 | 0.011534 | 0.011534 | 0.98722 | -0.24595 | 0.98732 | -0.24403 | 3.1686
30 | 0.017917 | 0.0044965 | -0.017899 | -0.0044859 | 1.7911e-05 | 1.0627e-05 | 0.027007 | 0.027007 | 0.027007 | 0.98725 | -0.24517 | 0.98617 | -0.26615 | 7.4196

## res_trafo
| p_hv_mw | q_hv_mvar | p_lv_mw | q_lv_mvar | pl_mw | ql_mvar | i_hv_ka | i_lv_ka | vm_hv_pu | va_hv_degree | vm_lv_pu | va_lv_degree | loading_percent
0 | -1.2729e-15 | -1.3162e-15 | 0.00165 | 1.2699e-07 | 0.00165 | 1.2699e-07 | 5.2857e-17 | 0.0023815 | 0.99998 | 149.9956 | 1 | 0 | 0.2619

## res_ext_grid
| p_mw | q_mvar
0 | 0.38325 | 0.096689

## res_load
| p_mw | q_mvar
0 | 0.0038752 | 0.00097123
1 | 0.0065118 | 0.001632
2 | 0.0049941 | 0.0012516
3 | 0.02596 | 0.0065062
4 | 0.074127 | 0.018578
5 | 0.059776 | 0.014981
6 | 0.027371 | 0.0068598
7 | 0.0072777 | 0.001824
8 | 0.0036567 | 0.00091644
9 | 0.0026381 | 0.00066116
10 | 0.010907 | 0.0027337
11 | 0.067427 | 0.016899
12 | 0.050313 | 0.01261
13 | 0.004739 | 0.0011877
14 | 0.002523 | 0.00063231
15 | 0.0029124 | 0.00072992
16 | 0.00597 | 0.0014962
17 | 0.017899 | 0.0044859

## dtypes
| element | column | dtype
0 | bus | name | object
1 | bus | vn_kv | float64
2 | bus | type | object
3 | bus | zone | object
4 | bus | in_service | bool
5 | load | name | object
6 | load | bus | uint32
7 | load | p_mw | float64
8 | load | q_mvar | float64
9 | load | const_z_percent | float64
10 | load | const_i_percent | float64
11 | load | sn_mva | float64
12 | load | scaling | float64
13 | load | in_service | bool
14 | load | type | object
15 | ext_grid | name | object
16 | ext_grid | bus | uint32
17 | ext_grid | vm_pu | float64
18 | ext_grid | va_degree | float64
19 | ext_grid | slack_weight | float64
20 | ext_grid | in_service | bool
21 | line | name | object
22 | line | std_type | object
23 | line | from_bus | uint32
24 | line | to_bus | uint32
25 | line | length_km | float64
26 | line | r_ohm_per_km | float64
27 | line | x_ohm_per_km | float64
28 | line | c_nf_per_km | float64
29 | line | g_us_per_km | float64
30 | line | max_i_ka | float64
31 | line | df | float64
32 | line | parallel | uint32
33 | line | type | object
34 | line | in_service | bool
35 | trafo | name | object
36 | trafo | std_type | object
37 | trafo | hv_bus | uint32
38 | trafo | lv_bus | uint32
39 | trafo | sn_mva | float64
40 | trafo | vn_hv_kv | float64
41 | trafo | vn_lv_kv | float64
42 | trafo | vk_percent | float64
43 | trafo | vkr_percent | float64
44 | trafo | pfe_kw | float64
45 | trafo | i0_percent | float64
46 | trafo | shift_degree | float64
47 | trafo | tap_side | object
48 | trafo | tap_neutral | int32
49 | trafo | tap_min | int32
50 | trafo | tap_max | int32
51 | trafo | tap_step_percent | float64
52 | trafo | tap_step_degree | float64
53 | trafo | tap_pos | int32
54 | trafo | tap_phase_shifter | bool
55 | trafo | parallel | uint32
56 | trafo | df | float64
57 | trafo | in_service | bool
58 | line_geodata | coords | object
59 | bus_geodata | x | float64
60 | bus_geodata | y | float64
61 | bus_geodata | coords | object
62 | res_bus | vm_pu | float64
63 | res_bus | va_degree | float64
64 | res_bus | p_mw | float64
65 | res_bus | q_mvar | float64
66 | res_line | p_from_mw | float64
67 | res_line | q_from_mvar | float64
68 | res_line | p_to_mw | float64
69 | res_line | q_to_mvar | float64
70 | res_line | pl_mw | float64
71 | res_line | ql_mvar | float64
72 | res_line | i_from_ka | float64
73 | res_line | i_to_ka | float64
74 | res_line | i_ka | float64
75 | res_line | vm_from_pu | float64
76 | res_line | va_from_degree | float64
77 | res_line | vm_to_pu | float64
78 | res_line | va_to_degree | float64
79 | res_line | loading_percent | float64
80 | res_trafo | p_hv_mw | float64
81 | res_trafo | q_hv_mvar | float64
82 | res_trafo | p_lv_mw | float64
83 | res_trafo | q_lv_mvar | float64
84 | res_trafo | pl_mw | float64
85 | res_trafo | ql_mvar | float64
86 | res_trafo | i_hv_ka | float64
87 | res_trafo | i_lv_ka | float64
88 | res_trafo | vm_hv_pu | float64
89 | res_trafo | va_hv_degree | float64
90 | res_trafo | vm_lv_pu | float64
91 | res_trafo | va_lv_degree | float64
92 | res_trafo | loading_percent | float64
93 | res_ext_grid | p_mw | float64
94 | res_ext_grid | q_mvar | float64
95 | res_load | p_mw | float64
96 | res_load | q_mvar | float64

## parameters
| version | format_version | converged | OPF_converged | name | f_hz | sn_mva
0 | 2.14.6 | 2.14.0 | TRUE | FALSE |  | 50 | 1