## bus
| name | vn_kv | type | zone | in_service
0 | bus_LV_2601-59_0_3_node_0 | 0.4 | n |  | TRUE
1 | bus_LV_2601-59_0_3_node_32 | 0.4 | n |  | TRUE
2 | bus_LV_2601-59_0_3_node_51 | 0.4 | n |  | TRUE
3 | bus_LV_2601-59_0_3_node_59 | 0.4 | n |  | TRUE
4 | bus_LV_2601-59_0_3_node_57 | 0.4 | n |  | TRUE
5 | bus_LV_2601-59_0_3_node_35 | 0.4 | n |  | TRUE
6 | bus_LV_2601-59_0_3_node_58 | 0.4 | n |  | TRUE
7 | bus_LV_2601-59_0_3_node_25 | 0.4 | n |  | TRUE
8 | bus_LV_2601-59_0_3_node_26 | 0.4 | n |  | TRUE
9 | bus_LV_2601-59_0_3_node_27 | 0.4 | n |  | TRUE
10 | bus_LV_2601-59_0_3_node_28 | 0.4 | n |  | TRUE
11 | bus_LV_2601-59_0_3_node_46 | 0.4 | n |  | TRUE
12 | bus_LV_2601-59_0_3_node_44 | 0.4 | n |  | TRUE
13 | bus_LV_2601-59_0_3_node_52 | 0.4 | n |  | TRUE
14 | bus_LV_2601-59_0_3_node_48 | 0.4 | n |  | TRUE
15 | bus_LV_2601-59_0_3_node_42 | 0.4 | n |  | TRUE
16 | bus_LV_2601-59_0_3_node_33 | 0.4 | n |  | TRUE
17 | bus_LV_2601-59_0_3_node_47 | 0.4 | n |  | TRUE
18 | bus_LV_2601-59_0_3_node_36 | 0.4 | n |  | TRUE
19 | bus_LV_2601-59_0_3_node_37 | 0.4 | n |  | TRUE
20 | bus_LV_2601-59_0_3_node_38 | 0.4 | n |  | TRUE
21 | bus_LV_2601-59_0_3_node_40 | 0.4 | n |  | TRUE
22 | bus_LV_2601-59_0_3_node_45 | 0.4 | n |  | TRUE
23 | bus_LV_2601-59_0_3_node_43 | 0.4 | n |  | TRUE
24 | bus_LV_2601-59_0_3_node_41 | 0.4 | n |  | TRUE
25 | bus_LV_2601-59_0_3_node_50 | 0.4 | n |  | TRUE
26 | bus_LV_2601-59_0_3_node_55 | 0.4 | n |  | TRUE
27 | bus_LV_2601-59_0_3_node_49 | 0.4 | n |  | TRUE
28 | bus_LV_2601-59_0_3_node_54 | 0.4 | n |  | TRUE
29 | bus_MV_395_0_node_152 | 20 | n |  | TRUE

## load
| name | bus | p_mw | q_mvar | const_z_percent | const_i_percent | sn_mva | scaling | in_service | type
0 | LV_2601-59_0_3_load_0 | 0 | 0.00047939 | 0.00012015 | 0 | 0 |  | 1 | TRUE | wye
1 | LV_2601-59_0_3_load_32 | 1 | 0.001138 | 0.00028521 | 0 | 0 |  | 1 | TRUE | wye
2 | LV_2601-59_0_3_load_59 | 3 | 0.013262 | 0.0033238 | 0 | 0 |  | 1 | TRUE | wye
3 | LV_2601-59_0_3_load_58 | 6 | 0.011264 | 0.0028231 | 0 | 0 |  | 1 | TRUE | wye
4 | LV_2601-59_0_3_load_25 | 7 | 0.046966 | 0.011771 | 0 | 0 |  | 1 | TRUE | wye
5 | LV_2601-59_0_3_load_26 | 8 | 0.0078458 | 0.0019663 | 0 | 0 |  | 1 | TRUE | wye
6 | LV_2601-59_0_3_load_27 | 9 | 0.007369 | 0.0018469 | 0 | 0 |  | 1 | TRUE | wye
7 | LV_2601-59_0_3_load_52 | 13 | 0.019523 | 0.004893 | 0 | 0 |  | 1 | TRUE | wye
8 | LV_2601-59_0_3_load_42 | 15 | 0.013399 | 0.0033581 | 0 | 0 |  | 1 | TRUE | wye
9 | LV_2601-59_0_3_load_47 | 17 | 0.0073641 | 0.0018456 | 0 | 0 |  | 1 | TRUE | wye
10 | LV_2601-59_0_3_load_36 | 18 | 0.023434 | 0.005873 | 0 | 0 |  | 1 | TRUE | wye
11 | LV_2601-59_0_3_load_37 | 19 | 0.00057679 | 0.00014456 | 0 | 0 |  | 1 | TRUE | wye
12 | LV_2601-59_0_3_load_38 | 20 | 0.00040601 | 0.00010176 | 0 | 0 |  | 1 | TRUE | wye
13 | LV_2601-59_0_3_load_40 | 21 | 0.00088999 | 0.00022305 | 0 | 0 |  | 1 | TRUE | wye
14 | LV_2601-59_0_3_load_41 | 24 | 0.0075378 | 0.0018892 | 0 | 0 |  | 1 | TRUE | wye
15 | LV_2601-59_0_3_load_55 | 26 | 0.013059 | 0.0032728 | 0 | 0 |  | 1 | TRUE | wye
16 | LV_2601-59_0_3_load_54 | 28 | 0.02257 | 0.0056566 | 0 | 0 |  | 1 | TRUE | wye

## ext_grid
| name | bus | vm_pu | va_degree | slack_weight | in_service
0 |  | 12 | 1 | 0 | 1 | TRUE

## line
| name | std_type | from_bus | to_bus | length_km | r_ohm_per_km | x_ohm_per_km | c_nf_per_km | g_us_per_km | max_i_ka | df | parallel | type | in_service
0 | LV_2601-59_0_3_line_0 |  | 0 | 1 | 0.099174 | 0.125 | 0.08 | 261 | 0 | 0.364 | 1 | 1 | cs | TRUE
1 | LV_2601-59_0_3_line_1 |  | 1 | 16 | 0.011056 | 0.125 | 0.08 | 261 | 0 | 0.364 | 1 | 1 | cs | TRUE
2 | LV_2601-59_0_3_line_2 |  | 2 | 3 | 0.024256 | 0.125 | 0.08 | 261 | 0 | 0.364 | 1 | 1 | cs | TRUE
3 | LV_2601-59_0_3_line_3 |  | 2 | 4 | 0.083177 | 0.125 | 0.08 | 261 | 0 | 0.364 | 1 | 1 | cs | TRUE
4 | LV_2601-59_0_3_line_4 |  | 2 | 5 | 0.056826 | 0.125 | 0.08 | 261 | 0 | 0.364 | 1 | 1 | cs | TRUE
5 | LV_2601-59_0_3_line_5 |  | 4 | 6 | 0.10065 | 0.125 | 0.08 | 261 | 0 | 0.364 | 1 | 1 | cs | TRUE
6 | LV_2601-59_0_3_line_6 |  | 5 | 17 | 0.0036519 | 0.125 | 0.08 | 261 | 0 | 0.364 | 1 | 1 | cs | TRUE
7 | LV_2601-59_0_3_line_7 |  | 5 | 16 | 0.087113 | 0.125 | 0.08 | 261 | 0 | 0.364 | 1 | 1 | cs | TRUE
8 | LV_2601-59_0_3_line_8 |  | 7 | 8 | 0.0090725 | 0.125 | 0.08 | 261 | 0 | 0.364 | 1 | 1 | cs | TRUE
9 | LV_2601-59_0_3_line_9 |  | 7 | 9 | 0.013082 | 0.125 | 0.08 | 261 | 0 | 0.364 | 1 | 1 | cs | TRUE
10 | LV_2601-59_0_3_line_10 |  | 9 | 10 | 0.019119 | 0.125 | 0.08 | 261 | 0 | 0.364 | 1 | 1 | cs | TRUE
11 | LV_2601-59_0_3_line_11 |  | 10 | 11 | 0.017825 | 0.125 | 0.08 | 261 | 0 | 0.364 | 1 | 1 | cs | TRUE
12 | LV_2601-59_0_3_line_12 |  | 10 | 12 | 0.064723 | 0.125 | 0.08 | 261 | 0 | 0.364 | 1 | 1 | cs | TRUE
13 | LV_2601-59_0_3_line_13 |  | 11 | 13 | 0.031223 | 0.125 | 0.08 | 261 | 0 | 0.364 | 1 | 1 | cs | TRUE
14 | LV_2601-59_0_3_line_14 |  | 12 | 14 | 0.08147 | 0.125 | 0.08 | 261 | 0 | 0.364 | 1 | 1 | cs | TRUE
15 | LV_2601-59_0_3_line_15 |  | 12 | 15 | 0.070871 | 0.125 | 0.08 | 261 | 0 | 0.364 | 1 | 1 | cs | TRUE
16 | LV_2601-59_0_3_line_16 |  | 14 | 27 | 0.011162 | 0.125 | 0.08 | 261 | 0 | 0.364 | 1 | 1 | cs | TRUE
17 | LV_2601-59_0_3_line_17 |  | 14 | 17 | 0.024738 | 0.125 | 0.08 | 261 | 0 | 0.364 | 1 | 1 | cs | TRUE
18 | LV_2601-59_0_3_line_18 |  | 15 | 24 | 0.027841 | 0.125 | 0.08 | 261 | 0 | 0.364 | 1 | 1 | cs | TRUE
19 | LV_2601-59_0_3_line_19 |  | 18 | 19 | 0.019161 | 0.125 | 0.08 | 261 | 0 | 0.364 | 1 | 1 | cs | TRUE
20 | LV_2601-59_0_3_line_20 |  | 18 | 20 | 0.046899 | 0.125 | 0.08 | 261 | 0 | 0.364 | 1 | 1 | cs | TRUE
21 | LV_2601-59_0_3_line_21 |  | 20 | 21 | 0.00026274 | 0.125 | 0.08 | 261 | 0 | 0.364 | 1 | 1 | cs | TRUE
22 | LV_2601-59_0_3_line_22 |  | 21 | 22 | 0.026138 | 0.125 | 0.08 | 261 | 0 | 0.364 | 1 | 1 | cs | TRUE
23 | LV_2601-59_0_3_line_23 |  | 22 | 23 | 0.10231 | 0.125 | 0.08 | 261 | 0 | 0.364 | 1 | 1 | cs | TRUE
24 | LV_2601-59_0_3_line_24 |  | 23 | 24 | 0.084111 | 0.125 | 0.08 | 261 | 0 | 0.364 | 1 | 1 | cs | TRUE
25 | LV_2601-59_0_3_line_25 |  | 25 | 26 | 0.0052781 | 0.125 | 0.08 | 261 | 0 | 0.364 | 1 | 1 | cs | TRUE
26 | LV_2601-59_0_3_line_26 |  | 25 | 27 | 0.004663 | 0.125 | 0.08 | 261 | 0 | 0.364 | 1 | 1 | cs | TRUE
27 | LV_2601-59_0_3_line_27 |  | 27 | 28 | 0.010137 | 0.125 | 0.08 | 261 | 0 | 0.364 | 1 | 1 | cs | TRUE

## trafo
| name | std_type | hv_bus | lv_bus | sn_mva | vn_hv_kv | vn_lv_kv | vk_percent | vkr_percent | pfe_kw | i0_percent | shift_degree | tap_side | tap_neutral | tap_min | tap_max | tap_step_percent | tap_step_degree | tap_pos | tap_phase_shifter | parallel | df | in_service
0 | LV_2601-59_0_3_trafo_44 | 0.63 MVA 20/0.4 kV | 29 | 12 | 0.63 | 20 | 0.4 | 6 | 1.206 | 1.65 | 0.2619 | 150 | hv | 0 | -2 | 2 | 2.5 | 0 | 0 | FALSE | 1 | 1 | TRUE

## line_geodata
| x0 | y0 | x1 | y1 | x2 | y2 | x3 | y3 | x4 | y4 | x5 | y5 | x6 | y6 | x7 | y7 | x8 | y8 | x9 | y9 | x10 | y10 | x11 | y11 | x12 | y12 | x13 | y13 | x14 | y14
0 | 2606876.6505 | 1228345.1911 | 2606803.2678 | 1228411.9027
1 | 2606884.4869 | 1228337.4128 | 2606878.7379 | 1228342.7538 | 2606876.6505 | 1228345.1911
2 | 2606967.4424 | 1228258.4061 | 2606983.8855 | 1228276.2803
3 | 2606983.8855 | 1228276.2803 | 2606993.3659 | 1228267.9641 | 2607007.404 | 1228256.0735 | 2607008.9734 | 1228255.1081 | 2607010.0874 | 1228254.9426 | 2607011.1328 | 1228255.0772 | 2607012.8064 | 1228255.7574 | 2607014.4492 | 1228256.8711 | 2607014.7085 | 1228255.4483 | 2607015.3994 | 1228254.1928 | 2607017.0537 | 1228252.0268 | 2607045.2697 | 1228225.4663
4 | 2606942.0715 | 1228314.7545 | 2606970.6053 | 1228288.0718 | 2606983.8855 | 1228276.2803
5 | 2607045.2697 | 1228225.4663 | 2607030.0391 | 1228213.875 | 2607025.8228 | 1228210.6126 | 2607021.6452 | 1228206.5831 | 2607018.2934 | 1228202.6212 | 2607014.7013 | 1228196.7691 | 2607012.7194 | 1228194.043 | 2607010.8497 | 1228192.5844 | 2607008.7747 | 1228191.7037 | 2607007.0021 | 1228191.4014 | 2607005.1835 | 1228191.6439 | 2607003.2354 | 1228192.3865 | 2606970.1813 | 1228222.577
6 | 2606942.0715 | 1228314.7545 | 2606939.3777 | 1228312.2888
7 | 2606942.0715 | 1228314.7545 | 2606948.0497 | 1228321.0207 | 2606929.0867 | 1228339.91 | 2606927.2208 | 1228341.7645 | 2606918.8108 | 1228335.2509 | 2606914.5333 | 1228332.5111 | 2606910.7245 | 1228330.6167 | 2606907.3087 | 1228329.5566 | 2606904.1727 | 1228329.0193 | 2606900.4529 | 1228328.8038 | 2606897.778 | 1228329.1565 | 2606894.4963 | 1228330.0532 | 2606891.6839 | 1228331.4064 | 2606888.0895 | 1228334.1928 | 2606884.4869 | 1228337.4128
8 | 2606778.9151 | 1228280.1766 | 2606780.5868 | 1228271.2595
9 | 2606782.9974 | 1228258.4013 | 2606780.5868 | 1228271.2595
10 | 2606786.5202 | 1228239.6101 | 2606782.9974 | 1228258.4013
11 | 2606786.5202 | 1228239.6101 | 2606769.6158 | 1228233.8099
12 | 2606847.9044 | 1228260.6589 | 2606786.5202 | 1228239.6101
13 | 2606769.6158 | 1228233.8099 | 2606768.6063 | 1228255.5549 | 2606766.8698 | 1228264.8484
14 | 2606847.9044 | 1228260.6589 | 2606857.4015 | 1228264.1051 | 2606863.0286 | 1228266.1238 | 2606875.4111 | 1228270.574 | 2606897.5529 | 1228281.0389 | 2606905.6471 | 1228285.4952 | 2606914.0816 | 1228290.4746 | 2606921.1295 | 1228295.5857
15 | 2606847.9044 | 1228260.6589 | 2606859.5445 | 1228245.2075 | 2606862.3957 | 1228243.1429 | 2606866.057 | 1228241.4905 | 2606871.9984 | 1228240.3522 | 2606875.9153 | 1228240.5123 | 2606883.0137 | 1228241.2209 | 2606887.1194 | 1228241.9593 | 2606890.1049 | 1228241.6959 | 2606892.644 | 1228240.8317 | 2606894.1302 | 1228239.7994 | 2606896.345 | 1228237.6674 | 2606898.2047 | 1228234.7345 | 2606901.6824 | 1228226.7839
16 | 2606921.1295 | 1228295.5857 | 2606925.3274 | 1228288.553 | 2606925.7551 | 1228285.6073
17 | 2606921.1295 | 1228295.5857 | 2606939.3777 | 1228312.2888
18 | 2606912.8399 | 1228201.2766 | 2606901.6824 | 1228226.7839
19 | 2606788.6628 | 1228167.5019 | 2606789.1118 | 1228165.5026 | 2606794.6642 | 1228149.3163
20 | 2606788.6628 | 1228167.5019 | 2606788.2056 | 1228169.5373 | 2606787.8158 | 1228172.5608 | 2606788.2906 | 1228174.8071 | 2606789.6062 | 1228177.2212 | 2606792.1869 | 1228179.7923 | 2606798.6001 | 1228183.5907 | 2606821.6068 | 1228194.8699
21 | 2606821.8427 | 1228194.9856 | 2606821.6068 | 1228194.8699
22 | 2606845.8543 | 1228204.7568 | 2606839.9455 | 1228203.8607 | 2606821.8427 | 1228194.9856
23 | 2606845.8543 | 1228204.7568 | 2606847.0285 | 1228204.9361 | 2606857.7582 | 1228203.881 | 2606867.2101 | 1228200.4676 | 2606876.4456 | 1228194.2745 | 2606881.6036 | 1228189.144 | 2606908.7617 | 1228133.5201
24 | 2606908.7617 | 1228133.5201 | 2606930.6605 | 1228144.8631 | 2606923.8205 | 1228176.1737 | 2606912.8399 | 1228201.2766
25 | 2606921.5601 | 1228283.5457 | 2606924.1314 | 1228281.0583 | 2606925.355 | 1228279.8774
26 | 2606921.5601 | 1228283.5457 | 2606925.7551 | 1228285.6073
27 | 2606925.7551 | 1228285.6073 | 2606933.0059 | 1228278.5237

## bus_geodata
| x | y | coords
0 | 2606803.2678 | 1228411.9027
1 | 2606876.6505 | 1228345.1911
2 | 2606983.8855 | 1228276.2803
3 | 2606967.4424 | 1228258.4061
4 | 2607045.2697 | 1228225.4663
5 | 2606942.0715 | 1228314.7545
6 | 2606970.1813 | 1228222.577
7 | 2606780.5868 | 1228271.2595
8 | 2606778.9151 | 1228280.1766
9 | 2606782.9974 | 1228258.4013
10 | 2606786.5202 | 1228239.6101
11 | 2606769.6158 | 1228233.8099
12 | 2606847.9044 | 1228260.6589
13 | 2606766.8698 | 1228264.8484
14 | 2606921.1295 | 1228295.5857
15 | 2606901.6824 | 1228226.7839
16 | 2606884.4869 | 1228337.4128
17 | 2606939.3777 | 1228312.2888
18 | 2606788.6628 | 1228167.5019
19 | 2606794.6642 | 1228149.3163
20 | 2606821.6068 | 1228194.87
21 | 2606821.8427 | 1228194.9856
22 | 2606845.8543 | 1228204.7568
23 | 2606908.7617 | 1228133.5201
24 | 2606912.8399 | 1228201.2766
25 | 2606921.5601 | 1228283.5457
26 | 2606925.355 | 1228279.8774
27 | 2606925.7551 | 1228285.6073
28 | 2606933.0059 | 1228278.5237
29 | 2606786.5202 | 1228239.6101

## line_std_types
| c_nf_per_km | r_ohm_per_km | x_ohm_per_km | max_i_ka | type | q_mm2 | alpha | voltage_rating
NAYY 4x50 SE | 210 | 0.642 | 0.083 | 0.142 | cs | 50 | 0.00403 | LV
NAYY 4x120 SE | 264 | 0.225 | 0.08 | 0.242 | cs | 120 | 0.00403 | LV
NAYY 4x150 SE | 261 | 0.208 | 0.08 | 0.27 | cs | 150 | 0.00403 | LV
NA2XS2Y 1x95 RM/25 12/20 kV | 216 | 0.313 | 0.132 | 0.252 | cs | 95 | 0.00403 | MV
NA2XS2Y 1x185 RM/25 12/20 kV | 273 | 0.161 | 0.117 | 0.362 | cs | 185 | 0.00403 | MV
NA2XS2Y 1x240 RM/25 12/20 kV | 304 | 0.122 | 0.112 | 0.421 | cs | 240 | 0.00403 | MV
NA2XS2Y 1x95 RM/25 6/10 kV | 315 | 0.313 | 0.123 | 0.249 | cs | 95 | 0.00403 | MV
NA2XS2Y 1x185 RM/25 6/10 kV | 406 | 0.161 | 0.11 | 0.358 | cs | 185 | 0.00403 | MV
NA2XS2Y 1x240 RM/25 6/10 kV | 456 | 0.122 | 0.105 | 0.416 | cs | 240 | 0.00403 | MV
NA2XS2Y 1x150 RM/25 12/20 kV | 250 | 0.206 | 0.116 | 0.319 | cs | 150 | 0.00403 | MV
NA2XS2Y 1x120 RM/25 12/20 kV | 230 | 0.253 | 0.119 | 0.283 | cs | 120 | 0.00403 | MV
NA2XS2Y 1x70 RM/25 12/20 kV | 190 | 0.443 | 0.132 | 0.22 | cs | 70 | 0.00403 | MV
NA2XS2Y 1x150 RM/25 6/10 kV | 360 | 0.206 | 0.11 | 0.315 | cs | 150 | 0.00403 | MV
NA2XS2Y 1x120 RM/25 6/10 kV | 340 | 0.253 | 0.113 | 0.28 | cs | 120 | 0.00403 | MV
NA2XS2Y 1x70 RM/25 6/10 kV | 280 | 0.443 | 0.123 | 0.217 | cs | 70 | 0.00403 | MV
N2XS(FL)2Y 1x120 RM/35 64/110 kV | 112 | 0.153 | 0.166 | 0.366 | cs | 120 | 0.00393 | HV
N2XS(FL)2Y 1x185 RM/35 64/110 kV | 125 | 0.099 | 0.156 | 0.457 | cs | 185 | 0.00393 | HV
N2XS(FL)2Y 1x240 RM/35 64/110 kV | 135 | 0.075 | 0.149 | 0.526 | cs | 240 | 0.00393 | HV
N2XS(FL)2Y 1x300 RM/35 64/110 kV | 144 | 0.06 | 0.144 | 0.588 | cs | 300 | 0.00393 | HV
15-AL1/3-ST1A 0.4 | 11 | 1.8769 | 0.35 | 0.105 | ol | 16 | 0.00403 | LV
24-AL1/4-ST1A 0.4 | 11.25 | 1.2012 | 0.335 | 0.14 | ol | 24 | 0.00403 | LV
48-AL1/8-ST1A 0.4 | 12.2 | 0.5939 | 0.3 | 0.21 | ol | 48 | 0.00403 | LV
94-AL1/15-ST1A 0.4 | 13.2 | 0.306 | 0.29 | 0.35 | ol | 94 | 0.00403 | LV
34-AL1/6-ST1A 10.0 | 9.7 | 0.8342 | 0.36 | 0.17 | ol | 34 | 0.00403 | MV
48-AL1/8-ST1A 10.0 | 10.1 | 0.5939 | 0.35 | 0.21 | ol | 48 | 0.00403 | MV
70-AL1/11-ST1A 10.0 | 10.4 | 0.4132 | 0.339 | 0.29 | ol | 70 | 0.00403 | MV
94-AL1/15-ST1A 10.0 | 10.75 | 0.306 | 0.33 | 0.35 | ol | 94 | 0.00403 | MV
122-AL1/20-ST1A 10.0 | 11.1 | 0.2376 | 0.323 | 0.41 | ol | 122 | 0.00403 | MV
149-AL1/24-ST1A 10.0 | 11.25 | 0.194 | 0.315 | 0.47 | ol | 149 | 0.00403 | MV
34-AL1/6-ST1A 20.0 | 9.15 | 0.8342 | 0.382 | 0.17 | ol | 34 | 0.00403 | MV
48-AL1/8-ST1A 20.0 | 9.5 | 0.5939 | 0.372 | 0.21 | ol | 48 | 0.00403 | MV
70-AL1/11-ST1A 20.0 | 9.7 | 0.4132 | 0.36 | 0.29 | ol | 70 | 0.00403 | MV
94-AL1/15-ST1A 20.0 | 10 | 0.306 | 0.35 | 0.35 | ol | 94 | 0.00403 | MV
122-AL1/20-ST1A 20.0 | 10.3 | 0.2376 | 0.344 | 0.41 | ol | 122 | 0.00403 | MV
149-AL1/24-ST1A 20.0 | 10.5 | 0.194 | 0.337 | 0.47 | ol | 149 | 0.00403 | MV
184-AL1/30-ST1A 20.0 | 10.75 | 0.1571 | 0.33 | 0.535 | ol | 184 | 0.00403 | MV
243-AL1/39-ST1A 20.0 | 11 | 0.1188 | 0.32 | 0.645 | ol | 243 | 0.00403 | MV
48-AL1/8-ST1A 110.0 | 8 | 0.5939 | 0.46 | 0.21 | ol | 48 | 0.00403 | HV
70-AL1/11-ST1A 110.0 | 8.4 | 0.4132 | 0.45 | 0.29 | ol | 70 | 0.00403 | HV
94-AL1/15-ST1A 110.0 | 8.65 | 0.306 | 0.44 | 0.35 | ol | 94 | 0.00403 | HV
122-AL1/20-ST1A 110.0 | 8.5 | 0.2376 | 0.43 | 0.41 | ol | 122 | 0.00403 | HV
149-AL1/24-ST1A 110.0 | 8.75 | 0.194 | 0.41 | 0.47 | ol | 149 | 0.00403 | HV
184-AL1/30-ST1A 110.0 | 8.8 | 0.1571 | 0.4 | 0.535 | ol | 184 | 0.00403 | HV
243-AL1/39-ST1A 110.0 | 9 | 0.1188 | 0.39 | 0.645 | ol | 243 | 0.00403 | HV
305-AL1/39-ST1A 110.0 | 9.2 | 0.0949 | 0.38 | 0.74 | ol | 305 | 0.00403 | HV
490-AL1/64-ST1A 110.0 | 9.75 | 0.059 | 0.37 | 0.96 | ol | 490 | 0.00403 | HV
679-AL1/86-ST1A 110.0 | 9.95 | 0.042 | 0.36 | 1.15 | ol | 679 | 0.00403 | HV
490-AL1/64-ST1A 220.0 | 10 | 0.059 | 0.285 | 0.96 | ol | 490 | 0.00403 | HV
679-AL1/86-ST1A 220.0 | 11.7 | 0.042 | 0.275 | 1.15 | ol | 679 | 0.00403 | HV
490-AL1/64-ST1A 380.0 | 11 | 0.059 | 0.253 | 0.96 | ol | 490 | 0.00403 | HV
679-AL1/86-ST1A 380.0 | 14.6 | 0.042 | 0.25 | 1.15 | ol | 679 | 0.00403 | HV

## trafo_std_types
| i0_percent | pfe_kw | vkr_percent | sn_mva | vn_lv_kv | vn_hv_kv | vk_percent | shift_degree | vector_group | tap_side | tap_neutral | tap_min | tap_max | tap_step_degree | tap_step_percent | tap_phase_shifter
160 MVA 380/110 kV | 0.06 | 60 | 0.25 | 160 | 110 | 380 | 12.2 | 0 | Yy0 | hv | 0 | -9 | 9 | 0 | 1.5 | FALSE
100 MVA 220/110 kV | 0.06 | 55 | 0.26 | 100 | 110 | 220 | 12 | 0 | Yy0 | hv | 0 | -9 | 9 | 0 | 1.5 | FALSE
63 MVA 110/20 kV | 0.04 | 22 | 0.32 | 63 | 20 | 110 | 18 | 150 | YNd5 | hv | 0 | -9 | 9 | 0 | 1.5 | FALSE
40 MVA 110/20 kV | 0.05 | 18 | 0.34 | 40 | 20 | 110 | 16.2 | 150 | YNd5 | hv | 0 | -9 | 9 | 0 | 1.5 | FALSE
25 MVA 110/20 kV | 0.07 | 14 | 0.41 | 25 | 20 | 110 | 12 | 150 | YNd5 | hv | 0 | -9 | 9 | 0 | 1.5 | FALSE
63 MVA 110/10 kV | 0.04 | 22 | 0.32 | 63 | 10 | 110 | 18 | 150 | YNd5 | hv | 0 | -9 | 9 | 0 | 1.5 | FALSE
40 MVA 110/10 kV | 0.05 | 18 | 0.34 | 40 | 10 | 110 | 16.2 | 150 | YNd5 | hv | 0 | -9 | 9 | 0 | 1.5 | FALSE
25 MVA 110/10 kV | 0.07 | 14 | 0.41 | 25 | 10 | 110 | 12 | 150 | YNd5 | hv | 0 | -9 | 9 | 0 | 1.5 | FALSE
0.25 MVA 20/0.4 kV | 0.32 | 0.8 | 1.44 | 0.25 | 0.4 | 20 | 6 | 150 | Yzn5 | hv | 0 | -2 | 2 | 0 | 2.5 | FALSE
0.4 MVA 20/0.4 kV | 0.3375 | 1.35 | 1.425 | 0.4 | 0.4 | 20 | 6 | 150 | Dyn5 | hv | 0 | -2 | 2 | 0 | 2.5 | FALSE
0.63 MVA 20/0.4 kV | 0.2619 | 1.65 | 1.206 | 0.63 | 0.4 | 20 | 6 | 150 | Dyn5 | hv | 0 | -2 | 2 | 0 | 2.5 | FALSE
0.25 MVA 10/0.4 kV | 0.24 | 0.6 | 1.2 | 0.25 | 0.4 | 10 | 4 | 150 | Dyn5 | hv | 0 | -2 | 2 | 0 | 2.5 | FALSE
0.4 MVA 10/0.4 kV | 0.2375 | 0.95 | 1.325 | 0.4 | 0.4 | 10 | 4 | 150 | Dyn5 | hv | 0 | -2 | 2 | 0 | 2.5 | FALSE
0.63 MVA 10/0.4 kV | 0.1873 | 1.18 | 1.0794 | 0.63 | 0.4 | 10 | 4 | 150 | Dyn5 | hv | 0 | -2 | 2 | 0 | 2.5 | FALSE

## trafo3w_std_types
| sn_hv_mva | sn_mv_mva | sn_lv_mva | vn_hv_kv | vn_mv_kv | vn_lv_kv | vk_hv_percent | vk_mv_percent | vk_lv_percent | vkr_hv_percent | vkr_mv_percent | vkr_lv_percent | pfe_kw | i0_percent | shift_mv_degree | shift_lv_degree | vector_group | tap_side | tap_neutral | tap_min | tap_max | tap_step_percent
63/25/38 MVA 110/20/10 kV | 63 | 25 | 38 | 110 | 20 | 10 | 10.4 | 10.4 | 10.4 | 0.28 | 0.32 | 0.35 | 35 | 0.89 | 0 | 0 | YN0yn0yn0 | hv | 0 | -10 | 10 | 1.2
63/25/38 MVA 110/10/10 kV | 63 | 25 | 38 | 110 | 10 | 10 | 10.4 | 10.4 | 10.4 | 0.28 | 0.32 | 0.35 | 35 | 0.89 | 0 | 0 | YN0yn0yn0 | hv | 0 | -10 | 10 | 1.2

## fuse_std_types
| fuse_type | i_rated_a | t_avg | t_min | t_total | x_avg | x_min | x_total
HV 100A | HV 100A | 100 | 0 | [10.0, 3.64, 0.854, 0.281, 0.1, 0.0531, 0.022, 0.01] | [10.0, 4.267, 1.21, 0.403, 0.1, 0.058, 0.022, 0.01] | 0 | [300.0, 350.0, 450.0, 550.0, 700.0, 850.0, 1200.0, 1752.0] | [600.0, 700.0, 900.0, 1150.0, 1665.0, 2000.0, 3000.0, 4313.0]
HV 10A | HV 10A | 10 | 0 | [10.0, 1675.0, 0.344, 0.156, 0.1, 0.0417, 0.0171, 0.01] | [10.0, 1.3, 0.3, 0.155, 0.1, 0.0555, 0.023, 0.01] | 0 | [30.0, 32.0, 35.0, 37.0, 39.0, 50.0, 70.0, 88.0] | [60.0, 70.0, 80.0, 87.0, 94.0, 110.0, 150.0, 216.0]
HV 125A | HV 125A | 125 | 0 | [10.0, 1.82, 0.344, 0.1, 0.0467, 0.0269, 0.01] | [10.0, 2.478, 0.426, 0.1, 0.0427, 0.0211, 0.01] | 0 | [375.0, 500.0, 700.0, 925.0, 1200.0, 1500.0, 2341.0] | [750.0, 1000.0, 1500.0, 2200.0, 3000.0, 4000.0, 5765.0]
HV 160A | HV 160A | 160 | 0 | [10.0, 4.15, 1.03, 0.198, 0.1, 0.051, 0.0172, 0.01] | [10.0, 2.3, 0.734, 0.274, 0.1, 0.046, 0.0177, 0.01] | 0 | [480.0, 550.0, 700.0, 1000.0, 1260.0, 1600.0, 2500.0, 3227.0] | [960.0, 1300.0, 1700.0, 2200.0, 2996.0, 4000.0, 6000.0, 7946.0]
HV 16A | HV 16A | 16 | 0 | [10.0, 0.352, 0.164, 0.1, 0.0649, 0.0342, 0.01] | [10.0, 2.34, 0.722, 0.181, 0.1, 0.055, 0.0296, 0.01] | 0 | [48.0, 60.0, 65.0, 71.0, 80.0, 100.0, 162.0] | [96.0, 110.0, 125.0, 150.0, 168.0, 200.0, 250.0, 398.0]
HV 200A | HV 200A | 200 | 0 | [10.0, 4.267, 1.21, 0.403, 0.1, 0.058, 0.022, 0.01] | [10.0, 3.73, 1.654, 0.328, 0.1, 0.0531, 0.019, 0.01] | 0 | [600.0, 700.0, 900.0, 1150.0, 1665.0, 2000.0, 3000.0, 4313.0] | [1200.0, 1500.0, 1800.0, 2700.0, 3960.0, 5000.0, 7500.0, 10620.0]
HV 20A | HV 20A | 20 | 0 | [10.0, 1.3, 0.3, 0.155, 0.1, 0.0555, 0.023, 0.01] | [10.0, 1.3, 0.161, 0.1, 0.0611, 0.0399, 0.0141, 0.01] | 0 | [60.0, 70.0, 80.0, 87.0, 94.0, 110.0, 150.0, 216.0] | [120.0, 150.0, 200.0, 223.0, 260.0, 300.0, 450.0, 532.0]
HV 25A | HV 25A | 25 | 0 | [10.0, 2.512, 0.833, 0.299, 0.1, 0.0372, 0.0223, 0.01] | [10.0, 3.125, 0.597, 0.198, 0.1, 0.0378, 0.022, 0.01] | 0 | [75.0, 82.0, 90.0, 100.0, 124.0, 170.0, 200.0, 289.0] | [150.0, 170.0, 210.0, 250.0, 294.0, 400.0, 500.0, 711.0]
HV 31.5A | HV 31.5A | 31.5 | 0 | [10.0, 2.34, 0.722, 0.181, 0.1, 0.055, 0.0296, 0.01] | [10.0, 2.84, 0.368, 0.164, 0.1, 0.0621, 0.0378, 0.0195, 0.01] | 0 | [95.0, 110.0, 125.0, 150.0, 165.0, 200.0, 250.0, 390.0] | [189.0, 220.0, 300.0, 350.0, 393.0, 450.0, 530.0, 700.0, 960.0]
HV 40A | HV 40A | 40 | 0 | [10.0, 1.3, 0.161, 0.1, 0.0611, 0.0399, 0.0141, 0.01] | [10.0, 2.05, 0.369, 0.198, 0.1, 0.051, 0.0298, 0.01] | 0 | [120.0, 150.0, 200.0, 223.0, 260.0, 300.0, 450.0, 532.0] | [240.0, 300.0, 400.0, 450.0, 530.0, 650.0, 800.0, 1311.0]
HV 50A | HV 50A | 50 | 0 | [10.0, 3.215, 0.597, 0.198, 0.1, 0.0378, 0.022, 0.01] | [10.0, 3.64, 0.854, 0.281, 0.1, 0.0531, 0.022, 0.01] | 0 | [150.0, 170.0, 210.0, 250.0, 294.0, 400.0, 500.0, 711.0] | [300.0, 350.0, 450.0, 550.0, 700.0, 850.0, 1200.0, 1752.0]
HV 6.3A | HV 6.3A | 6.3 | 0 | [10.0, 1.39, 0.344, 0.168, 0.1, 0.056, 0.0263, 0.01] | [10.0, 1.711, 0.516, 0.198, 0.1, 0.0634, 0.0303, 0.01] | 0 | [19.0, 19.5, 20.4, 20.8, 22.0, 25.0, 32.0, 48.0] | [38.0, 40.0, 43.0, 48.0, 53.0, 60.0, 75.0, 118.0]
HV 63A | HV 63A | 63 | 0 | [10.0, 2.84, 0.368, 0.164, 0.1, 0.0621, 0.0378, 0.0195, 0.01] | [10.0, 1.82, 0.344, 0.1, 0.0467, 0.0269, 0.01] | 0 | [189.0, 220.0, 300.0, 350.0, 393.0, 450.0, 530.0, 700.0, 961.0] | [378.0, 500.0, 700.0, 934.0, 1200.0, 1500.0, 2366.0]
HV 80A | HV 80A | 80 | 0 | [10.0, 2.05, 0.369, 0.198, 0.1, 0.051, 0.0298, 0.01] | [10.0, 4.15, 1.03, 0.198, 0.1, 0.051, 0.0172, 0.01] | 0 | [240.0, 300.0, 400.0, 450.0, 530.0, 650.0, 800.0, 1311.0] | [480.0, 550.0, 700.0, 1000.0, 1260.0, 1600.0, 2500.0, 3227.0]
Siemens NH-1-100 | Siemens NH-1-100 | 100 | [5400.0, 2000.0, 400.0, 20.0, 1.0, 0.2, 0.012, 0.004] | 0 | 0 | [150.0, 190.0, 250.0, 430.0, 900.0, 1250.0, 2700.0, 3600.0] | 0 | 0
Siemens NH-1-125 | Siemens NH-1-125 | 125 | [4800.0, 120.0, 7.0, 0.1, 0.004] | 0 | 0 | [180.0, 400.0, 740.0, 2000.0, 4250.0] | 0 | 0
Siemens NH-1-16 | Siemens NH-1-16 | 16 | [4000.0, 400.0, 2.0, 0.1, 0.04, 0.01] | 0 | 0 | [26.0, 35.0, 75.0, 150.0, 200.0, 300.0] | 0 | 0
Siemens NH-1-160 | Siemens NH-1-160 | 160 | [4800.0, 120.0, 7.0, 0.1, 0.004] | 0 | 0 | [210.0, 500.0, 900.0, 2300.0, 5000.0] | 0 | 0
Siemens NH-1-25 | Siemens NH-1-25 | 25 | [4000.0, 1000.0, 10.0, 0.2, 0.02, 0.01] | 0 | 0 | [40.0, 50.0, 100.0, 210.0, 400.0, 500.0] | 0 | 0
Siemens NH-1-50 | Siemens NH-1-50 | 50 | [4000.0, 40.0, 4.0, 1.0, 0.02, 0.01] | 0 | 0 | [86.0, 200.0, 300.0, 400.0, 1000.0, 1280.0] | 0 | 0
Siemens NH-1-63 | Siemens NH-1-63 | 63 | [4000.0, 100.0, 10.0, 2.0, 0.04, 0.01] | 0 | 0 | [100.0, 200.0, 300.0, 400.0, 1000.0, 1500.0] | 0 | 0
Siemens NH-1-80 | Siemens NH-1-80 | 80 | [4800.0, 120.0, 7.0, 0.1, 0.01] | 0 | 0 | [150.58, 250.0, 450.0, 1150.0, 2470.0] | 0 | 0
Siemens NH-2-1000 | Siemens NH-2-1000 | 1000 | [4800.0, 120.0, 7.0, 0.1, 0.004] | 0 | 0 | [1900.0, 3500.0, 8400.0, 24000.0, 52000.0] | 0 | 0
Siemens NH-2-200 | Siemens NH-2-200 | 200 | [4800.0, 120.0, 7.0, 0.1, 0.004] | 0 | 0 | [280.0, 650.0, 1200.0, 3000.0, 7000.0] | 0 | 0
Siemens NH-2-224 | Siemens NH-2-224 | 224 | [4800.0, 120.0, 7.0, 0.2, 0.04, 0.004] | 0 | 0 | [400.0, 750.0, 1453.0, 3025.0, 4315.0, 7600.0] | 0 | 0
Siemens NH-2-250 | Siemens NH-2-250 | 250 | [4800.0, 120.0, 7.0, 0.1, 0.004] | 0 | 0 | [450.0, 800.0, 1650.0, 4000.0, 8500.0] | 0 | 0
Siemens NH-2-315 | Siemens NH-2-315 | 315 | [4800.0, 120.0, 7.0, 0.1, 0.004] | 0 | 0 | [550.0, 920.0, 1900.0, 5000.0, 11000.0] | 0 | 0
Siemens NH-2-355 | Siemens NH-2-355 | 355 | [4800.0, 120.0, 6.0, 0.1, 0.004] | 0 | 0 | [650.0, 1116.27, 2350.0, 5840.0, 12790.0] | 0 | 0
Siemens NH-2-400 | Siemens NH-2-400 | 400 | [4800.0, 120.0, 7.0, 0.1, 0.004] | 0 | 0 | [720.0, 1350.0, 2800.0, 6500.0, 15000.0] | 0 | 0
Siemens NH-2-425 | Siemens NH-2-425 | 425 | [4800.0, 120.0, 7.0, 0.1, 0.004] | 0 | 0 | [850.0, 1500.0, 3050.0, 7500.0, 16500.0] | 0 | 0
Siemens NH-2-630 | Siemens NH-2-630 | 630 | [4800.0, 120.0, 7.0, 0.1, 0.004] | 0 | 0 | [1200.0, 2000.0, 4800.0, 12000.0, 26000.0] | 0 | 0

## res_bus
| vm_pu | va_degree | p_mw | q_mvar
0 | 0.99382 | -0.11866 | 0.00047939 | 0.00012015
1 | 0.99387 | -0.11782 | 0.001138 | 0.00028521
2 | 0.99274 | -0.13963 | 0 | 0
3 | 0.99244 | -0.14532 | 0.013262 | 0.0033238
4 | 0.99188 | -0.15622 | 0 | 0
5 | 0.99401 | -0.11501 | 0 | 0
6 | 0.99084 | -0.17633 | 0.011264 | 0.0028231
7 | 0.99343 | -0.12622 | 0.046966 | 0.011771
8 | 0.99337 | -0.12748 | 0.0078458 | 0.0019663
9 | 0.99409 | -0.11357 | 0.007369 | 0.0018469
10 | 0.99517 | -0.092621 | 0 | 0
11 | 0.99486 | -0.098748 | 0 | 0
12 | 1 | 0 | -0.19992 | -0.05014
13 | 0.9943 | -0.10949 | 0.019523 | 0.004893
14 | 0.99486 | -0.098706 | 0 | 0
15 | 0.99701 | -0.057307 | 0.013399 | 0.0033581
16 | 0.99388 | -0.1175 | 0 | 0
17 | 0.9941 | -0.11332 | 0.0073641 | 0.0018456
18 | 0.99021 | -0.18844 | 0.023434 | 0.005873
19 | 0.9902 | -0.18863 | 0.00057679 | 0.00014456
20 | 0.99124 | -0.16844 | 0.00040601 | 0.00010176
21 | 0.99124 | -0.16833 | 0.00088999 | 0.00022305
22 | 0.99185 | -0.1566 | 0 | 0
23 | 0.99422 | -0.11083 | 0 | 0
24 | 0.99617 | -0.073358 | 0.0075378 | 0.0018892
25 | 0.99444 | -0.10679 | 0 | 0
26 | 0.99438 | -0.108 | 0.013059 | 0.0032728
27 | 0.99449 | -0.10571 | 0 | 0
28 | 0.99429 | -0.10974 | 0.02257 | 0.0056566
29 | 0.99998 | 149.9956 | 0 | 0

## res_line
| p_from_mw | q_from_mvar | p_to_mw | q_to_mvar | pl_mw | ql_mvar | i_from_ka | i_to_ka | i_ka | vm_from_pu | va_from_degree | vm_to_pu | va_to_degree | loading_percent
0 | -0.00047939 | -0.00012015 | 0.00047941 | 0.00011887 | 1.9148e-08 | -1.2729e-06 | 0.00071777 | 0.00071732 | 0.00071777 | 0.99382 | -0.11866 | 0.99387 | -0.11782 | 0.19719
1 | -0.0016174 | -0.00040408 | 0.0016174 | 0.00040395 | 2.4303e-08 | -1.2772e-07 | 0.0024211 | 0.0024211 | 0.0024211 | 0.99387 | -0.11782 | 0.99388 | -0.1175 | 0.66514
2 | 0.013266 | 0.0033258 | -0.013262 | -0.0033238 | 3.5965e-06 | 1.9882e-06 | 0.019884 | 0.019884 | 0.019884 | 0.99274 | -0.13963 | 0.99244 | -0.14532 | 5.4628
3 | 0.011284 | 0.0028334 | -0.011275 | -0.0028287 | 8.9252e-06 | 4.6376e-06 | 0.016915 | 0.016916 | 0.016916 | 0.99274 | -0.13963 | 0.99188 | -0.15622 | 4.6472
4 | -0.02455 | -0.0061591 | 0.024579 | 0.0061769 | 2.8858e-05 | 1.7733e-05 | 0.0368 | 0.0368 | 0.0368 | 0.99274 | -0.13963 | 0.99401 | -0.11501 | 10.1098
5 | 0.011275 | 0.0028287 | -0.011264 | -0.0028231 | 1.0801e-05 | 5.6147e-06 | 0.016916 | 0.016916 | 0.016916 | 0.99188 | -0.15622 | 0.99084 | -0.17633 | 4.6473
6 | -0.026196 | -0.0065798 | 0.026198 | 0.0065811 | 2.1066e-06 | 1.3009e-06 | 0.03922 | 0.03922 | 0.03922 | 0.99401 | -0.11501 | 0.9941 | -0.11332 | 10.7748
7 | 0.0016176 | 0.00040295 | -0.0016174 | -0.00040395 | 1.9145e-07 | -1.0065e-06 | 0.0024207 | 0.0024211 | 0.0024211 | 0.99401 | -0.11501 | 0.99388 | -0.1175 | 0.66513
8 | 0.0078462 | 0.0019665 | -0.0078458 | -0.0019663 | 4.6992e-07 | 1.8329e-07 | 0.011752 | 0.011753 | 0.011753 | 0.99343 | -0.12622 | 0.99337 | -0.12748 | 3.2287
9 | -0.054813 | -0.013737 | 0.054846 | 0.013758 | 3.3068e-05 | 2.0994e-05 | 0.082101 | 0.082101 | 0.082101 | 0.99343 | -0.12622 | 0.99409 | -0.11357 | 22.5553
10 | -0.062215 | -0.015605 | 0.062277 | 0.015645 | 6.2184e-05 | 3.955e-05 | 0.093132 | 0.093132 | 0.093132 | 0.99409 | -0.11357 | 0.99517 | -0.092621 | 25.5856
11 | 0.019539 | 0.0049024 | -0.019533 | -0.004899 | 5.7062e-06 | 3.4204e-06 | 0.029217 | 0.029217 | 0.029217 | 0.99517 | -0.092621 | 0.99486 | -0.098748 | 8.0268
12 | -0.081816 | -0.020547 | 0.082179 | 0.020779 | 0.00036332 | 0.00023168 | 0.12235 | 0.12235 | 0.12235 | 0.99517 | -0.092621 | 1 | 0 | 33.6123
13 | 0.019533 | 0.004899 | -0.019523 | -0.004893 | 9.9951e-06 | 5.9917e-06 | 0.029217 | 0.029218 | 0.029218 | 0.99486 | -0.098748 | 0.9943 | -0.10949 | 8.0268
14 | 0.06956 | 0.01759 | -0.069232 | -0.017382 | 0.00032766 | 0.00020864 | 0.10356 | 0.10356 | 0.10356 | 1 | 0 | 0.99486 | -0.098706 | 28.451
15 | 0.046534 | 0.011771 | -0.046407 | -0.01169 | 0.00012757 | 8.0717e-05 | 0.069282 | 0.069282 | 0.069282 | 1 | 0 | 0.99701 | -0.057307 | 19.0336
16 | 0.035646 | 0.0089402 | -0.035634 | -0.0089328 | 1.19e-05 | 7.4708e-06 | 0.053319 | 0.053319 | 0.053319 | 0.99486 | -0.098706 | 0.99449 | -0.10571 | 14.648
17 | 0.033586 | 0.0084414 | -0.033562 | -0.0084267 | 2.3418e-05 | 1.4667e-05 | 0.050243 | 0.050243 | 0.050243 | 0.99486 | -0.098706 | 0.9941 | -0.11332 | 13.8031
18 | 0.033008 | 0.0083323 | -0.032982 | -0.0083164 | 2.5359e-05 | 1.5867e-05 | 0.049285 | 0.049285 | 0.049285 | 0.99701 | -0.057307 | 0.99617 | -0.073358 | 13.5398
19 | 0.00057679 | 0.00014431 | -0.00057679 | -0.00014456 | 5.3978e-09 | -2.4303e-07 | 0.00086668 | 0.00086676 | 0.00086676 | 0.99021 | -0.18844 | 0.9902 | -0.18863 | 0.23812
20 | -0.02401 | -0.0060173 | 0.024033 | 0.0060314 | 2.2896e-05 | 1.4049e-05 | 0.036081 | 0.036081 | 0.036081 | 0.99021 | -0.18844 | 0.99124 | -0.16844 | 9.9123
21 | -0.024439 | -0.0061331 | 0.024439 | 0.0061332 | 1.3263e-07 | 8.1499e-08 | 0.03669 | 0.03669 | 0.03669 | 0.99124 | -0.16844 | 0.99124 | -0.16833 | 10.0797
22 | -0.025329 | -0.0063562 | 0.025344 | 0.006365 | 1.4173e-05 | 8.7336e-06 | 0.038026 | 0.038026 | 0.038026 | 0.99124 | -0.16833 | 0.99185 | -0.1566 | 10.4468
23 | -0.025344 | -0.006365 | 0.025399 | 0.0063992 | 5.5478e-05 | 3.4182e-05 | 0.038026 | 0.038026 | 0.038026 | 0.99185 | -0.1566 | 0.99422 | -0.11083 | 10.4467
24 | -0.025399 | -0.0063992 | 0.025445 | 0.0064273 | 4.5607e-05 | 2.8096e-05 | 0.038026 | 0.038025 | 0.038026 | 0.99422 | -0.11083 | 0.99617 | -0.073358 | 10.4466
25 | 0.013059 | 0.0032732 | -0.013059 | -0.0032728 | 7.5581e-07 | 4.1525e-07 | 0.019541 | 0.019541 | 0.019541 | 0.99444 | -0.10679 | 0.99438 | -0.108 | 5.3685
26 | -0.013059 | -0.0032732 | 0.01306 | 0.0032736 | 6.6773e-07 | 3.6685e-07 | 0.019541 | 0.019541 | 0.019541 | 0.99444 | -0.10679 | 0.99449 | -0.10571 | 5.3685
27 | 0.022574 | 0.0056592 | -0.02257 | -0.0056566 | 4.3369e-06 | 2.6441e-06 | 0.033777 | 0.033777 | 0.033777 | 0.99449 | -0.10571 | 0.99429 | -0.10974 | 9.2795

## res_trafo
| p_hv_mw | q_hv_mvar | p_lv_mw | q_lv_mvar | pl_mw | ql_mvar | i_hv_ka | i_lv_ka | vm_hv_pu | va_hv_degree | vm_lv_pu | va_lv_degree | loading_percent
0 | -1.2729e-15 | -1.3162e-15 | 0.00165 | 1.2699e-07 | 0.00165 | 1.2699e-07 | 5.2857e-17 | 0.0023815 | 0.99998 | 149.9956 | 1 | 0 | 0.2619

## res_ext_grid
| p_mw | q_mvar
0 | 0.19992 | 0.05014

## res_load
| p_mw | q_mvar
0 | 0.00047939 | 0.00012015
1 | 0.001138 | 0.00028521
2 | 0.013262 | 0.0033238
3 | 0.011264 | 0.0028231
4 | 0.046966 | 0.011771
5 | 0.0078458 | 0.0019663
6 | 0.007369 | 0.0018469
7 | 0.019523 | 0.004893
8 | 0.013399 | 0.0033581
9 | 0.0073641 | 0.0018456
10 | 0.023434 | 0.005873
11 | 0.00057679 | 0.00014456
12 | 0.00040601 | 0.00010176
13 | 0.00088999 | 0.00022305
14 | 0.0075378 | 0.0018892
15 | 0.013059 | 0.0032728
16 | 0.02257 | 0.0056566

## dtypes
| element | column | dtype
0 | bus | name | object
1 | bus | vn_kv | float64
2 | bus | type | object
3 | bus | zone | object
4 | bus | in_service | bool
5 | load | name | object
6 | load | bus | uint32
7 | load | p_mw | float64
8 | load | q_mvar | float64
9 | load | const_z_percent | float64
10 | load | const_i_percent | float64
11 | load | sn_mva | float64
12 | load | scaling | float64
13 | load | in_service | bool
14 | load | type | object
15 | ext_grid | name | object
16 | ext_grid | bus | uint32
17 | ext_grid | vm_pu | float64
18 | ext_grid | va_degree | float64
19 | ext_grid | slack_weight | float64
20 | ext_grid | in_service | bool
21 | line | name | object
22 | line | std_type | object
23 | line | from_bus | uint32
24 | line | to_bus | uint32
25 | line | length_km | float64
26 | line | r_ohm_per_km | float64
27 | line | x_ohm_per_km | float64
28 | line | c_nf_per_km | float64
29 | line | g_us_per_km | float64
30 | line | max_i_ka | float64
31 | line | df | float64
32 | line | parallel | uint32
33 | line | type | object
34 | line | in_service | bool
35 | trafo | name | object
36 | trafo | std_type | object
37 | trafo | hv_bus | uint32
38 | trafo | lv_bus | uint32
39 | trafo | sn_mva | float64
40 | trafo | vn_hv_kv | float64
41 | trafo | vn_lv_kv | float64
42 | trafo | vk_percent | float64
43 | trafo | vkr_percent | float64
44 | trafo | pfe_kw | float64
45 | trafo | i0_percent | float64
46 | trafo | shift_degree | float64
47 | trafo | tap_side | object
48 | trafo | tap_neutral | int32
49 | trafo | tap_min | int32
50 | trafo | tap_max | int32
51 | trafo | tap_step_percent | float64
52 | trafo | tap_step_degree | float64
53 | trafo | tap_pos | int32
54 | trafo | tap_phase_shifter | bool
55 | trafo | parallel | uint32
56 | trafo | df | float64
57 | trafo | in_service | bool
58 | line_geodata | coords | object
59 | bus_geodata | x | float64
60 | bus_geodata | y | float64
61 | bus_geodata | coords | object
62 | res_bus | vm_pu | float64
63 | res_bus | va_degree | float64
64 | res_bus | p_mw | float64
65 | res_bus | q_mvar | float64
66 | res_line | p_from_mw | float64
67 | res_line | q_from_mvar | float64
68 | res_line | p_to_mw | float64
69 | res_line | q_to_mvar | float64
70 | res_line | pl_mw | float64
71 | res_line | ql_mvar | float64
72 | res_line | i_from_ka | float64
73 | res_line | i_to_ka | float64
74 | res_line | i_ka | float64
75 | res_line | vm_from_pu | float64
76 | res_line | va_from_degree | float64
77 | res_line | vm_to_pu | float64
78 | res_line | va_to_degree | float64
79 | res_line | loading_percent | float64
80 | res_trafo | p_hv_mw | float64
81 | res_trafo | q_hv_mvar | float64
82 | res_trafo | p_lv_mw | float64
83 | res_trafo | q_lv_mvar | float64
84 | res_trafo | pl_mw | float64
85 | res_trafo | ql_mvar | float64
86 | res_trafo | i_hv_ka | float64
87 | res_trafo | i_lv_ka | float64
88 | res_trafo | vm_hv_pu | float64
89 | res_trafo | va_hv_degree | float64
90 | res_trafo | vm_lv_pu | float64
91 | res_trafo | va_lv_degree | float64
92 | res_trafo | loading_percent | float64
93 | res_ext_grid | p_mw | float64
94 | res_ext_grid | q_mvar | float64
95 | res_load | p_mw | float64
96 | res_load | q_mvar | float64

## parameters
| version | format_version | converged | OPF_converged | name | f_hz | sn_mva
0 | 2.14.6 | 2.14.0 | TRUE | FALSE |  | 50 | 1