## bus
| name | vn_kv | type | zone | in_service
0 | bus_LV_2601-5_0_4_node_0 | 0.4 | n |  | TRUE
1 | bus_LV_2601-5_0_4_node_1 | 0.4 | n |  | TRUE
2 | bus_LV_2601-5_0_4_node_2 | 0.4 | n |  | TRUE
3 | bus_LV_2601-5_0_4_node_3 | 0.4 | n |  | TRUE
4 | bus_LV_2601-5_0_4_node_4 | 0.4 | n |  | TRUE
5 | bus_LV_2601-5_0_4_node_7 | 0.4 | n |  | TRUE
6 | bus_LV_2601-5_0_4_node_150 | 0.4 | n |  | TRUE
7 | bus_LV_2601-5_0_4_node_5 | 0.4 | n |  | TRUE
8 | bus_LV_2601-5_0_4_node_36 | 0.4 | n |  | TRUE
9 | bus_LV_2601-5_0_4_node_34 | 0.4 | n |  | TRUE
10 | bus_LV_2601-5_0_4_node_8 | 0.4 | n |  | TRUE
11 | bus_LV_2601-5_0_4_node_9 | 0.4 | n |  | TRUE
12 | bus_LV_2601-5_0_4_node_130 | 0.4 | n |  | TRUE
13 | bus_LV_2601-5_0_4_node_35 | 0.4 | n |  | TRUE
14 | bus_LV_2601-5_0_4_node_73 | 0.4 | n |  | TRUE
15 | bus_LV_2601-5_0_4_node_114 | 0.4 | n |  | TRUE
16 | bus_LV_2601-5_0_4_node_68 | 0.4 | n |  | TRUE
17 | bus_LV_2601-5_0_4_node_141 | 0.4 | n |  | TRUE
18 | bus_LV_2601-5_0_4_node_131 | 0.4 | n |  | TRUE
19 | bus_LV_2601-5_0_4_node_148 | 0.4 | n |  | TRUE
20 | bus_LV_2601-5_0_4_node_10 | 0.4 | n |  | TRUE
21 | bus_LV_2601-5_0_4_node_12 | 0.4 | n |  | TRUE
22 | bus_LV_2601-5_0_4_node_18 | 0.4 | n |  | TRUE
23 | bus_LV_2601-5_0_4_node_19 | 0.4 | n |  | TRUE
24 | bus_LV_2601-5_0_4_node_16 | 0.4 | n |  | TRUE
25 | bus_LV_2601-5_0_4_node_134 | 0.4 | n |  | TRUE
26 | bus_LV_2601-5_0_4_node_84 | 0.4 | n |  | TRUE
27 | bus_LV_2601-5_0_4_node_51 | 0.4 | n |  | TRUE
28 | bus_LV_2601-5_0_4_node_140 | 0.4 | n |  | TRUE
29 | bus_LV_2601-5_0_4_node_135 | 0.4 | n |  | TRUE
30 | bus_LV_2601-5_0_4_node_92 | 0.4 | n |  | TRUE
31 | bus_LV_2601-5_0_4_node_117 | 0.4 | n |  | TRUE
32 | bus_LV_2601-5_0_4_node_82 | 0.4 | n |  | TRUE
33 | bus_LV_2601-5_0_4_node_52 | 0.4 | n |  | TRUE
34 | bus_LV_2601-5_0_4_node_53 | 0.4 | n |  | TRUE
35 | bus_LV_2601-5_0_4_node_30 | 0.4 | n |  | TRUE
36 | bus_LV_2601-5_0_4_node_32 | 0.4 | n |  | TRUE
37 | bus_LV_2601-5_0_4_node_33 | 0.4 | n |  | TRUE
38 | bus_LV_2601-5_0_4_node_115 | 0.4 | n |  | TRUE
39 | bus_LV_2601-5_0_4_node_113 | 0.4 | n |  | TRUE
40 | bus_LV_2601-5_0_4_node_37 | 0.4 | n |  | TRUE
41 | bus_LV_2601-5_0_4_node_38 | 0.4 | n |  | TRUE
42 | bus_LV_2601-5_0_4_node_39 | 0.4 | n |  | TRUE
43 | bus_LV_2601-5_0_4_node_41 | 0.4 | n |  | TRUE
44 | bus_LV_2601-5_0_4_node_72 | 0.4 | n |  | TRUE
45 | bus_LV_2601-5_0_4_node_70 | 0.4 | n |  | TRUE
46 | bus_LV_2601-5_0_4_node_42 | 0.4 | n |  | TRUE
47 | bus_LV_2601-5_0_4_node_71 | 0.4 | n |  | TRUE
48 | bus_LV_2601-5_0_4_node_83 | 0.4 | n |  | TRUE
49 | bus_LV_2601-5_0_4_node_96 | 0.4 | n |  | TRUE
50 | bus_LV_2601-5_0_4_node_81 | 0.4 | n |  | TRUE
51 | bus_LV_2601-5_0_4_node_116 | 0.4 | n |  | TRUE
52 | bus_LV_2601-5_0_4_node_136 | 0.4 | n |  | TRUE
53 | bus_LV_2601-5_0_4_node_59 | 0.4 | n |  | TRUE
54 | bus_LV_2601-5_0_4_node_60 | 0.4 | n |  | TRUE
55 | bus_LV_2601-5_0_4_node_61 | 0.4 | n |  | TRUE
56 | bus_LV_2601-5_0_4_node_62 | 0.4 | n |  | TRUE
57 | bus_LV_2601-5_0_4_node_63 | 0.4 | n |  | TRUE
58 | bus_LV_2601-5_0_4_node_64 | 0.4 | n |  | TRUE
59 | bus_LV_2601-5_0_4_node_128 | 0.4 | n |  | TRUE
60 | bus_LV_2601-5_0_4_node_143 | 0.4 | n |  | TRUE
61 | bus_LV_2601-5_0_4_node_97 | 0.4 | n |  | TRUE
62 | bus_LV_2601-5_0_4_node_85 | 0.4 | n |  | TRUE
63 | bus_LV_2601-5_0_4_node_146 | 0.4 | n |  | TRUE
64 | bus_LV_2601-5_0_4_node_145 | 0.4 | n |  | TRUE
65 | bus_LV_2601-5_0_4_node_89 | 0.4 | n |  | TRUE
66 | bus_LV_2601-5_0_4_node_65 | 0.4 | n |  | TRUE
67 | bus_LV_2601-5_0_4_node_66 | 0.4 | n |  | TRUE
68 | bus_LV_2601-5_0_4_node_67 | 0.4 | n |  | TRUE
69 | bus_LV_2601-5_0_4_node_69 | 0.4 | n |  | TRUE
70 | bus_LV_2601-5_0_4_node_127 | 0.4 | n |  | TRUE
71 | bus_LV_2601-5_0_4_node_125 | 0.4 | n |  | TRUE
72 | bus_LV_2601-5_0_4_node_94 | 0.4 | n |  | TRUE
73 | bus_LV_2601-5_0_4_node_112 | 0.4 | n |  | TRUE
74 | bus_LV_2601-5_0_4_node_74 | 0.4 | n |  | TRUE
75 | bus_LV_2601-5_0_4_node_75 | 0.4 | n |  | TRUE
76 | bus_LV_2601-5_0_4_node_78 | 0.4 | n |  | TRUE
77 | bus_LV_2601-5_0_4_node_76 | 0.4 | n |  | TRUE
78 | bus_LV_2601-5_0_4_node_79 | 0.4 | n |  | TRUE
79 | bus_LV_2601-5_0_4_node_80 | 0.4 | n |  | TRUE
80 | bus_LV_2601-5_0_4_node_129 | 0.4 | n |  | TRUE
81 | bus_LV_2601-5_0_4_node_126 | 0.4 | n |  | TRUE
82 | bus_LV_2601-5_0_4_node_87 | 0.4 | n |  | TRUE
83 | bus_LV_2601-5_0_4_node_86 | 0.4 | n |  | TRUE
84 | bus_LV_2601-5_0_4_node_124 | 0.4 | n |  | TRUE
85 | bus_LV_2601-5_0_4_node_88 | 0.4 | n |  | TRUE
86 | bus_LV_2601-5_0_4_node_90 | 0.4 | n |  | TRUE
87 | bus_LV_2601-5_0_4_node_91 | 0.4 | n |  | TRUE
88 | bus_LV_2601-5_0_4_node_93 | 0.4 | n |  | TRUE
89 | bus_LV_2601-5_0_4_node_111 | 0.4 | n |  | TRUE
90 | bus_LV_2601-5_0_4_node_149 | 0.4 | n |  | TRUE
91 | bus_LV_2601-5_0_4_node_151 | 0.4 | n |  | TRUE
92 | bus_MV_393_0_node_117 | 20 | n |  | TRUE

## load
| name | bus | p_mw | q_mvar | const_z_percent | const_i_percent | sn_mva | scaling | in_service | type
0 | LV_2601-5_0_4_load_0 | 0 | 0.0017069 | 0.00042778 | 0 | 0 |  | 1 | TRUE | wye
1 | LV_2601-5_0_4_load_1 | 1 | 0.0048413 | 0.0012133 | 0 | 0 |  | 1 | TRUE | wye
2 | LV_2601-5_0_4_load_3 | 3 | 0.0012349 | 0.0003095 | 0 | 0 |  | 1 | TRUE | wye
3 | LV_2601-5_0_4_load_4 | 4 | 0.0051642 | 0.0012943 | 0 | 0 |  | 1 | TRUE | wye
4 | LV_2601-5_0_4_load_150 | 6 | 0.025365 | 0.006357 | 0 | 0 |  | 1 | TRUE | wye
5 | LV_2601-5_0_4_load_36 | 8 | 0.0034242 | 0.00085818 | 0 | 0 |  | 1 | TRUE | wye
6 | LV_2601-5_0_4_load_34 | 9 | 0.0041286 | 0.0010347 | 0 | 0 |  | 1 | TRUE | wye
7 | LV_2601-5_0_4_load_9 | 11 | 0.0080435 | 0.0020159 | 0 | 0 |  | 1 | TRUE | wye
8 | LV_2601-5_0_4_load_130 | 12 | 0.0029869 | 0.0007486 | 0 | 0 |  | 1 | TRUE | wye
9 | LV_2601-5_0_4_load_35 | 13 | 0.0062188 | 0.0015586 | 0 | 0 |  | 1 | TRUE | wye
10 | LV_2601-5_0_4_load_68 | 16 | 0.00207 | 0.00051879 | 0 | 0 |  | 1 | TRUE | wye
11 | LV_2601-5_0_4_load_141 | 17 | 0.0028209 | 0.00070698 | 0 | 0 |  | 1 | TRUE | wye
12 | LV_2601-5_0_4_load_131 | 18 | 0.0024631 | 0.00061732 | 0 | 0 |  | 1 | TRUE | wye
13 | LV_2601-5_0_4_load_10 | 20 | 0.0042837 | 0.0010736 | 0 | 0 |  | 1 | TRUE | wye
14 | LV_2601-5_0_4_load_18 | 22 | 0.0012345 | 0.00030939 | 0 | 0 |  | 1 | TRUE | wye
15 | LV_2601-5_0_4_load_19 | 23 | 0.001774 | 0.0004446 | 0 | 0 |  | 1 | TRUE | wye
16 | LV_2601-5_0_4_load_134 | 25 | 0.00134 | 0.00033583 | 0 | 0 |  | 1 | TRUE | wye
17 | LV_2601-5_0_4_load_84 | 26 | 0.0062814 | 0.0015743 | 0 | 0 |  | 1 | TRUE | wye
18 | LV_2601-5_0_4_load_140 | 28 | 0.0044195 | 0.0011076 | 0 | 0 |  | 1 | TRUE | wye
19 | LV_2601-5_0_4_load_135 | 29 | 0.0012093 | 0.00030307 | 0 | 0 |  | 1 | TRUE | wye
20 | LV_2601-5_0_4_load_117 | 31 | 0.0029244 | 0.00073291 | 0 | 0 |  | 1 | TRUE | wye
21 | LV_2601-5_0_4_load_52 | 33 | 0.0029057 | 0.00072824 | 0 | 0 |  | 1 | TRUE | wye
22 | LV_2601-5_0_4_load_53 | 34 | 0.0028528 | 0.00071499 | 0 | 0 |  | 1 | TRUE | wye
23 | LV_2601-5_0_4_load_30 | 35 | 0.0019948 | 0.00049994 | 0 | 0 |  | 1 | TRUE | wye
24 | LV_2601-5_0_4_load_115 | 38 | 0.0045972 | 0.0011522 | 0 | 0 |  | 1 | TRUE | wye
25 | LV_2601-5_0_4_load_113 | 39 | 0.0014257 | 0.00035732 | 0 | 0 |  | 1 | TRUE | wye
26 | LV_2601-5_0_4_load_37 | 40 | 0.014177 | 0.0035532 | 0 | 0 |  | 1 | TRUE | wye
27 | LV_2601-5_0_4_load_38 | 41 | 0.0083765 | 0.0020993 | 0 | 0 |  | 1 | TRUE | wye
28 | LV_2601-5_0_4_load_72 | 44 | 0.0026833 | 0.0006725 | 0 | 0 |  | 1 | TRUE | wye
29 | LV_2601-5_0_4_load_70 | 45 | 0.0027699 | 0.0006942 | 0 | 0 |  | 1 | TRUE | wye
30 | LV_2601-5_0_4_load_71 | 47 | 0.018951 | 0.0047497 | 0 | 0 |  | 1 | TRUE | wye
31 | LV_2601-5_0_4_load_81 | 50 | 0.0042242 | 0.0010587 | 0 | 0 |  | 1 | TRUE | wye
32 | LV_2601-5_0_4_load_116 | 51 | 0.0013421 | 0.00033635 | 0 | 0 |  | 1 | TRUE | wye
33 | LV_2601-5_0_4_load_136 | 52 | 0.0039769 | 0.00099671 | 0 | 0 |  | 1 | TRUE | wye
34 | LV_2601-5_0_4_load_59 | 53 | 0.001179 | 0.00029548 | 0 | 0 |  | 1 | TRUE | wye
35 | LV_2601-5_0_4_load_60 | 54 | 0.0015974 | 0.00040035 | 0 | 0 |  | 1 | TRUE | wye
36 | LV_2601-5_0_4_load_62 | 56 | 0.0053332 | 0.0013366 | 0 | 0 |  | 1 | TRUE | wye
37 | LV_2601-5_0_4_load_64 | 58 | 0.0046293 | 0.0011602 | 0 | 0 |  | 1 | TRUE | wye
38 | LV_2601-5_0_4_load_97 | 61 | 0.0092697 | 0.0023232 | 0 | 0 |  | 1 | TRUE | wye
39 | LV_2601-5_0_4_load_146 | 63 | 0.0054152 | 0.0013572 | 0 | 0 |  | 1 | TRUE | wye
40 | LV_2601-5_0_4_load_145 | 64 | 0.0043938 | 0.0011012 | 0 | 0 |  | 1 | TRUE | wye
41 | LV_2601-5_0_4_load_89 | 65 | 0.00419 | 0.0010501 | 0 | 0 |  | 1 | TRUE | wye
42 | LV_2601-5_0_4_load_65 | 66 | 0.0019309 | 0.00048394 | 0 | 0 |  | 1 | TRUE | wye
43 | LV_2601-5_0_4_load_66 | 67 | 0.0057104 | 0.0014311 | 0 | 0 |  | 1 | TRUE | wye
44 | LV_2601-5_0_4_load_67 | 68 | 0.0024269 | 0.00060824 | 0 | 0 |  | 1 | TRUE | wye
45 | LV_2601-5_0_4_load_69 | 69 | 0.0033675 | 0.00084398 | 0 | 0 |  | 1 | TRUE | wye
46 | LV_2601-5_0_4_load_127 | 70 | 0.0023974 | 0.00060083 | 0 | 0 |  | 1 | TRUE | wye
47 | LV_2601-5_0_4_load_125 | 71 | 0.0011752 | 0.00029454 | 0 | 0 |  | 1 | TRUE | wye
48 | LV_2601-5_0_4_load_94 | 72 | 0.0026772 | 0.00067096 | 0 | 0 |  | 1 | TRUE | wye
49 | LV_2601-5_0_4_load_112 | 73 | 0.0040982 | 0.0010271 | 0 | 0 |  | 1 | TRUE | wye
50 | LV_2601-5_0_4_load_74 | 74 | 0.0053508 | 0.001341 | 0 | 0 |  | 1 | TRUE | wye
51 | LV_2601-5_0_4_load_79 | 78 | 0.0059436 | 0.0014896 | 0 | 0 |  | 1 | TRUE | wye
52 | LV_2601-5_0_4_load_80 | 79 | 0.0025921 | 0.00064965 | 0 | 0 |  | 1 | TRUE | wye
53 | LV_2601-5_0_4_load_129 | 80 | 0.0029771 | 0.00074614 | 0 | 0 |  | 1 | TRUE | wye
54 | LV_2601-5_0_4_load_126 | 81 | 0.003301 | 0.0008273 | 0 | 0 |  | 1 | TRUE | wye
55 | LV_2601-5_0_4_load_87 | 82 | 0.0094005 | 0.002356 | 0 | 0 |  | 1 | TRUE | wye
56 | LV_2601-5_0_4_load_86 | 83 | 0.004845 | 0.0012143 | 0 | 0 |  | 1 | TRUE | wye
57 | LV_2601-5_0_4_load_124 | 84 | 0.0023974 | 0.00060084 | 0 | 0 |  | 1 | TRUE | wye
58 | LV_2601-5_0_4_load_88 | 85 | 0.010615 | 0.0026603 | 0 | 0 |  | 1 | TRUE | wye
59 | LV_2601-5_0_4_load_90 | 86 | 0.0031457 | 0.00078838 | 0 | 0 |  | 1 | TRUE | wye
60 | LV_2601-5_0_4_load_93 | 88 | 0.0018611 | 0.00046644 | 0 | 0 |  | 1 | TRUE | wye
61 | LV_2601-5_0_4_load_111 | 89 | 0.0045979 | 0.0011523 | 0 | 0 |  | 1 | TRUE | wye
62 | LV_2601-5_0_4_load_149 | 90 | 0.0024008 | 0.00060169 | 0 | 0 |  | 1 | TRUE | wye
63 | LV_2601-5_0_4_load_151 | 91 | 0.0043479 | 0.0010897 | 0 | 0 |  | 1 | TRUE | wye

## ext_grid
| name | bus | vm_pu | va_degree | slack_weight | in_service
0 |  | 83 | 1 | 0 | 1 | TRUE

## line
| name | std_type | from_bus | to_bus | length_km | r_ohm_per_km | x_ohm_per_km | c_nf_per_km | g_us_per_km | max_i_ka | df | parallel | type | in_service
0 | LV_2601-5_0_4_line_0 |  | 0 | 1 | 0.012914 | 0.125 | 0.08 | 261 | 0 | 0.364 | 1 | 1 | cs | TRUE
1 | LV_2601-5_0_4_line_1 |  | 0 | 2 | 0.0078735 | 0.125 | 0.08 | 261 | 0 | 0.364 | 1 | 1 | cs | TRUE
2 | LV_2601-5_0_4_line_2 |  | 1 | 3 | 0.021797 | 0.125 | 0.08 | 261 | 0 | 0.364 | 1 | 1 | cs | TRUE
3 | LV_2601-5_0_4_line_3 |  | 2 | 4 | 0.019265 | 0.125 | 0.08 | 261 | 0 | 0.364 | 1 | 1 | cs | TRUE
4 | LV_2601-5_0_4_line_4 |  | 3 | 5 | 0.0030818 | 0.125 | 0.08 | 261 | 0 | 0.364 | 1 | 1 | cs | TRUE
5 | LV_2601-5_0_4_line_5 |  | 4 | 6 | 0.010723 | 0.125 | 0.08 | 261 | 0 | 0.364 | 1 | 1 | cs | TRUE
6 | LV_2601-5_0_4_line_6 |  | 5 | 10 | 0.016859 | 0.125 | 0.08 | 261 | 0 | 0.364 | 1 | 1 | cs | TRUE
7 | LV_2601-5_0_4_line_7 |  | 5 | 11 | 0.008003 | 0.125 | 0.08 | 261 | 0 | 0.364 | 1 | 1 | cs | TRUE
8 | LV_2601-5_0_4_line_8 |  | 7 | 8 | 0.016677 | 0.125 | 0.08 | 261 | 0 | 0.364 | 1 | 1 | cs | TRUE
9 | LV_2601-5_0_4_line_9 |  | 7 | 9 | 0.0065942 | 0.125 | 0.08 | 261 | 0 | 0.364 | 1 | 1 | cs | TRUE
10 | LV_2601-5_0_4_line_10 |  | 8 | 12 | 0.02204 | 0.125 | 0.08 | 261 | 0 | 0.364 | 1 | 1 | cs | TRUE
11 | LV_2601-5_0_4_line_11 |  | 9 | 13 | 0.02115 | 0.125 | 0.08 | 261 | 0 | 0.364 | 1 | 1 | cs | TRUE
12 | LV_2601-5_0_4_line_12 |  | 10 | 17 | 0.014089 | 0.125 | 0.08 | 261 | 0 | 0.364 | 1 | 1 | cs | TRUE
13 | LV_2601-5_0_4_line_13 |  | 10 | 18 | 0.0090567 | 0.125 | 0.08 | 261 | 0 | 0.364 | 1 | 1 | cs | TRUE
14 | LV_2601-5_0_4_line_14 |  | 12 | 18 | 0.017492 | 0.125 | 0.08 | 261 | 0 | 0.364 | 1 | 1 | cs | TRUE
15 | LV_2601-5_0_4_line_15 |  | 14 | 15 | 0.019012 | 0.125 | 0.08 | 261 | 0 | 0.364 | 1 | 3 | cs | TRUE
16 | LV_2601-5_0_4_line_16 |  | 14 | 16 | 0.025436 | 0.125 | 0.08 | 261 | 0 | 0.364 | 1 | 3 | cs | TRUE
17 | LV_2601-5_0_4_line_17 |  | 15 | 73 | 0.062814 | 0.125 | 0.08 | 261 | 0 | 0.364 | 1 | 1 | cs | TRUE
18 | LV_2601-5_0_4_line_18 |  | 15 | 59 | 0.016527 | 0.125 | 0.08 | 261 | 0 | 0.364 | 1 | 3 | cs | TRUE
19 | LV_2601-5_0_4_line_19 |  | 16 | 67 | 0.0008656 | 0.125 | 0.08 | 261 | 0 | 0.364 | 1 | 3 | cs | TRUE
20 | LV_2601-5_0_4_line_20 |  | 17 | 19 | 0.010891 | 0.125 | 0.08 | 261 | 0 | 0.364 | 1 | 1 | cs | TRUE
21 | LV_2601-5_0_4_line_21 |  | 19 | 90 | 0.020984 | 0.125 | 0.08 | 261 | 0 | 0.364 | 1 | 1 | cs | TRUE
22 | LV_2601-5_0_4_line_22 |  | 19 | 80 | 0.039761 | 0.125 | 0.08 | 261 | 0 | 0.364 | 1 | 1 | cs | TRUE
23 | LV_2601-5_0_4_line_23 |  | 20 | 21 | 0.014494 | 0.125 | 0.08 | 261 | 0 | 0.364 | 1 | 1 | cs | TRUE
24 | LV_2601-5_0_4_line_24 |  | 21 | 22 | 0.0098049 | 0.125 | 0.08 | 261 | 0 | 0.364 | 1 | 1 | cs | TRUE
25 | LV_2601-5_0_4_line_25 |  | 21 | 23 | 0.01285 | 0.125 | 0.08 | 261 | 0 | 0.364 | 1 | 1 | cs | TRUE
26 | LV_2601-5_0_4_line_26 |  | 22 | 27 | 0.011331 | 0.125 | 0.08 | 261 | 0 | 0.364 | 1 | 1 | cs | TRUE
27 | LV_2601-5_0_4_line_27 |  | 23 | 28 | 0.0081005 | 0.125 | 0.08 | 261 | 0 | 0.364 | 1 | 1 | cs | TRUE
28 | LV_2601-5_0_4_line_28 |  | 24 | 25 | 0.010013 | 0.125 | 0.08 | 261 | 0 | 0.364 | 1 | 1 | cs | TRUE
29 | LV_2601-5_0_4_line_29 |  | 24 | 26 | 0.00044968 | 0.125 | 0.08 | 261 | 0 | 0.364 | 1 | 1 | cs | TRUE
30 | LV_2601-5_0_4_line_30 |  | 25 | 31 | 0.010452 | 0.125 | 0.08 | 261 | 0 | 0.364 | 1 | 1 | cs | TRUE
31 | LV_2601-5_0_4_line_31 |  | 26 | 32 | 0.020558 | 0.125 | 0.08 | 261 | 0 | 0.364 | 1 | 1 | cs | TRUE
32 | LV_2601-5_0_4_line_32 |  | 27 | 33 | 0.0061708 | 0.125 | 0.08 | 261 | 0 | 0.364 | 1 | 1 | cs | TRUE
33 | LV_2601-5_0_4_line_33 |  | 27 | 34 | 0.01197 | 0.125 | 0.08 | 261 | 0 | 0.364 | 1 | 1 | cs | TRUE
34 | LV_2601-5_0_4_line_34 |  | 29 | 30 | 0.013616 | 0.125 | 0.08 | 261 | 0 | 0.364 | 1 | 1 | cs | TRUE
35 | LV_2601-5_0_4_line_35 |  | 30 | 52 | 0.012499 | 0.125 | 0.08 | 261 | 0 | 0.364 | 1 | 1 | cs | TRUE
36 | LV_2601-5_0_4_line_36 |  | 30 | 87 | 0.011404 | 0.125 | 0.08 | 261 | 0 | 0.364 | 1 | 1 | cs | TRUE
37 | LV_2601-5_0_4_line_37 |  | 31 | 51 | 0.010527 | 0.125 | 0.08 | 261 | 0 | 0.364 | 1 | 1 | cs | TRUE
38 | LV_2601-5_0_4_line_38 |  | 32 | 50 | 0.014197 | 0.125 | 0.08 | 261 | 0 | 0.364 | 1 | 1 | cs | TRUE
39 | LV_2601-5_0_4_line_39 |  | 33 | 51 | 0.01041 | 0.125 | 0.08 | 261 | 0 | 0.364 | 1 | 1 | cs | TRUE
40 | LV_2601-5_0_4_line_40 |  | 34 | 52 | 0.010528 | 0.125 | 0.08 | 261 | 0 | 0.364 | 1 | 1 | cs | TRUE
41 | LV_2601-5_0_4_line_41 |  | 35 | 36 | 0.019217 | 0.125 | 0.08 | 261 | 0 | 0.364 | 1 | 1 | cs | TRUE
42 | LV_2601-5_0_4_line_42 |  | 36 | 37 | 0.063981 | 0.125 | 0.08 | 261 | 0 | 0.364 | 1 | 1 | cs | TRUE
43 | LV_2601-5_0_4_line_43 |  | 37 | 38 | 0.022388 | 0.125 | 0.08 | 261 | 0 | 0.364 | 1 | 1 | cs | TRUE
44 | LV_2601-5_0_4_line_44 |  | 38 | 39 | 0.015671 | 0.125 | 0.08 | 261 | 0 | 0.364 | 1 | 1 | cs | TRUE
45 | LV_2601-5_0_4_line_45 |  | 39 | 89 | 0.070647 | 0.125 | 0.08 | 261 | 0 | 0.364 | 1 | 1 | cs | TRUE
46 | LV_2601-5_0_4_line_46 |  | 40 | 41 | 0.0011769 | 0.125 | 0.08 | 261 | 0 | 0.364 | 1 | 1 | cs | TRUE
47 | LV_2601-5_0_4_line_47 |  | 40 | 42 | 0.022132 | 0.125 | 0.08 | 261 | 0 | 0.364 | 1 | 1 | cs | TRUE
48 | LV_2601-5_0_4_line_48 |  | 42 | 43 | 0.018078 | 0.125 | 0.08 | 261 | 0 | 0.364 | 1 | 1 | cs | TRUE
49 | LV_2601-5_0_4_line_49 |  | 43 | 44 | 0.029546 | 0.125 | 0.08 | 261 | 0 | 0.364 | 1 | 1 | cs | TRUE
50 | LV_2601-5_0_4_line_50 |  | 43 | 45 | 0.012804 | 0.125 | 0.08 | 261 | 0 | 0.364 | 1 | 1 | cs | TRUE
51 | LV_2601-5_0_4_line_51 |  | 44 | 49 | 0.013235 | 0.125 | 0.08 | 261 | 0 | 0.364 | 1 | 1 | cs | TRUE
52 | LV_2601-5_0_4_line_52 |  | 45 | 47 | 0.02272 | 0.125 | 0.08 | 261 | 0 | 0.364 | 1 | 1 | cs | TRUE
53 | LV_2601-5_0_4_line_53 |  | 46 | 47 | 0.028568 | 0.125 | 0.08 | 261 | 0 | 0.364 | 1 | 1 | cs | TRUE
54 | LV_2601-5_0_4_line_54 |  | 46 | 48 | 0.003814 | 0.125 | 0.08 | 261 | 0 | 0.364 | 1 | 1 | cs | TRUE
55 | LV_2601-5_0_4_line_55 |  | 48 | 50 | 0.054666 | 0.125 | 0.08 | 261 | 0 | 0.364 | 1 | 1 | cs | TRUE
56 | LV_2601-5_0_4_line_56 |  | 49 | 72 | 0.030319 | 0.125 | 0.08 | 261 | 0 | 0.364 | 1 | 1 | cs | TRUE
57 | LV_2601-5_0_4_line_57 |  | 49 | 61 | 0.032782 | 0.125 | 0.08 | 261 | 0 | 0.364 | 1 | 1 | cs | TRUE
58 | LV_2601-5_0_4_line_58 |  | 53 | 54 | 0.026151 | 0.125 | 0.08 | 261 | 0 | 0.364 | 1 | 3 | cs | TRUE
59 | LV_2601-5_0_4_line_59 |  | 53 | 55 | 0.032246 | 0.125 | 0.08 | 261 | 0 | 0.364 | 1 | 3 | cs | TRUE
60 | LV_2601-5_0_4_line_60 |  | 54 | 56 | 0.01188 | 0.125 | 0.08 | 261 | 0 | 0.364 | 1 | 3 | cs | TRUE
61 | LV_2601-5_0_4_line_61 |  | 55 | 57 | 0.020413 | 0.125 | 0.08 | 261 | 0 | 0.364 | 1 | 1 | cs | TRUE
62 | LV_2601-5_0_4_line_62 |  | 55 | 58 | 0.025235 | 0.125 | 0.08 | 261 | 0 | 0.364 | 1 | 3 | cs | TRUE
63 | LV_2601-5_0_4_line_63 |  | 56 | 59 | 0.0076852 | 0.125 | 0.08 | 261 | 0 | 0.364 | 1 | 3 | cs | TRUE
64 | LV_2601-5_0_4_line_64 |  | 57 | 60 | 0.047029 | 0.125 | 0.08 | 261 | 0 | 0.364 | 1 | 1 | cs | TRUE
65 | LV_2601-5_0_4_line_65 |  | 57 | 61 | 0.0056028 | 0.125 | 0.08 | 261 | 0 | 0.364 | 1 | 1 | cs | TRUE
66 | LV_2601-5_0_4_line_66 |  | 58 | 62 | 0.029573 | 0.125 | 0.08 | 261 | 0 | 0.364 | 1 | 3 | cs | TRUE
67 | LV_2601-5_0_4_line_67 |  | 60 | 63 | 0.01876 | 0.125 | 0.08 | 261 | 0 | 0.364 | 1 | 1 | cs | TRUE
68 | LV_2601-5_0_4_line_68 |  | 60 | 64 | 0.013432 | 0.125 | 0.08 | 261 | 0 | 0.364 | 1 | 1 | cs | TRUE
69 | LV_2601-5_0_4_line_69 |  | 62 | 65 | 0.027774 | 0.125 | 0.08 | 261 | 0 | 0.364 | 1 | 3 | cs | TRUE
70 | LV_2601-5_0_4_line_70 |  | 65 | 85 | 0.016224 | 0.125 | 0.08 | 261 | 0 | 0.364 | 1 | 3 | cs | TRUE
71 | LV_2601-5_0_4_line_71 |  | 66 | 67 | 0.025485 | 0.125 | 0.08 | 261 | 0 | 0.364 | 1 | 3 | cs | TRUE
72 | LV_2601-5_0_4_line_72 |  | 66 | 68 | 0.00033566 | 0.125 | 0.08 | 261 | 0 | 0.364 | 1 | 3 | cs | TRUE
73 | LV_2601-5_0_4_line_73 |  | 68 | 69 | 0.025686 | 0.125 | 0.08 | 261 | 0 | 0.364 | 1 | 3 | cs | TRUE
74 | LV_2601-5_0_4_line_74 |  | 69 | 70 | 0.0031229 | 0.125 | 0.08 | 261 | 0 | 0.364 | 1 | 3 | cs | TRUE
75 | LV_2601-5_0_4_line_75 |  | 70 | 71 | 0.012638 | 0.125 | 0.08 | 261 | 0 | 0.364 | 1 | 3 | cs | TRUE
76 | LV_2601-5_0_4_line_76 |  | 71 | 84 | 0.0017682 | 0.125 | 0.08 | 261 | 0 | 0.364 | 1 | 3 | cs | TRUE
77 | LV_2601-5_0_4_line_77 |  | 73 | 89 | 0.039381 | 0.125 | 0.08 | 261 | 0 | 0.364 | 1 | 1 | cs | TRUE
78 | LV_2601-5_0_4_line_78 |  | 74 | 75 | 0.015745 | 0.125 | 0.08 | 261 | 0 | 0.364 | 1 | 1 | cs | TRUE
79 | LV_2601-5_0_4_line_79 |  | 75 | 76 | 0.028159 | 0.125 | 0.08 | 261 | 0 | 0.364 | 1 | 1 | cs | TRUE
80 | LV_2601-5_0_4_line_80 |  | 76 | 80 | 0.047183 | 0.125 | 0.08 | 261 | 0 | 0.364 | 1 | 1 | cs | TRUE
81 | LV_2601-5_0_4_line_81 |  | 76 | 78 | 0.019565 | 0.125 | 0.08 | 261 | 0 | 0.364 | 1 | 1 | cs | TRUE
82 | LV_2601-5_0_4_line_82 |  | 77 | 78 | 0.0086794 | 0.125 | 0.08 | 261 | 0 | 0.364 | 1 | 2 | cs | TRUE
83 | LV_2601-5_0_4_line_83 |  | 77 | 79 | 0.019199 | 0.125 | 0.08 | 261 | 0 | 0.364 | 1 | 3 | cs | TRUE
84 | LV_2601-5_0_4_line_84 |  | 79 | 81 | 0.0066079 | 0.125 | 0.08 | 261 | 0 | 0.364 | 1 | 3 | cs | TRUE
85 | LV_2601-5_0_4_line_85 |  | 81 | 84 | 0.010531 | 0.125 | 0.08 | 261 | 0 | 0.364 | 1 | 3 | cs | TRUE
86 | LV_2601-5_0_4_line_86 |  | 82 | 83 | 0.039687 | 0.125 | 0.08 | 261 | 0 | 0.364 | 1 | 1 | cs | TRUE
87 | LV_2601-5_0_4_line_87 |  | 83 | 85 | 0.00028724 | 0.125 | 0.08 | 261 | 0 | 0.364 | 1 | 3 | cs | TRUE
88 | LV_2601-5_0_4_line_88 |  | 86 | 87 | 0.02278 | 0.125 | 0.08 | 261 | 0 | 0.364 | 1 | 1 | cs | TRUE
89 | LV_2601-5_0_4_line_89 |  | 87 | 88 | 0.007952 | 0.125 | 0.08 | 261 | 0 | 0.364 | 1 | 1 | cs | TRUE
90 | LV_2601-5_0_4_line_90 |  | 90 | 91 | 0.017991 | 0.125 | 0.08 | 261 | 0 | 0.364 | 1 | 1 | cs | TRUE

## trafo
| name | std_type | hv_bus | lv_bus | sn_mva | vn_hv_kv | vn_lv_kv | vk_percent | vkr_percent | pfe_kw | i0_percent | shift_degree | tap_side | tap_neutral | tap_min | tap_max | tap_step_percent | tap_step_degree | tap_pos | tap_phase_shifter | parallel | df | in_service
0 | LV_2601-5_0_4_trafo_86 | 0.63 MVA 20/0.4 kV | 92 | 83 | 0.63 | 20 | 0.4 | 6 | 1.206 | 1.65 | 0.2619 | 150 | hv | 0 | -2 | 2 | 2.5 | 0 | 0 | FALSE | 1 | 1 | TRUE

## line_geodata
| x0 | y0 | x1 | y1 | x2 | y2 | x3 | y3 | x4 | y4 | x5 | y5 | x6 | y6
0 | 2607173.2451 | 1227742.6886 | 2607181.9649 | 1227733.1627
1 | 2607167.9288 | 1227748.4963 | 2607173.2451 | 1227742.6886
2 | 2607198.3584 | 1227718.8214 | 2607195.7325 | 1227720.8466 | 2607182.9741 | 1227732.0602 | 2607181.9649 | 1227733.1627
3 | 2607167.9288 | 1227748.4963 | 2607160.2888 | 1227744.0179 | 2607158.4757 | 1227739.4242 | 2607155.8521 | 1227734.6241
4 | 2607200.7988 | 1227716.9393 | 2607198.3584 | 1227718.8214
5 | 2607150.7866 | 1227725.1733 | 2607153.0395 | 1227729.4785 | 2607155.8521 | 1227734.6241
6 | 2607200.7988 | 1227716.9393 | 2607206.6811 | 1227714.9896 | 2607210.6041 | 1227716.6286 | 2607215.0994 | 1227721.2479
7 | 2607195.9342 | 1227710.5741 | 2607200.7988 | 1227716.9393
8 | 2607172.9028 | 1227771.0378 | 2607183.685 | 1227758.3154
9 | 2607172.9028 | 1227771.0378 | 2607168.6401 | 1227776.0689
10 | 2607183.685 | 1227758.3154 | 2607197.9349 | 1227741.5012
11 | 2607154.0892 | 1227791.3048 | 2607159.2674 | 1227787.131 | 2607168.6401 | 1227776.0689
12 | 2607215.0994 | 1227721.2479 | 2607224.2067 | 1227710.4987
13 | 2607215.0994 | 1227721.2479 | 2607209.244 | 1227728.157
14 | 2607209.244 | 1227728.157 | 2607197.9349 | 1227741.5012
15 | 2607171.2231 | 1227851.45 | 2607175.4452 | 1227856.4135 | 2607180.3113 | 1227861.3889 | 2607178.9562 | 1227866.7571
16 | 2607171.2231 | 1227851.45 | 2607188.4376 | 1227832.7237
17 | 2607178.9562 | 1227866.7571 | 2607174.8683 | 1227863.6393 | 2607169.5175 | 1227858.4409 | 2607166.2264 | 1227854.279 | 2607150.8227 | 1227828.4454 | 2607143.3464 | 1227815.6385
18 | 2607194.6373 | 1227869.5776 | 2607188.0065 | 1227870.3145 | 2607186.7563 | 1227870.2908 | 2607185.5064 | 1227870.0669 | 2607184.0673 | 1227869.6316 | 2607182.5223 | 1227868.9516 | 2607178.9562 | 1227866.7571
19 | 2607188.4376 | 1227832.7237 | 2607189.0235 | 1227832.0865
20 | 2607231.2468 | 1227702.1894 | 2607224.2067 | 1227710.4987
21 | 2607231.2468 | 1227702.1894 | 2607229.2265 | 1227699.8633 | 2607217.2733 | 1227686.535
22 | 2607231.2468 | 1227702.1894 | 2607243.8202 | 1227687.3624 | 2607247.9654 | 1227687.0117 | 2607251.9262 | 1227688.7731 | 2607258.3012 | 1227698.7337
23 | 2607402.1802 | 1227747.102 | 2607402.7841 | 1227742.8224 | 2607407.2801 | 1227740.6267 | 2607412.274 | 1227739.2929
24 | 2607402.1802 | 1227747.102 | 2607400.9906 | 1227747.1005 | 2607398.7775 | 1227747.5425 | 2607393.1767 | 1227750.5528
25 | 2607402.1802 | 1227747.102 | 2607403.5592 | 1227747.1037 | 2607406.036 | 1227747.8961 | 2607408.1561 | 1227749.1439 | 2607409.7453 | 1227750.769 | 2607411.6545 | 1227754.4401
26 | 2607383.196 | 1227755.9171 | 2607393.1767 | 1227750.5528
27 | 2607411.6545 | 1227754.4401 | 2607415.3921 | 1227761.6269
28 | 2607403.3209 | 1227799.0229 | 2607399.085 | 1227789.9501
29 | 2607403.3209 | 1227799.0229 | 2607403.5128 | 1227799.4296
30 | 2607394.6635 | 1227780.4796 | 2607399.085 | 1227789.9501
31 | 2607412.2839 | 1227818.023 | 2607403.5128 | 1227799.4296
32 | 2607383.196 | 1227755.9171 | 2607385.8065 | 1227761.5086
33 | 2607383.196 | 1227755.9171 | 2607378.1194 | 1227745.0774
34 | 2607368.3533 | 1227724.2246 | 2607380.204 | 1227717.5197
35 | 2607368.3533 | 1227724.2246 | 2607373.6542 | 1227735.5434
36 | 2607368.3533 | 1227724.2246 | 2607362.6825 | 1227714.3229
37 | 2607394.6635 | 1227780.4796 | 2607390.2104 | 1227770.9413
38 | 2607412.2839 | 1227818.023 | 2607399.0989 | 1227823.2858
39 | 2607385.8065 | 1227761.5086 | 2607390.2104 | 1227770.9413
40 | 2607373.6542 | 1227735.5434 | 2607378.1194 | 1227745.0774
41 | 2607051.4244 | 1227675.1151 | 2607061.4005 | 1227684.2878 | 2607064.8528 | 1227688.7786
42 | 2607051.4244 | 1227675.1151 | 2607045.9544 | 1227680.8788 | 2607033.8924 | 1227673.4825 | 2607030.3778 | 1227678.8927 | 2607043.7278 | 1227686.4128 | 2607061.7056 | 1227695.4281
43 | 2607061.7056 | 1227695.4281 | 2607065.9177 | 1227696.2446 | 2607068.4477 | 1227696.9035 | 2607071.0979 | 1227698.4854 | 2607079.9014 | 1227707.2141
44 | 2607079.9014 | 1227707.2141 | 2607080.8536 | 1227708.1581 | 2607084.8325 | 1227713.8106 | 2607088.6243 | 1227720.186
45 | 2607123.5626 | 1227781.5875 | 2607117.6572 | 1227771.3834 | 2607101.2639 | 1227742.5803 | 2607090.6025 | 1227723.512 | 2607088.6243 | 1227720.186
46 | 2607363.9937 | 1227906.1448 | 2607363.3655 | 1227905.1495
47 | 2607351.5528 | 1227886.4331 | 2607363.3655 | 1227905.1495
48 | 2607351.5528 | 1227886.4331 | 2607336.5 | 1227896.5096
49 | 2607336.5 | 1227896.5096 | 2607337.053 | 1227896.6659 | 2607323.5295 | 1227920.2633 | 2607322.5775 | 1227921.7602
50 | 2607336.5 | 1227896.5096 | 2607329.6323 | 1227885.7028
51 | 2607315.4748 | 1227932.9277 | 2607322.5775 | 1227921.7602
52 | 2607329.6323 | 1227885.7028 | 2607322.7968 | 1227874.9468 | 2607331.349 | 1227869.8121
53 | 2607353.3523 | 1227852.4709 | 2607347.9462 | 1227855.4104 | 2607342.2007 | 1227863.2969 | 2607331.349 | 1227869.8121
54 | 2607353.3523 | 1227852.4709 | 2607351.2952 | 1227849.2553
55 | 2607351.2952 | 1227849.2553 | 2607378.2687 | 1227831.6002 | 2607399.0989 | 1227823.2858
56 | 2607315.4748 | 1227932.9277 | 2607339.868 | 1227950.933
57 | 2607315.4748 | 1227932.9277 | 2607290.9073 | 1227916.6437 | 2607288.1503 | 1227914.8162
58 | 2607236.4585 | 1227888.0419 | 2607234.0701 | 1227886.9463 | 2607212.5423 | 1227877.464
59 | 2607265.77 | 1227901.4821 | 2607259.8859 | 1227898.7845 | 2607248.2616 | 1227893.4562 | 2607236.4585 | 1227888.0419
60 | 2607201.6705 | 1227872.6754 | 2607212.5423 | 1227877.464
61 | 2607283.4803 | 1227911.7207 | 2607274.9999 | 1227906.8186 | 2607265.77 | 1227901.4821
62 | 2607265.77 | 1227901.4821 | 2607274.8203 | 1227877.9257
63 | 2607194.6373 | 1227869.5776 | 2607201.6705 | 1227872.6754
64 | 2607264.266 | 1227954.645 | 2607280.6843 | 1227917.9654 | 2607283.4803 | 1227911.7207
65 | 2607283.4803 | 1227911.7207 | 2607288.1503 | 1227914.8162
66 | 2607285.4263 | 1227850.3201 | 2607274.8203 | 1227877.9257
67 | 2607264.266 | 1227954.645 | 2607256.6273 | 1227971.7791
68 | 2607264.266 | 1227954.645 | 2607275.1096 | 1227962.5725
69 | 2607285.4263 | 1227850.3201 | 2607278.3847 | 1227846.1313 | 2607270.9151 | 1227851.203 | 2607265.7946 | 1227841.9767
70 | 2607265.7946 | 1227841.9767 | 2607257.9217 | 1227827.791
71 | 2607206.2705 | 1227813.3248 | 2607189.0235 | 1227832.0865
72 | 2607206.2705 | 1227813.3248 | 2607206.4977 | 1227813.0777
73 | 2607206.4977 | 1227813.0777 | 2607223.8814 | 1227794.1675
74 | 2607225.9949 | 1227791.8684 | 2607223.8814 | 1227794.1675
75 | 2607234.5479 | 1227782.5643 | 2607225.9949 | 1227791.8684
76 | 2607235.7445 | 1227781.2626 | 2607234.5479 | 1227782.5643
77 | 2607123.5626 | 1227781.5875 | 2607134.3911 | 1227800.2981 | 2607143.3464 | 1227815.6385
78 | 2607298.1336 | 1227762.6949 | 2607284.8273 | 1227771.1112
79 | 2607283.736 | 1227738.4742 | 2607298.1336 | 1227762.6949
80 | 2607283.736 | 1227738.4742 | 2607258.3012 | 1227698.7337
81 | 2607283.736 | 1227738.4742 | 2607267.8056 | 1227749.8329
82 | 2607260.9841 | 1227755.1899 | 2607265.0723 | 1227751.7817 | 2607267.8056 | 1227749.8329
83 | 2607260.9841 | 1227755.1899 | 2607255.5078 | 1227759.7637 | 2607247.3436 | 1227768.6449
84 | 2607242.8716 | 1227773.5096 | 2607247.3436 | 1227768.6449
85 | 2607235.7445 | 1227781.2626 | 2607242.8716 | 1227773.5096
86 | 2607257.7824 | 1227827.5398 | 2607257.7824 | 1227827.5398 | 2607272.4096 | 1227818.4411 | 2607282.4113 | 1227818.5866 | 2607289.1288 | 1227815.1483 | 2607293.9943 | 1227814.4798
87 | 2607257.9217 | 1227827.791 | 2607257.7824 | 1227827.5398
88 | 2607362.6825 | 1227714.3229 | 2607343.1605 | 1227726.0619
89 | 2607362.6825 | 1227714.3229 | 2607358.7307 | 1227707.4224
90 | 2607205.2613 | 1227673.141 | 2607217.2733 | 1227686.535

## bus_geodata
| x | y | coords
0 | 2607173.2451 | 1227742.6886
1 | 2607181.9649 | 1227733.1627
2 | 2607167.9288 | 1227748.4963
3 | 2607198.3584 | 1227718.8214
4 | 2607155.8521 | 1227734.6241
5 | 2607200.7988 | 1227716.9393
6 | 2607150.7866 | 1227725.1733
7 | 2607172.9028 | 1227771.0378
8 | 2607183.685 | 1227758.3154
9 | 2607168.6401 | 1227776.0689
10 | 2607215.0994 | 1227721.2479
11 | 2607195.9342 | 1227710.5741
12 | 2607197.9349 | 1227741.5012
13 | 2607154.0892 | 1227791.3048
14 | 2607171.2231 | 1227851.45
15 | 2607178.9562 | 1227866.7571
16 | 2607188.4376 | 1227832.7237
17 | 2607224.2067 | 1227710.4987
18 | 2607209.244 | 1227728.157
19 | 2607231.2468 | 1227702.1894
20 | 2607412.274 | 1227739.2929
21 | 2607402.1802 | 1227747.102
22 | 2607393.1767 | 1227750.5528
23 | 2607411.6545 | 1227754.4401
24 | 2607403.3209 | 1227799.0229
25 | 2607399.085 | 1227789.9501
26 | 2607403.5128 | 1227799.4296
27 | 2607383.196 | 1227755.9171
28 | 2607415.3921 | 1227761.6269
29 | 2607380.204 | 1227717.5197
30 | 2607368.3533 | 1227724.2246
31 | 2607394.6635 | 1227780.4796
32 | 2607412.2839 | 1227818.023
33 | 2607385.8065 | 1227761.5086
34 | 2607378.1194 | 1227745.0774
35 | 2607064.8528 | 1227688.7786
36 | 2607051.4244 | 1227675.1151
37 | 2607061.7056 | 1227695.4281
38 | 2607079.9014 | 1227707.2141
39 | 2607088.6243 | 1227720.186
40 | 2607363.3655 | 1227905.1495
41 | 2607363.9937 | 1227906.1448
42 | 2607351.5528 | 1227886.4332
43 | 2607336.5 | 1227896.5096
44 | 2607322.5775 | 1227921.7602
45 | 2607329.6323 | 1227885.7028
46 | 2607353.3523 | 1227852.4709
47 | 2607331.349 | 1227869.8121
48 | 2607351.2952 | 1227849.2553
49 | 2607315.4748 | 1227932.9277
50 | 2607399.0989 | 1227823.2858
51 | 2607390.2104 | 1227770.9413
52 | 2607373.6542 | 1227735.5434
53 | 2607236.4585 | 1227888.0419
54 | 2607212.5423 | 1227877.464
55 | 2607265.77 | 1227901.4821
56 | 2607201.6705 | 1227872.6754
57 | 2607283.4803 | 1227911.7207
58 | 2607274.8203 | 1227877.9257
59 | 2607194.6373 | 1227869.5776
60 | 2607264.266 | 1227954.645
61 | 2607288.1503 | 1227914.8162
62 | 2607285.4263 | 1227850.3201
63 | 2607256.6273 | 1227971.7791
64 | 2607275.1096 | 1227962.5725
65 | 2607265.7946 | 1227841.9767
66 | 2607206.2705 | 1227813.3248
67 | 2607189.0235 | 1227832.0865
68 | 2607206.4977 | 1227813.0777
69 | 2607223.8814 | 1227794.1674
70 | 2607225.9949 | 1227791.8684
71 | 2607234.5479 | 1227782.5643
72 | 2607339.868 | 1227950.933
73 | 2607143.3464 | 1227815.6385
74 | 2607284.8273 | 1227771.1112
75 | 2607298.1336 | 1227762.6949
76 | 2607283.736 | 1227738.4742
77 | 2607260.9841 | 1227755.1899
78 | 2607267.8056 | 1227749.8329
79 | 2607247.3436 | 1227768.6449
80 | 2607258.3012 | 1227698.7337
81 | 2607242.8716 | 1227773.5096
82 | 2607293.9943 | 1227814.4798
83 | 2607257.7824 | 1227827.5398
84 | 2607235.7445 | 1227781.2626
85 | 2607257.9217 | 1227827.791
86 | 2607343.1605 | 1227726.0619
87 | 2607362.6825 | 1227714.3229
88 | 2607358.7307 | 1227707.4224
89 | 2607123.5626 | 1227781.5875
90 | 2607217.2733 | 1227686.535
91 | 2607205.2613 | 1227673.141
92 | 2607285.4263 | 1227850.3201

## line_std_types
| c_nf_per_km | r_ohm_per_km | x_ohm_per_km | max_i_ka | type | q_mm2 | alpha | voltage_rating
NAYY 4x50 SE | 210 | 0.642 | 0.083 | 0.142 | cs | 50 | 0.00403 | LV
NAYY 4x120 SE | 264 | 0.225 | 0.08 | 0.242 | cs | 120 | 0.00403 | LV
NAYY 4x150 SE | 261 | 0.208 | 0.08 | 0.27 | cs | 150 | 0.00403 | LV
NA2XS2Y 1x95 RM/25 12/20 kV | 216 | 0.313 | 0.132 | 0.252 | cs | 95 | 0.00403 | MV
NA2XS2Y 1x185 RM/25 12/20 kV | 273 | 0.161 | 0.117 | 0.362 | cs | 185 | 0.00403 | MV
NA2XS2Y 1x240 RM/25 12/20 kV | 304 | 0.122 | 0.112 | 0.421 | cs | 240 | 0.00403 | MV
NA2XS2Y 1x95 RM/25 6/10 kV | 315 | 0.313 | 0.123 | 0.249 | cs | 95 | 0.00403 | MV
NA2XS2Y 1x185 RM/25 6/10 kV | 406 | 0.161 | 0.11 | 0.358 | cs | 185 | 0.00403 | MV
NA2XS2Y 1x240 RM/25 6/10 kV | 456 | 0.122 | 0.105 | 0.416 | cs | 240 | 0.00403 | MV
NA2XS2Y 1x150 RM/25 12/20 kV | 250 | 0.206 | 0.116 | 0.319 | cs | 150 | 0.00403 | MV
NA2XS2Y 1x120 RM/25 12/20 kV | 230 | 0.253 | 0.119 | 0.283 | cs | 120 | 0.00403 | MV
NA2XS2Y 1x70 RM/25 12/20 kV | 190 | 0.443 | 0.132 | 0.22 | cs | 70 | 0.00403 | MV
NA2XS2Y 1x150 RM/25 6/10 kV | 360 | 0.206 | 0.11 | 0.315 | cs | 150 | 0.00403 | MV
NA2XS2Y 1x120 RM/25 6/10 kV | 340 | 0.253 | 0.113 | 0.28 | cs | 120 | 0.00403 | MV
NA2XS2Y 1x70 RM/25 6/10 kV | 280 | 0.443 | 0.123 | 0.217 | cs | 70 | 0.00403 | MV
N2XS(FL)2Y 1x120 RM/35 64/110 kV | 112 | 0.153 | 0.166 | 0.366 | cs | 120 | 0.00393 | HV
N2XS(FL)2Y 1x185 RM/35 64/110 kV | 125 | 0.099 | 0.156 | 0.457 | cs | 185 | 0.00393 | HV
N2XS(FL)2Y 1x240 RM/35 64/110 kV | 135 | 0.075 | 0.149 | 0.526 | cs | 240 | 0.00393 | HV
N2XS(FL)2Y 1x300 RM/35 64/110 kV | 144 | 0.06 | 0.144 | 0.588 | cs | 300 | 0.00393 | HV
15-AL1/3-ST1A 0.4 | 11 | 1.8769 | 0.35 | 0.105 | ol | 16 | 0.00403 | LV
24-AL1/4-ST1A 0.4 | 11.25 | 1.2012 | 0.335 | 0.14 | ol | 24 | 0.00403 | LV
48-AL1/8-ST1A 0.4 | 12.2 | 0.5939 | 0.3 | 0.21 | ol | 48 | 0.00403 | LV
94-AL1/15-ST1A 0.4 | 13.2 | 0.306 | 0.29 | 0.35 | ol | 94 | 0.00403 | LV
34-AL1/6-ST1A 10.0 | 9.7 | 0.8342 | 0.36 | 0.17 | ol | 34 | 0.00403 | MV
48-AL1/8-ST1A 10.0 | 10.1 | 0.5939 | 0.35 | 0.21 | ol | 48 | 0.00403 | MV
70-AL1/11-ST1A 10.0 | 10.4 | 0.4132 | 0.339 | 0.29 | ol | 70 | 0.00403 | MV
94-AL1/15-ST1A 10.0 | 10.75 | 0.306 | 0.33 | 0.35 | ol | 94 | 0.00403 | MV
122-AL1/20-ST1A 10.0 | 11.1 | 0.2376 | 0.323 | 0.41 | ol | 122 | 0.00403 | MV
149-AL1/24-ST1A 10.0 | 11.25 | 0.194 | 0.315 | 0.47 | ol | 149 | 0.00403 | MV
34-AL1/6-ST1A 20.0 | 9.15 | 0.8342 | 0.382 | 0.17 | ol | 34 | 0.00403 | MV
48-AL1/8-ST1A 20.0 | 9.5 | 0.5939 | 0.372 | 0.21 | ol | 48 | 0.00403 | MV
70-AL1/11-ST1A 20.0 | 9.7 | 0.4132 | 0.36 | 0.29 | ol | 70 | 0.00403 | MV
94-AL1/15-ST1A 20.0 | 10 | 0.306 | 0.35 | 0.35 | ol | 94 | 0.00403 | MV
122-AL1/20-ST1A 20.0 | 10.3 | 0.2376 | 0.344 | 0.41 | ol | 122 | 0.00403 | MV
149-AL1/24-ST1A 20.0 | 10.5 | 0.194 | 0.337 | 0.47 | ol | 149 | 0.00403 | MV
184-AL1/30-ST1A 20.0 | 10.75 | 0.1571 | 0.33 | 0.535 | ol | 184 | 0.00403 | MV
243-AL1/39-ST1A 20.0 | 11 | 0.1188 | 0.32 | 0.645 | ol | 243 | 0.00403 | MV
48-AL1/8-ST1A 110.0 | 8 | 0.5939 | 0.46 | 0.21 | ol | 48 | 0.00403 | HV
70-AL1/11-ST1A 110.0 | 8.4 | 0.4132 | 0.45 | 0.29 | ol | 70 | 0.00403 | HV
94-AL1/15-ST1A 110.0 | 8.65 | 0.306 | 0.44 | 0.35 | ol | 94 | 0.00403 | HV
122-AL1/20-ST1A 110.0 | 8.5 | 0.2376 | 0.43 | 0.41 | ol | 122 | 0.00403 | HV
149-AL1/24-ST1A 110.0 | 8.75 | 0.194 | 0.41 | 0.47 | ol | 149 | 0.00403 | HV
184-AL1/30-ST1A 110.0 | 8.8 | 0.1571 | 0.4 | 0.535 | ol | 184 | 0.00403 | HV
243-AL1/39-ST1A 110.0 | 9 | 0.1188 | 0.39 | 0.645 | ol | 243 | 0.00403 | HV
305-AL1/39-ST1A 110.0 | 9.2 | 0.0949 | 0.38 | 0.74 | ol | 305 | 0.00403 | HV
490-AL1/64-ST1A 110.0 | 9.75 | 0.059 | 0.37 | 0.96 | ol | 490 | 0.00403 | HV
679-AL1/86-ST1A 110.0 | 9.95 | 0.042 | 0.36 | 1.15 | ol | 679 | 0.00403 | HV
490-AL1/64-ST1A 220.0 | 10 | 0.059 | 0.285 | 0.96 | ol | 490 | 0.00403 | HV
679-AL1/86-ST1A 220.0 | 11.7 | 0.042 | 0.275 | 1.15 | ol | 679 | 0.00403 | HV
490-AL1/64-ST1A 380.0 | 11 | 0.059 | 0.253 | 0.96 | ol | 490 | 0.00403 | HV
679-AL1/86-ST1A 380.0 | 14.6 | 0.042 | 0.25 | 1.15 | ol | 679 | 0.00403 | HV

## trafo_std_types
| i0_percent | pfe_kw | vkr_percent | sn_mva | vn_lv_kv | vn_hv_kv | vk_percent | shift_degree | vector_group | tap_side | tap_neutral | tap_min | tap_max | tap_step_degree | tap_step_percent | tap_phase_shifter
160 MVA 380/110 kV | 0.06 | 60 | 0.25 | 160 | 110 | 380 | 12.2 | 0 | Yy0 | hv | 0 | -9 | 9 | 0 | 1.5 | FALSE
100 MVA 220/110 kV | 0.06 | 55 | 0.26 | 100 | 110 | 220 | 12 | 0 | Yy0 | hv | 0 | -9 | 9 | 0 | 1.5 | FALSE
63 MVA 110/20 kV | 0.04 | 22 | 0.32 | 63 | 20 | 110 | 18 | 150 | YNd5 | hv | 0 | -9 | 9 | 0 | 1.5 | FALSE
40 MVA 110/20 kV | 0.05 | 18 | 0.34 | 40 | 20 | 110 | 16.2 | 150 | YNd5 | hv | 0 | -9 | 9 | 0 | 1.5 | FALSE
25 MVA 110/20 kV | 0.07 | 14 | 0.41 | 25 | 20 | 110 | 12 | 150 | YNd5 | hv | 0 | -9 | 9 | 0 | 1.5 | FALSE
63 MVA 110/10 kV | 0.04 | 22 | 0.32 | 63 | 10 | 110 | 18 | 150 | YNd5 | hv | 0 | -9 | 9 | 0 | 1.5 | FALSE
40 MVA 110/10 kV | 0.05 | 18 | 0.34 | 40 | 10 | 110 | 16.2 | 150 | YNd5 | hv | 0 | -9 | 9 | 0 | 1.5 | FALSE
25 MVA 110/10 kV | 0.07 | 14 | 0.41 | 25 | 10 | 110 | 12 | 150 | YNd5 | hv | 0 | -9 | 9 | 0 | 1.5 | FALSE
0.25 MVA 20/0.4 kV | 0.32 | 0.8 | 1.44 | 0.25 | 0.4 | 20 | 6 | 150 | Yzn5 | hv | 0 | -2 | 2 | 0 | 2.5 | FALSE
0.4 MVA 20/0.4 kV | 0.3375 | 1.35 | 1.425 | 0.4 | 0.4 | 20 | 6 | 150 | Dyn5 | hv | 0 | -2 | 2 | 0 | 2.5 | FALSE
0.63 MVA 20/0.4 kV | 0.2619 | 1.65 | 1.206 | 0.63 | 0.4 | 20 | 6 | 150 | Dyn5 | hv | 0 | -2 | 2 | 0 | 2.5 | FALSE
0.25 MVA 10/0.4 kV | 0.24 | 0.6 | 1.2 | 0.25 | 0.4 | 10 | 4 | 150 | Dyn5 | hv | 0 | -2 | 2 | 0 | 2.5 | FALSE
0.4 MVA 10/0.4 kV | 0.2375 | 0.95 | 1.325 | 0.4 | 0.4 | 10 | 4 | 150 | Dyn5 | hv | 0 | -2 | 2 | 0 | 2.5 | FALSE
0.63 MVA 10/0.4 kV | 0.1873 | 1.18 | 1.0794 | 0.63 | 0.4 | 10 | 4 | 150 | Dyn5 | hv | 0 | -2 | 2 | 0 | 2.5 | FALSE

## trafo3w_std_types
| sn_hv_mva | sn_mv_mva | sn_lv_mva | vn_hv_kv | vn_mv_kv | vn_lv_kv | vk_hv_percent | vk_mv_percent | vk_lv_percent | vkr_hv_percent | vkr_mv_percent | vkr_lv_percent | pfe_kw | i0_percent | shift_mv_degree | shift_lv_degree | vector_group | tap_side | tap_neutral | tap_min | tap_max | tap_step_percent
63/25/38 MVA 110/20/10 kV | 63 | 25 | 38 | 110 | 20 | 10 | 10.4 | 10.4 | 10.4 | 0.28 | 0.32 | 0.35 | 35 | 0.89 | 0 | 0 | YN0yn0yn0 | hv | 0 | -10 | 10 | 1.2
63/25/38 MVA 110/10/10 kV | 63 | 25 | 38 | 110 | 10 | 10 | 10.4 | 10.4 | 10.4 | 0.28 | 0.32 | 0.35 | 35 | 0.89 | 0 | 0 | YN0yn0yn0 | hv | 0 | -10 | 10 | 1.2

## fuse_std_types
| fuse_type | i_rated_a | t_avg | t_min | t_total | x_avg | x_min | x_total
HV 100A | HV 100A | 100 | 0 | [10.0, 3.64, 0.854, 0.281, 0.1, 0.0531, 0.022, 0.01] | [10.0, 4.267, 1.21, 0.403, 0.1, 0.058, 0.022, 0.01] | 0 | [300.0, 350.0, 450.0, 550.0, 700.0, 850.0, 1200.0, 1752.0] | [600.0, 700.0, 900.0, 1150.0, 1665.0, 2000.0, 3000.0, 4313.0]
HV 10A | HV 10A | 10 | 0 | [10.0, 1675.0, 0.344, 0.156, 0.1, 0.0417, 0.0171, 0.01] | [10.0, 1.3, 0.3, 0.155, 0.1, 0.0555, 0.023, 0.01] | 0 | [30.0, 32.0, 35.0, 37.0, 39.0, 50.0, 70.0, 88.0] | [60.0, 70.0, 80.0, 87.0, 94.0, 110.0, 150.0, 216.0]
HV 125A | HV 125A | 125 | 0 | [10.0, 1.82, 0.344, 0.1, 0.0467, 0.0269, 0.01] | [10.0, 2.478, 0.426, 0.1, 0.0427, 0.0211, 0.01] | 0 | [375.0, 500.0, 700.0, 925.0, 1200.0, 1500.0, 2341.0] | [750.0, 1000.0, 1500.0, 2200.0, 3000.0, 4000.0, 5765.0]
HV 160A | HV 160A | 160 | 0 | [10.0, 4.15, 1.03, 0.198, 0.1, 0.051, 0.0172, 0.01] | [10.0, 2.3, 0.734, 0.274, 0.1, 0.046, 0.0177, 0.01] | 0 | [480.0, 550.0, 700.0, 1000.0, 1260.0, 1600.0, 2500.0, 3227.0] | [960.0, 1300.0, 1700.0, 2200.0, 2996.0, 4000.0, 6000.0, 7946.0]
HV 16A | HV 16A | 16 | 0 | [10.0, 0.352, 0.164, 0.1, 0.0649, 0.0342, 0.01] | [10.0, 2.34, 0.722, 0.181, 0.1, 0.055, 0.0296, 0.01] | 0 | [48.0, 60.0, 65.0, 71.0, 80.0, 100.0, 162.0] | [96.0, 110.0, 125.0, 150.0, 168.0, 200.0, 250.0, 398.0]
HV 200A | HV 200A | 200 | 0 | [10.0, 4.267, 1.21, 0.403, 0.1, 0.058, 0.022, 0.01] | [10.0, 3.73, 1.654, 0.328, 0.1, 0.0531, 0.019, 0.01] | 0 | [600.0, 700.0, 900.0, 1150.0, 1665.0, 2000.0, 3000.0, 4313.0] | [1200.0, 1500.0, 1800.0, 2700.0, 3960.0, 5000.0, 7500.0, 10620.0]
HV 20A | HV 20A | 20 | 0 | [10.0, 1.3, 0.3, 0.155, 0.1, 0.0555, 0.023, 0.01] | [10.0, 1.3, 0.161, 0.1, 0.0611, 0.0399, 0.0141, 0.01] | 0 | [60.0, 70.0, 80.0, 87.0, 94.0, 110.0, 150.0, 216.0] | [120.0, 150.0, 200.0, 223.0, 260.0, 300.0, 450.0, 532.0]
HV 25A | HV 25A | 25 | 0 | [10.0, 2.512, 0.833, 0.299, 0.1, 0.0372, 0.0223, 0.01] | [10.0, 3.125, 0.597, 0.198, 0.1, 0.0378, 0.022, 0.01] | 0 | [75.0, 82.0, 90.0, 100.0, 124.0, 170.0, 200.0, 289.0] | [150.0, 170.0, 210.0, 250.0, 294.0, 400.0, 500.0, 711.0]
HV 31.5A | HV 31.5A | 31.5 | 0 | [10.0, 2.34, 0.722, 0.181, 0.1, 0.055, 0.0296, 0.01] | [10.0, 2.84, 0.368, 0.164, 0.1, 0.0621, 0.0378, 0.0195, 0.01] | 0 | [95.0, 110.0, 125.0, 150.0, 165.0, 200.0, 250.0, 390.0] | [189.0, 220.0, 300.0, 350.0, 393.0, 450.0, 530.0, 700.0, 960.0]
HV 40A | HV 40A | 40 | 0 | [10.0, 1.3, 0.161, 0.1, 0.0611, 0.0399, 0.0141, 0.01] | [10.0, 2.05, 0.369, 0.198, 0.1, 0.051, 0.0298, 0.01] | 0 | [120.0, 150.0, 200.0, 223.0, 260.0, 300.0, 450.0, 532.0] | [240.0, 300.0, 400.0, 450.0, 530.0, 650.0, 800.0, 1311.0]
HV 50A | HV 50A | 50 | 0 | [10.0, 3.215, 0.597, 0.198, 0.1, 0.0378, 0.022, 0.01] | [10.0, 3.64, 0.854, 0.281, 0.1, 0.0531, 0.022, 0.01] | 0 | [150.0, 170.0, 210.0, 250.0, 294.0, 400.0, 500.0, 711.0] | [300.0, 350.0, 450.0, 550.0, 700.0, 850.0, 1200.0, 1752.0]
HV 6.3A | HV 6.3A | 6.3 | 0 | [10.0, 1.39, 0.344, 0.168, 0.1, 0.056, 0.0263, 0.01] | [10.0, 1.711, 0.516, 0.198, 0.1, 0.0634, 0.0303, 0.01] | 0 | [19.0, 19.5, 20.4, 20.8, 22.0, 25.0, 32.0, 48.0] | [38.0, 40.0, 43.0, 48.0, 53.0, 60.0, 75.0, 118.0]
HV 63A | HV 63A | 63 | 0 | [10.0, 2.84, 0.368, 0.164, 0.1, 0.0621, 0.0378, 0.0195, 0.01] | [10.0, 1.82, 0.344, 0.1, 0.0467, 0.0269, 0.01] | 0 | [189.0, 220.0, 300.0, 350.0, 393.0, 450.0, 530.0, 700.0, 961.0] | [378.0, 500.0, 700.0, 934.0, 1200.0, 1500.0, 2366.0]
HV 80A | HV 80A | 80 | 0 | [10.0, 2.05, 0.369, 0.198, 0.1, 0.051, 0.0298, 0.01] | [10.0, 4.15, 1.03, 0.198, 0.1, 0.051, 0.0172, 0.01] | 0 | [240.0, 300.0, 400.0, 450.0, 530.0, 650.0, 800.0, 1311.0] | [480.0, 550.0, 700.0, 1000.0, 1260.0, 1600.0, 2500.0, 3227.0]
Siemens NH-1-100 | Siemens NH-1-100 | 100 | [5400.0, 2000.0, 400.0, 20.0, 1.0, 0.2, 0.012, 0.004] | 0 | 0 | [150.0, 190.0, 250.0, 430.0, 900.0, 1250.0, 2700.0, 3600.0] | 0 | 0
Siemens NH-1-125 | Siemens NH-1-125 | 125 | [4800.0, 120.0, 7.0, 0.1, 0.004] | 0 | 0 | [180.0, 400.0, 740.0, 2000.0, 4250.0] | 0 | 0
Siemens NH-1-16 | Siemens NH-1-16 | 16 | [4000.0, 400.0, 2.0, 0.1, 0.04, 0.01] | 0 | 0 | [26.0, 35.0, 75.0, 150.0, 200.0, 300.0] | 0 | 0
Siemens NH-1-160 | Siemens NH-1-160 | 160 | [4800.0, 120.0, 7.0, 0.1, 0.004] | 0 | 0 | [210.0, 500.0, 900.0, 2300.0, 5000.0] | 0 | 0
Siemens NH-1-25 | Siemens NH-1-25 | 25 | [4000.0, 1000.0, 10.0, 0.2, 0.02, 0.01] | 0 | 0 | [40.0, 50.0, 100.0, 210.0, 400.0, 500.0] | 0 | 0
Siemens NH-1-50 | Siemens NH-1-50 | 50 | [4000.0, 40.0, 4.0, 1.0, 0.02, 0.01] | 0 | 0 | [86.0, 200.0, 300.0, 400.0, 1000.0, 1280.0] | 0 | 0
Siemens NH-1-63 | Siemens NH-1-63 | 63 | [4000.0, 100.0, 10.0, 2.0, 0.04, 0.01] | 0 | 0 | [100.0, 200.0, 300.0, 400.0, 1000.0, 1500.0] | 0 | 0
Siemens NH-1-80 | Siemens NH-1-80 | 80 | [4800.0, 120.0, 7.0, 0.1, 0.01] | 0 | 0 | [150.58, 250.0, 450.0, 1150.0, 2470.0] | 0 | 0
Siemens NH-2-1000 | Siemens NH-2-1000 | 1000 | [4800.0, 120.0, 7.0, 0.1, 0.004] | 0 | 0 | [1900.0, 3500.0, 8400.0, 24000.0, 52000.0] | 0 | 0
Siemens NH-2-200 | Siemens NH-2-200 | 200 | [4800.0, 120.0, 7.0, 0.1, 0.004] | 0 | 0 | [280.0, 650.0, 1200.0, 3000.0, 7000.0] | 0 | 0
Siemens NH-2-224 | Siemens NH-2-224 | 224 | [4800.0, 120.0, 7.0, 0.2, 0.04, 0.004] | 0 | 0 | [400.0, 750.0, 1453.0, 3025.0, 4315.0, 7600.0] | 0 | 0
Siemens NH-2-250 | Siemens NH-2-250 | 250 | [4800.0, 120.0, 7.0, 0.1, 0.004] | 0 | 0 | [450.0, 800.0, 1650.0, 4000.0, 8500.0] | 0 | 0
Siemens NH-2-315 | Siemens NH-2-315 | 315 | [4800.0, 120.0, 7.0, 0.1, 0.004] | 0 | 0 | [550.0, 920.0, 1900.0, 5000.0, 11000.0] | 0 | 0
Siemens NH-2-355 | Siemens NH-2-355 | 355 | [4800.0, 120.0, 6.0, 0.1, 0.004] | 0 | 0 | [650.0, 1116.27, 2350.0, 5840.0, 12790.0] | 0 | 0
Siemens NH-2-400 | Siemens NH-2-400 | 400 | [4800.0, 120.0, 7.0, 0.1, 0.004] | 0 | 0 | [720.0, 1350.0, 2800.0, 6500.0, 15000.0] | 0 | 0
Siemens NH-2-425 | Siemens NH-2-425 | 425 | [4800.0, 120.0, 7.0, 0.1, 0.004] | 0 | 0 | [850.0, 1500.0, 3050.0, 7500.0, 16500.0] | 0 | 0
Siemens NH-2-630 | Siemens NH-2-630 | 630 | [4800.0, 120.0, 7.0, 0.1, 0.004] | 0 | 0 | [1200.0, 2000.0, 4800.0, 12000.0, 26000.0] | 0 | 0

## res_bus
| vm_pu | va_degree | p_mw | q_mvar
0 | 0.97145 | -0.55052 | 0.0017069 | 0.00042778
1 | 0.97184 | -0.54284 | 0.0048413 | 0.0012133
2 | 0.97123 | -0.55496 | 0 | 0
3 | 0.9726 | -0.52793 | 0.0012349 | 0.0003095
4 | 0.97068 | -0.56584 | 0.0051642 | 0.0012943
5 | 0.97271 | -0.52576 | 0 | 0
6 | 0.97043 | -0.57087 | 0.025365 | 0.006357
7 | 0.97256 | -0.52874 | 0 | 0
8 | 0.97272 | -0.52556 | 0.0034242 | 0.00085818
9 | 0.97249 | -0.53 | 0.0041286 | 0.0010347
10 | 0.97344 | -0.51137 | 0 | 0
11 | 0.97265 | -0.52694 | 0.0080435 | 0.0020159
12 | 0.973 | -0.51997 | 0.0029869 | 0.0007486
13 | 0.97237 | -0.53242 | 0.0062188 | 0.0015586
14 | 0.98734 | -0.24094 | 0 | 0
15 | 0.98803 | -0.22771 | 0 | 0
16 | 0.98642 | -0.25866 | 0.00207 | 0.00051879
17 | 0.9743 | -0.49439 | 0.0028209 | 0.00070698
18 | 0.97327 | -0.51457 | 0.0024631 | 0.00061732
19 | 0.97499 | -0.48072 | 0 | 0
20 | 0.97454 | -0.49088 | 0.0042837 | 0.0010736
21 | 0.9746 | -0.48974 | 0 | 0
22 | 0.97469 | -0.48786 | 0.0012345 | 0.00030939
23 | 0.97452 | -0.4912 | 0.001774 | 0.0004446
24 | 0.97613 | -0.45954 | 0 | 0
25 | 0.97582 | -0.46563 | 0.00134 | 0.00033583
26 | 0.97614 | -0.45926 | 0.0062814 | 0.0015743
27 | 0.97482 | -0.48542 | 0 | 0
28 | 0.97449 | -0.49186 | 0.0044195 | 0.0011076
29 | 0.97448 | -0.49198 | 0.0012093 | 0.00030307
30 | 0.9745 | -0.49168 | 0 | 0
31 | 0.97551 | -0.47174 | 0.0029244 | 0.00073291
32 | 0.9769 | -0.4444 | 0 | 0
33 | 0.97496 | -0.48262 | 0.0029057 | 0.00072824
34 | 0.97467 | -0.48829 | 0.0028528 | 0.00071499
35 | 0.9858 | -0.27117 | 0.0019948 | 0.00049994
36 | 0.98583 | -0.27048 | 0 | 0
37 | 0.98595 | -0.26819 | 0 | 0
38 | 0.98599 | -0.26739 | 0.0045972 | 0.0011522
39 | 0.98609 | -0.26554 | 0.0014257 | 0.00035732
40 | 0.98223 | -0.34031 | 0.014177 | 0.0035532
41 | 0.98222 | -0.34049 | 0.0083765 | 0.0020993
42 | 0.98269 | -0.3313 | 0 | 0
43 | 0.98307 | -0.32394 | 0 | 0
44 | 0.98548 | -0.27713 | 0.0026833 | 0.0006725
45 | 0.98229 | -0.33908 | 0.0027699 | 0.0006942
46 | 0.9798 | -0.38755 | 0 | 0
47 | 0.98097 | -0.36487 | 0.018951 | 0.0047497
48 | 0.97965 | -0.39058 | 0 | 0
49 | 0.98659 | -0.2556 | 0 | 0
50 | 0.97742 | -0.43415 | 0.0042242 | 0.0010587
51 | 0.97523 | -0.47734 | 0.0013421 | 0.00033635
52 | 0.97457 | -0.49026 | 0.0039769 | 0.00099671
53 | 0.99068 | -0.17692 | 0.001179 | 0.00029548
54 | 0.98954 | -0.19869 | 0.0015974 | 0.00040035
55 | 0.99209 | -0.14992 | 0 | 0
56 | 0.98903 | -0.20849 | 0.0053332 | 0.0013366
57 | 0.98996 | -0.19068 | 0 | 0
58 | 0.99407 | -0.11214 | 0.0046293 | 0.0011602
59 | 0.98871 | -0.21459 | 0 | 0
60 | 0.98954 | -0.19889 | 0 | 0
61 | 0.98943 | -0.20092 | 0.0092697 | 0.0023232
62 | 0.99644 | -0.067246 | 0 | 0
63 | 0.98945 | -0.2007 | 0.0054152 | 0.0013572
64 | 0.98949 | -0.19994 | 0.0043938 | 0.0011012
65 | 0.99866 | -0.02528 | 0.00419 | 0.0010501
66 | 0.98553 | -0.27586 | 0.0019309 | 0.00048394
67 | 0.98639 | -0.25926 | 0.0057104 | 0.0014311
68 | 0.98552 | -0.27608 | 0.0024269 | 0.00060824
69 | 0.98468 | -0.29217 | 0.0033675 | 0.00084398
70 | 0.98458 | -0.29407 | 0.0023974 | 0.00060083
71 | 0.9842 | -0.30156 | 0.0011752 | 0.00029454
72 | 0.98652 | -0.25706 | 0.0026772 | 0.00067096
73 | 0.98706 | -0.24648 | 0.0040982 | 0.0010271
74 | 0.98101 | -0.36337 | 0.0053508 | 0.001341
75 | 0.98108 | -0.36184 | 0 | 0
76 | 0.98122 | -0.35912 | 0 | 0
77 | 0.98311 | -0.32259 | 0 | 0
78 | 0.98275 | -0.32959 | 0.0059436 | 0.0014896
79 | 0.98364 | -0.31227 | 0.0025921 | 0.00064965
80 | 0.97778 | -0.42609 | 0.0029771 | 0.00074614
81 | 0.98383 | -0.30862 | 0.003301 | 0.0008273
82 | 0.99966 | -0.0065051 | 0.0094005 | 0.002356
83 | 1 | 0 | -0.28956 | -0.074061
84 | 0.98414 | -0.3026 | 0.0023974 | 0.00060084
85 | 0.99998 | -0.00045661 | 0.010615 | 0.0026603
86 | 0.97438 | -0.49405 | 0.0031457 | 0.00078838
87 | 0.97444 | -0.49273 | 0 | 0
88 | 0.97443 | -0.493 | 0.0018611 | 0.00046644
89 | 0.98661 | -0.25538 | 0.0045979 | 0.0011523
90 | 0.97486 | -0.48332 | 0.0024008 | 0.00060169
91 | 0.97479 | -0.48475 | 0.0043479 | 0.0010897
92 | 0.99998 | 149.9956 | 0 | 0

## res_line
| p_from_mw | q_from_mvar | p_to_mw | q_to_mvar | pl_mw | ql_mvar | i_from_ka | i_to_ka | i_ka | vm_from_pu | va_from_degree | vm_to_pu | va_to_degree | loading_percent
0 | -0.032264 | -0.0080968 | 0.032276 | 0.0081042 | 1.183e-05 | 7.4112e-06 | 0.049424 | 0.049424 | 0.049424 | 0.97145 | -0.55052 | 0.97184 | -0.54284 | 13.5781
1 | 0.030557 | 0.007669 | -0.030551 | -0.0076649 | 6.4696e-06 | 4.0431e-06 | 0.04681 | 0.04681 | 0.04681 | 0.97145 | -0.55052 | 0.97123 | -0.55496 | 12.8599
2 | -0.037117 | -0.0093175 | 0.037144 | 0.0093341 | 2.6405e-05 | 1.6629e-05 | 0.056837 | 0.056837 | 0.056837 | 0.97184 | -0.54284 | 0.9726 | -0.52793 | 15.6145
3 | 0.030551 | 0.0076649 | -0.030535 | -0.007655 | 1.583e-05 | 9.8927e-06 | 0.04681 | 0.04681 | 0.04681 | 0.97123 | -0.55496 | 0.97068 | -0.56584 | 12.8599
4 | -0.038379 | -0.0096436 | 0.038383 | 0.0096461 | 3.9856e-06 | 2.5126e-06 | 0.058726 | 0.058726 | 0.058726 | 0.9726 | -0.52793 | 0.97271 | -0.52576 | 16.1335
5 | 0.025371 | 0.0063608 | -0.025365 | -0.006357 | 6.0829e-06 | 3.7605e-06 | 0.038893 | 0.038893 | 0.038893 | 0.97068 | -0.56584 | 0.97043 | -0.57087 | 10.685
6 | -0.046427 | -0.011662 | 0.046458 | 0.011682 | 3.1898e-05 | 2.0205e-05 | 0.071031 | 0.071031 | 0.071031 | 0.97271 | -0.52576 | 0.97344 | -0.51137 | 19.5141
7 | 0.008044 | 0.0020161 | -0.0080435 | -0.0020159 | 4.5444e-07 | 1.9151e-07 | 0.012305 | 0.012305 | 0.012305 | 0.97271 | -0.52576 | 0.97265 | -0.52694 | 3.3806
8 | -0.010349 | -0.0025938 | 0.01035 | 0.0025946 | 1.5679e-06 | 7.9645e-07 | 0.015834 | 0.015834 | 0.015834 | 0.97256 | -0.52874 | 0.97272 | -0.52556 | 4.3499
9 | 0.010349 | 0.0025938 | -0.010348 | -0.0025935 | 6.1995e-07 | 3.1495e-07 | 0.015834 | 0.015834 | 0.015834 | 0.97256 | -0.52874 | 0.97249 | -0.53 | 4.3499
10 | -0.013775 | -0.0034528 | 0.013778 | 0.0034549 | 3.6698e-06 | 2.075e-06 | 0.021072 | 0.021072 | 0.021072 | 0.97272 | -0.52556 | 0.973 | -0.51997 | 5.7889
11 | 0.0062195 | 0.0015588 | -0.0062188 | -0.0015586 | 7.1828e-07 | 1.9732e-07 | 0.0095165 | 0.0095166 | 0.0095166 | 0.97249 | -0.53 | 0.97237 | -0.53242 | 2.6144
12 | -0.065694 | -0.016508 | 0.065747 | 0.016541 | 5.3295e-05 | 3.3933e-05 | 0.10044 | 0.10044 | 0.10044 | 0.97344 | -0.51137 | 0.9743 | -0.49439 | 27.5925
13 | 0.019235 | 0.0048251 | -0.019233 | -0.0048233 | 2.9366e-06 | 1.7669e-06 | 0.029405 | 0.029405 | 0.029405 | 0.97344 | -0.51137 | 0.97327 | -0.51457 | 8.0784
14 | -0.016765 | -0.0042035 | 0.016769 | 0.004206 | 4.3121e-06 | 2.5424e-06 | 0.02564 | 0.02564 | 0.02564 | 0.973 | -0.51997 | 0.97327 | -0.51457 | 7.0438
15 | -0.11802 | -0.030048 | 0.11809 | 0.030095 | 7.5327e-05 | 4.7479e-05 | 0.17803 | 0.17803 | 0.17803 | 0.98734 | -0.24094 | 0.98803 | -0.22771 | 16.3035
16 | 0.11802 | 0.030048 | -0.11792 | -0.029984 | 0.00010078 | 6.3524e-05 | 0.17803 | 0.17803 | 0.17803 | 0.98734 | -0.24094 | 0.98642 | -0.25866 | 16.3035
17 | 0.016739 | 0.0042012 | -0.016724 | -0.0041925 | 1.4973e-05 | 8.7789e-06 | 0.025212 | 0.025212 | 0.025212 | 0.98803 | -0.22771 | 0.98706 | -0.24648 | 6.9264
18 | -0.13483 | -0.034296 | 0.13492 | 0.03435 | 8.5338e-05 | 5.3981e-05 | 0.20325 | 0.20325 | 0.20325 | 0.98803 | -0.22771 | 0.98871 | -0.21459 | 18.6122
19 | 0.11585 | 0.029465 | -0.11584 | -0.029463 | 3.3103e-06 | 2.0854e-06 | 0.17491 | 0.17491 | 0.17491 | 0.98642 | -0.25866 | 0.98639 | -0.25926 | 16.0176
20 | -0.068568 | -0.017248 | 0.068613 | 0.017277 | 4.4808e-05 | 2.8541e-05 | 0.10474 | 0.10474 | 0.10474 | 0.9743 | -0.49439 | 0.97499 | -0.48072 | 28.7761
21 | 0.0067498 | 0.0016916 | -0.0067489 | -0.0016913 | 8.3505e-07 | 2.7277e-07 | 0.010301 | 0.010301 | 0.010301 | 0.97499 | -0.48072 | 0.97486 | -0.48332 | 2.8301
22 | -0.075363 | -0.018969 | 0.07556 | 0.019094 | 0.00019735 | 0.00012581 | 0.11505 | 0.11505 | 0.11505 | 0.97499 | -0.48072 | 0.97778 | -0.42609 | 31.6061
23 | -0.0042837 | -0.0010736 | 0.0042839 | 0.0010736 | 2.3253e-07 | -3.1786e-08 | 0.0065408 | 0.0065407 | 0.0065408 | 0.97454 | -0.49088 | 0.9746 | -0.48974 | 1.7969
24 | -0.010478 | -0.0026259 | 0.010479 | 0.0026264 | 9.4101e-07 | 4.8006e-07 | 0.015998 | 0.015998 | 0.015998 | 0.9746 | -0.48974 | 0.97469 | -0.48786 | 4.395
25 | 0.0061941 | 0.0015523 | -0.0061937 | -0.0015522 | 4.3099e-07 | 1.1572e-07 | 0.0094571 | 0.0094572 | 0.0094572 | 0.9746 | -0.48974 | 0.97452 | -0.4912 | 2.5981
26 | -0.011713 | -0.0029358 | 0.011715 | 0.0029365 | 1.3588e-06 | 7.2838e-07 | 0.017882 | 0.017882 | 0.017882 | 0.97469 | -0.48786 | 0.97482 | -0.48542 | 4.9128
27 | 0.0044197 | 0.0011076 | -0.0044195 | -0.0011076 | 1.3834e-07 | -1.2384e-08 | 0.0067485 | 0.0067485 | 0.0067485 | 0.97452 | -0.4912 | 0.97449 | -0.49186 | 1.854
28 | 0.033313 | 0.0083637 | -0.033304 | -0.0083577 | 9.6855e-06 | 6.0736e-06 | 0.050788 | 0.050788 | 0.050788 | 0.97613 | -0.45954 | 0.97582 | -0.46563 | 13.9528
29 | -0.033313 | -0.0083637 | 0.033314 | 0.008364 | 4.3498e-07 | 2.7276e-07 | 0.050788 | 0.050788 | 0.050788 | 0.97613 | -0.45954 | 0.97614 | -0.45926 | 13.9528
30 | 0.031964 | 0.0080218 | -0.031954 | -0.008016 | 9.3129e-06 | 5.8297e-06 | 0.048745 | 0.048745 | 0.048745 | 0.97582 | -0.46563 | 0.97551 | -0.47174 | 13.3915
31 | -0.039595 | -0.0099383 | 0.039623 | 0.009956 | 2.8091e-05 | 1.7721e-05 | 0.060364 | 0.060364 | 0.060364 | 0.97614 | -0.45926 | 0.9769 | -0.4444 | 16.5834
32 | -0.024764 | -0.0062073 | 0.024768 | 0.0062093 | 3.3067e-06 | 2.0394e-06 | 0.037802 | 0.037802 | 0.037802 | 0.97482 | -0.48542 | 0.97496 | -0.48262 | 10.3852
33 | 0.013049 | 0.0032708 | -0.013048 | -0.0032698 | 1.781e-06 | 9.9067e-07 | 0.01992 | 0.01992 | 0.01992 | 0.97482 | -0.48542 | 0.97467 | -0.48829 | 5.4724
34 | -0.0012093 | -0.00030307 | 0.0012093 | 0.00030291 | 1.7409e-08 | -1.5849e-07 | 0.0018465 | 0.0018465 | 0.0018465 | 0.97448 | -0.49198 | 0.9745 | -0.49168 | 0.50728
35 | -0.0062166 | -0.0015575 | 0.006217 | 0.0015576 | 4.223e-07 | 1.1455e-07 | 0.0094922 | 0.0094922 | 0.0094922 | 0.9745 | -0.49168 | 0.97457 | -0.49026 | 2.6078
36 | 0.0050073 | 0.0012546 | -0.005007 | -0.0012546 | 2.5e-07 | 1.7927e-08 | 0.0076458 | 0.0076458 | 0.0076458 | 0.9745 | -0.49168 | 0.97444 | -0.49273 | 2.1005
37 | 0.02903 | 0.0072831 | -0.029022 | -0.0072783 | 7.7414e-06 | 4.8231e-06 | 0.044284 | 0.044284 | 0.044284 | 0.97551 | -0.47174 | 0.97523 | -0.47734 | 12.166
38 | -0.039623 | -0.009956 | 0.039643 | 0.0099682 | 1.9398e-05 | 1.2237e-05 | 0.060364 | 0.060363 | 0.060364 | 0.9769 | -0.4444 | 0.97742 | -0.43415 | 16.5834
39 | -0.027673 | -0.0069376 | 0.02768 | 0.0069419 | 6.9642e-06 | 4.3272e-06 | 0.042237 | 0.042237 | 0.042237 | 0.97496 | -0.48262 | 0.97523 | -0.47734 | 11.6035
40 | 0.010195 | 0.0025548 | -0.010194 | -0.0025543 | 9.5637e-07 | 4.8088e-07 | 0.015564 | 0.015564 | 0.015564 | 0.97467 | -0.48829 | 0.97457 | -0.49026 | 4.2759
41 | -0.0019948 | -0.00049994 | 0.0019949 | 0.00049974 | 6.5333e-08 | -2.0319e-07 | 0.0030111 | 0.003011 | 0.0030111 | 0.9858 | -0.27117 | 0.98583 | -0.27048 | 0.82721
42 | -0.0019949 | -0.00049974 | 0.0019951 | 0.00049906 | 2.175e-07 | -6.7667e-07 | 0.003011 | 0.0030107 | 0.003011 | 0.98583 | -0.27048 | 0.98595 | -0.26819 | 0.82719
43 | -0.0019951 | -0.00049906 | 0.0019952 | 0.00049883 | 7.6098e-08 | -2.3684e-07 | 0.0030107 | 0.0030106 | 0.0030107 | 0.98595 | -0.26819 | 0.98599 | -0.26739 | 0.82711
44 | -0.0065924 | -0.001651 | 0.006593 | 0.0016512 | 5.8163e-07 | 1.7235e-07 | 0.0099485 | 0.0099484 | 0.0099485 | 0.98599 | -0.26739 | 0.98609 | -0.26554 | 2.7331
45 | -0.0080187 | -0.0020085 | 0.0080226 | 0.0020101 | 3.8786e-06 | 1.5806e-06 | 0.0121 | 0.0121 | 0.0121 | 0.98609 | -0.26554 | 0.98661 | -0.25538 | 3.3241
46 | 0.0083766 | 0.0020994 | -0.0083765 | -0.0020993 | 7.1073e-08 | 3.059e-08 | 0.01269 | 0.01269 | 0.01269 | 0.98223 | -0.34031 | 0.98222 | -0.34049 | 3.4863
47 | -0.022554 | -0.0056526 | 0.022564 | 0.0056585 | 9.6894e-06 | 5.9209e-06 | 0.034168 | 0.034168 | 0.034168 | 0.98223 | -0.34031 | 0.98269 | -0.3313 | 9.3868
48 | -0.022564 | -0.0056585 | 0.022572 | 0.0056633 | 7.9144e-06 | 4.8361e-06 | 0.034168 | 0.034168 | 0.034168 | 0.98269 | -0.3313 | 0.98307 | -0.32394 | 9.3868
49 | -0.088431 | -0.022306 | 0.08863 | 0.022433 | 0.00019867 | 0.00012677 | 0.1339 | 0.1339 | 0.1339 | 0.98307 | -0.32394 | 0.98548 | -0.27713 | 36.787
50 | 0.065859 | 0.016643 | -0.065812 | -0.016612 | 4.7764e-05 | 3.0407e-05 | 0.099737 | 0.099737 | 0.099737 | 0.98307 | -0.32394 | 0.98229 | -0.33908 | 27.4002
51 | -0.091313 | -0.023105 | 0.091407 | 0.023166 | 9.4456e-05 | 6.0283e-05 | 0.13796 | 0.13796 | 0.13796 | 0.98548 | -0.27713 | 0.98659 | -0.2556 | 37.9
52 | 0.063042 | 0.015918 | -0.062964 | -0.015869 | 7.777e-05 | 4.9485e-05 | 0.095541 | 0.095541 | 0.095541 | 0.98229 | -0.33908 | 0.98097 | -0.36487 | 26.2475
53 | -0.043965 | -0.011089 | 0.044013 | 0.011119 | 4.7796e-05 | 3.0229e-05 | 0.066794 | 0.066794 | 0.066794 | 0.9798 | -0.38755 | 0.98097 | -0.36487 | 18.35
54 | 0.043965 | 0.011089 | -0.043958 | -0.011085 | 6.381e-06 | 4.0358e-06 | 0.066794 | 0.066794 | 0.066794 | 0.9798 | -0.38755 | 0.97965 | -0.39058 | 18.35
55 | 0.043958 | 0.011085 | -0.043867 | -0.011027 | 9.1459e-05 | 5.7847e-05 | 0.066794 | 0.066794 | 0.066794 | 0.97965 | -0.39058 | 0.97742 | -0.43415 | 18.3501
56 | 0.0026774 | 0.00067069 | -0.0026772 | -0.00067096 | 1.8539e-07 | -2.6849e-07 | 0.004038 | 0.0040381 | 0.0040381 | 0.98659 | -0.2556 | 0.98652 | -0.25706 | 1.1094
57 | -0.094085 | -0.023836 | 0.094333 | 0.023995 | 0.00024786 | 0.00015821 | 0.14199 | 0.14199 | 0.14199 | 0.98659 | -0.2556 | 0.98943 | -0.20092 | 39.0093
58 | 0.1421 | 0.036249 | -0.14196 | -0.036154 | 0.00014924 | 9.4506e-05 | 0.21367 | 0.21367 | 0.21367 | 0.99068 | -0.17692 | 0.98954 | -0.19869 | 19.5669
59 | -0.14328 | -0.036544 | 0.14347 | 0.036663 | 0.00018709 | 0.00011849 | 0.21544 | 0.21544 | 0.21544 | 0.99068 | -0.17692 | 0.99209 | -0.14992 | 19.7291
60 | 0.14036 | 0.035754 | -0.14029 | -0.035712 | 6.628e-05 | 4.1962e-05 | 0.21127 | 0.21127 | 0.21127 | 0.98954 | -0.19869 | 0.98903 | -0.20849 | 19.347
61 | 0.11369 | 0.028953 | -0.11347 | -0.028811 | 0.00022301 | 0.00014247 | 0.17069 | 0.17069 | 0.17069 | 0.99209 | -0.14992 | 0.98996 | -0.19068 | 46.8916
62 | -0.25716 | -0.065616 | 0.25763 | 0.065916 | 0.0004703 | 0.00030001 | 0.38613 | 0.38613 | 0.38613 | 0.99209 | -0.14992 | 0.99407 | -0.11214 | 35.3595
63 | 0.13496 | 0.034376 | -0.13492 | -0.03435 | 3.9683e-05 | 2.5101e-05 | 0.20325 | 0.20325 | 0.20325 | 0.98903 | -0.20849 | 0.98871 | -0.21459 | 18.6122
64 | 0.0098135 | 0.0024602 | -0.0098097 | -0.0024584 | 3.8374e-06 | 1.8515e-06 | 0.014751 | 0.014751 | 0.014751 | 0.98996 | -0.19068 | 0.98954 | -0.19889 | 4.0525
65 | 0.10365 | 0.02635 | -0.1036 | -0.026318 | 5.1088e-05 | 3.2624e-05 | 0.15593 | 0.15593 | 0.15593 | 0.98996 | -0.19068 | 0.98943 | -0.20092 | 42.8391
66 | -0.26226 | -0.067076 | 0.26283 | 0.067441 | 0.0005711 | 0.00036435 | 0.39306 | 0.39305 | 0.39306 | 0.99407 | -0.11214 | 0.99644 | -0.067246 | 35.9941
67 | 0.0054156 | 0.0013572 | -0.0054152 | -0.0013572 | 4.6656e-07 | 5.7628e-08 | 0.0081437 | 0.0081438 | 0.0081438 | 0.98954 | -0.19889 | 0.98945 | -0.2007 | 2.2373
68 | 0.004394 | 0.0011012 | -0.0043938 | -0.0011012 | 2.1991e-07 | -3.1802e-08 | 0.0066074 | 0.0066075 | 0.0066075 | 0.98954 | -0.19889 | 0.98949 | -0.19994 | 1.8152
69 | -0.26283 | -0.067441 | 0.26337 | 0.067783 | 0.00053636 | 0.00034218 | 0.39305 | 0.39305 | 0.39305 | 0.99644 | -0.067246 | 0.99866 | -0.02528 | 35.994
70 | -0.26756 | -0.068833 | 0.26788 | 0.069039 | 0.00032334 | 0.0002063 | 0.3993 | 0.3993 | 0.3993 | 0.99866 | -0.02528 | 0.99998 | -0.00045661 | 36.5657
71 | -0.11005 | -0.027977 | 0.11013 | 0.028032 | 8.8097e-05 | 5.5407e-05 | 0.1663 | 0.1663 | 0.1663 | 0.98553 | -0.27586 | 0.98639 | -0.25926 | 15.2287
72 | 0.10812 | 0.027493 | -0.10811 | -0.027492 | 1.12e-06 | 7.0398e-07 | 0.16338 | 0.16338 | 0.16338 | 0.98553 | -0.27586 | 0.98552 | -0.27608 | 14.9618
73 | 0.10569 | 0.026884 | -0.10561 | -0.026832 | 8.1907e-05 | 5.144e-05 | 0.15972 | 0.15972 | 0.15972 | 0.98552 | -0.27608 | 0.98468 | -0.29217 | 14.6262
74 | 0.10224 | 0.025989 | -0.10223 | -0.025983 | 9.3337e-06 | 5.8544e-06 | 0.15463 | 0.15463 | 0.15463 | 0.98468 | -0.29217 | 0.98458 | -0.29407 | 14.1602
75 | 0.099831 | 0.025382 | -0.099795 | -0.025359 | 3.6023e-05 | 2.2573e-05 | 0.15101 | 0.15101 | 0.15101 | 0.98458 | -0.29407 | 0.9842 | -0.30156 | 13.8284
76 | 0.09862 | 0.025065 | -0.098615 | -0.025062 | 4.9221e-06 | 3.0827e-06 | 0.14923 | 0.14923 | 0.14923 | 0.9842 | -0.30156 | 0.98414 | -0.3026 | 13.6657
77 | 0.012626 | 0.0031653 | -0.01262 | -0.0031624 | 5.3504e-06 | 2.9211e-06 | 0.019034 | 0.019034 | 0.019034 | 0.98706 | -0.24648 | 0.98661 | -0.25538 | 5.2292
78 | -0.0053508 | -0.001341 | 0.0053512 | 0.0013411 | 3.8893e-07 | 5.0111e-08 | 0.0081162 | 0.0081162 | 0.0081162 | 0.98101 | -0.36337 | 0.98108 | -0.36184 | 2.2297
79 | -0.0053512 | -0.0013411 | 0.0053519 | 0.0013412 | 6.9557e-07 | 8.9534e-08 | 0.0081162 | 0.008116 | 0.0081162 | 0.98108 | -0.36184 | 0.98122 | -0.35912 | 2.2297
80 | 0.07879 | 0.020002 | -0.078537 | -0.019841 | 0.00025299 | 0.00016132 | 0.11958 | 0.11958 | 0.11958 | 0.98122 | -0.35912 | 0.97778 | -0.42609 | 32.8507
81 | -0.084142 | -0.021343 | 0.084262 | 0.021419 | 0.00011963 | 7.6317e-05 | 0.12769 | 0.12769 | 0.12769 | 0.98122 | -0.35912 | 0.98275 | -0.32959 | 35.0803
82 | 0.090236 | 0.022928 | -0.090205 | -0.022909 | 3.0407e-05 | 1.9241e-05 | 0.13669 | 0.13669 | 0.13669 | 0.98311 | -0.32259 | 0.98275 | -0.32959 | 18.7763
83 | -0.090236 | -0.022928 | 0.090281 | 0.022956 | 4.484e-05 | 2.7967e-05 | 0.13669 | 0.13669 | 0.13669 | 0.98311 | -0.32259 | 0.98364 | -0.31227 | 12.5176
84 | -0.092873 | -0.023606 | 0.092889 | 0.023616 | 1.6331e-05 | 1.02e-05 | 0.14061 | 0.14061 | 0.14061 | 0.98364 | -0.31227 | 0.98383 | -0.30862 | 12.8766
85 | -0.09619 | -0.024443 | 0.096218 | 0.024461 | 2.7909e-05 | 1.746e-05 | 0.14561 | 0.14561 | 0.14561 | 0.98383 | -0.30862 | 0.98414 | -0.3026 | 13.3338
86 | -0.0094005 | -0.002356 | 0.0094035 | 0.0023573 | 2.914e-06 | 1.3445e-06 | 0.013993 | 0.013993 | 0.013993 | 0.99966 | -0.0065051 | 1 | 0 | 3.8442
87 | 0.2785 | 0.071703 | -0.2785 | -0.0717 | 6.1864e-06 | 3.948e-06 | 0.41509 | 0.41509 | 0.41509 | 1 | 0 | 0.99998 | -0.00045661 | 38.0121
88 | -0.0031457 | -0.00078838 | 0.0031459 | 0.00078822 | 1.9713e-07 | -1.5759e-07 | 0.0048039 | 0.0048038 | 0.0048039 | 0.97438 | -0.49405 | 0.97444 | -0.49273 | 1.3198
89 | 0.0018612 | 0.00046636 | -0.0018611 | -0.00046644 | 2.4086e-08 | -8.3644e-08 | 0.002842 | 0.0028421 | 0.0028421 | 0.97444 | -0.49273 | 0.97443 | -0.493 | 0.78079
90 | 0.0043482 | 0.0010896 | -0.0043479 | -0.0010897 | 2.9719e-07 | -3.4098e-08 | 0.0066369 | 0.006637 | 0.006637 | 0.97486 | -0.48332 | 0.97479 | -0.48475 | 1.8234

## res_trafo
| p_hv_mw | q_hv_mvar | p_lv_mw | q_lv_mvar | pl_mw | ql_mvar | i_hv_ka | i_lv_ka | vm_hv_pu | va_hv_degree | vm_lv_pu | va_lv_degree | loading_percent
0 | -1.2729e-15 | -1.3162e-15 | 0.00165 | 1.2699e-07 | 0.00165 | 1.2699e-07 | 5.2857e-17 | 0.0023815 | 0.99998 | 149.9956 | 1 | 0 | 0.2619

## res_ext_grid
| p_mw | q_mvar
0 | 0.2944 | 0.075275

## res_load
| p_mw | q_mvar
0 | 0.0017069 | 0.00042778
1 | 0.0048413 | 0.0012133
2 | 0.0012349 | 0.0003095
3 | 0.0051642 | 0.0012943
4 | 0.025365 | 0.006357
5 | 0.0034242 | 0.00085818
6 | 0.0041286 | 0.0010347
7 | 0.0080435 | 0.0020159
8 | 0.0029869 | 0.0007486
9 | 0.0062188 | 0.0015586
10 | 0.00207 | 0.00051879
11 | 0.0028209 | 0.00070698
12 | 0.0024631 | 0.00061732
13 | 0.0042837 | 0.0010736
14 | 0.0012345 | 0.00030939
15 | 0.001774 | 0.0004446
16 | 0.00134 | 0.00033583
17 | 0.0062814 | 0.0015743
18 | 0.0044195 | 0.0011076
19 | 0.0012093 | 0.00030307
20 | 0.0029244 | 0.00073291
21 | 0.0029057 | 0.00072824
22 | 0.0028528 | 0.00071499
23 | 0.0019948 | 0.00049994
24 | 0.0045972 | 0.0011522
25 | 0.0014257 | 0.00035732
26 | 0.014177 | 0.0035532
27 | 0.0083765 | 0.0020993
28 | 0.0026833 | 0.0006725
29 | 0.0027699 | 0.0006942
30 | 0.018951 | 0.0047497
31 | 0.0042242 | 0.0010587
32 | 0.0013421 | 0.00033635
33 | 0.0039769 | 0.00099671
34 | 0.001179 | 0.00029548
35 | 0.0015974 | 0.00040035
36 | 0.0053332 | 0.0013366
37 | 0.0046293 | 0.0011602
38 | 0.0092697 | 0.0023232
39 | 0.0054152 | 0.0013572
40 | 0.0043938 | 0.0011012
41 | 0.00419 | 0.0010501
42 | 0.0019309 | 0.00048394
43 | 0.0057104 | 0.0014311
44 | 0.0024269 | 0.00060824
45 | 0.0033675 | 0.00084398
46 | 0.0023974 | 0.00060083
47 | 0.0011752 | 0.00029454
48 | 0.0026772 | 0.00067096
49 | 0.0040982 | 0.0010271
50 | 0.0053508 | 0.001341
51 | 0.0059436 | 0.0014896
52 | 0.0025921 | 0.00064965
53 | 0.0029771 | 0.00074614
54 | 0.003301 | 0.0008273
55 | 0.0094005 | 0.002356
56 | 0.004845 | 0.0012143
57 | 0.0023974 | 0.00060084
58 | 0.010615 | 0.0026603
59 | 0.0031457 | 0.00078838
60 | 0.0018611 | 0.00046644
61 | 0.0045979 | 0.0011523
62 | 0.0024008 | 0.00060169
63 | 0.0043479 | 0.0010897

## dtypes
| element | column | dtype
0 | bus | name | object
1 | bus | vn_kv | float64
2 | bus | type | object
3 | bus | zone | object
4 | bus | in_service | bool
5 | load | name | object
6 | load | bus | uint32
7 | load | p_mw | float64
8 | load | q_mvar | float64
9 | load | const_z_percent | float64
10 | load | const_i_percent | float64
11 | load | sn_mva | float64
12 | load | scaling | float64
13 | load | in_service | bool
14 | load | type | object
15 | ext_grid | name | object
16 | ext_grid | bus | uint32
17 | ext_grid | vm_pu | float64
18 | ext_grid | va_degree | float64
19 | ext_grid | slack_weight | float64
20 | ext_grid | in_service | bool
21 | line | name | object
22 | line | std_type | object
23 | line | from_bus | uint32
24 | line | to_bus | uint32
25 | line | length_km | float64
26 | line | r_ohm_per_km | float64
27 | line | x_ohm_per_km | float64
28 | line | c_nf_per_km | float64
29 | line | g_us_per_km | float64
30 | line | max_i_ka | float64
31 | line | df | float64
32 | line | parallel | uint32
33 | line | type | object
34 | line | in_service | bool
35 | trafo | name | object
36 | trafo | std_type | object
37 | trafo | hv_bus | uint32
38 | trafo | lv_bus | uint32
39 | trafo | sn_mva | float64
40 | trafo | vn_hv_kv | float64
41 | trafo | vn_lv_kv | float64
42 | trafo | vk_percent | float64
43 | trafo | vkr_percent | float64
44 | trafo | pfe_kw | float64
45 | trafo | i0_percent | float64
46 | trafo | shift_degree | float64
47 | trafo | tap_side | object
48 | trafo | tap_neutral | int32
49 | trafo | tap_min | int32
50 | trafo | tap_max | int32
51 | trafo | tap_step_percent | float64
52 | trafo | tap_step_degree | float64
53 | trafo | tap_pos | int32
54 | trafo | tap_phase_shifter | bool
55 | trafo | parallel | uint32
56 | trafo | df | float64
57 | trafo | in_service | bool
58 | line_geodata | coords | object
59 | bus_geodata | x | float64
60 | bus_geodata | y | float64
61 | bus_geodata | coords | object
62 | res_bus | vm_pu | float64
63 | res_bus | va_degree | float64
64 | res_bus | p_mw | float64
65 | res_bus | q_mvar | float64
66 | res_line | p_from_mw | float64
67 | res_line | q_from_mvar | float64
68 | res_line | p_to_mw | float64
69 | res_line | q_to_mvar | float64
70 | res_line | pl_mw | float64
71 | res_line | ql_mvar | float64
72 | res_line | i_from_ka | float64
73 | res_line | i_to_ka | float64
74 | res_line | i_ka | float64
75 | res_line | vm_from_pu | float64
76 | res_line | va_from_degree | float64
77 | res_line | vm_to_pu | float64
78 | res_line | va_to_degree | float64
79 | res_line | loading_percent | float64
80 | res_trafo | p_hv_mw | float64
81 | res_trafo | q_hv_mvar | float64
82 | res_trafo | p_lv_mw | float64
83 | res_trafo | q_lv_mvar | float64
84 | res_trafo | pl_mw | float64
85 | res_trafo | ql_mvar | float64
86 | res_trafo | i_hv_ka | float64
87 | res_trafo | i_lv_ka | float64
88 | res_trafo | vm_hv_pu | float64
89 | res_trafo | va_hv_degree | float64
90 | res_trafo | vm_lv_pu | float64
91 | res_trafo | va_lv_degree | float64
92 | res_trafo | loading_percent | float64
93 | res_ext_grid | p_mw | float64
94 | res_ext_grid | q_mvar | float64
95 | res_load | p_mw | float64
96 | res_load | q_mvar | float64

## parameters
| version | format_version | converged | OPF_converged | name | f_hz | sn_mva
0 | 2.14.6 | 2.14.0 | TRUE | FALSE |  | 50 | 1