## bus
| name | vn_kv | type | zone | in_service
0 | bus_LV_2601-5_1_3_node_132 | 0.4 | n |  | TRUE
1 | bus_LV_2601-5_1_3_node_29 | 0.4 | n |  | TRUE
2 | bus_LV_2601-5_1_3_node_133 | 0.4 | n |  | TRUE
3 | bus_LV_2601-5_1_3_node_56 | 0.4 | n |  | TRUE
4 | bus_LV_2601-5_1_3_node_137 | 0.4 | n |  | TRUE
5 | bus_LV_2601-5_1_3_node_46 | 0.4 | n |  | TRUE
6 | bus_LV_2601-5_1_3_node_121 | 0.4 | n |  | TRUE
7 | bus_LV_2601-5_1_3_node_138 | 0.4 | n |  | TRUE
8 | bus_LV_2601-5_1_3_node_103 | 0.4 | n |  | TRUE
9 | bus_LV_2601-5_1_3_node_139 | 0.4 | n |  | TRUE
10 | bus_LV_2601-5_1_3_node_22 | 0.4 | n |  | TRUE
11 | bus_LV_2601-5_1_3_node_107 | 0.4 | n |  | TRUE
12 | bus_LV_2601-5_1_3_node_13 | 0.4 | n |  | TRUE
13 | bus_LV_2601-5_1_3_node_50 | 0.4 | n |  | TRUE
14 | bus_LV_2601-5_1_3_node_58 | 0.4 | n |  | TRUE
15 | bus_LV_2601-5_1_3_node_142 | 0.4 | n |  | TRUE
16 | bus_LV_2601-5_1_3_node_144 | 0.4 | n |  | TRUE
17 | bus_LV_2601-5_1_3_node_48 | 0.4 | n |  | TRUE
18 | bus_LV_2601-5_1_3_node_20 | 0.4 | n |  | TRUE
19 | bus_LV_2601-5_1_3_node_21 | 0.4 | n |  | TRUE
20 | bus_LV_2601-5_1_3_node_23 | 0.4 | n |  | TRUE
21 | bus_LV_2601-5_1_3_node_24 | 0.4 | n |  | TRUE
22 | bus_LV_2601-5_1_3_node_25 | 0.4 | n |  | TRUE
23 | bus_LV_2601-5_1_3_node_26 | 0.4 | n |  | TRUE
24 | bus_LV_2601-5_1_3_node_49 | 0.4 | n |  | TRUE
25 | bus_LV_2601-5_1_3_node_28 | 0.4 | n |  | TRUE
26 | bus_LV_2601-5_1_3_node_57 | 0.4 | n |  | TRUE
27 | bus_LV_2601-5_1_3_node_27 | 0.4 | n |  | TRUE
28 | bus_LV_2601-5_1_3_node_152 | 0.4 | n |  | TRUE
29 | bus_LV_2601-5_1_3_node_43 | 0.4 | n |  | TRUE
30 | bus_LV_2601-5_1_3_node_44 | 0.4 | n |  | TRUE
31 | bus_LV_2601-5_1_3_node_45 | 0.4 | n |  | TRUE
32 | bus_LV_2601-5_1_3_node_47 | 0.4 | n |  | TRUE
33 | bus_LV_2601-5_1_3_node_106 | 0.4 | n |  | TRUE
34 | bus_LV_2601-5_1_3_node_54 | 0.4 | n |  | TRUE
35 | bus_LV_2601-5_1_3_node_55 | 0.4 | n |  | TRUE
36 | bus_LV_2601-5_1_3_node_98 | 0.4 | n |  | TRUE
37 | bus_LV_2601-5_1_3_node_99 | 0.4 | n |  | TRUE
38 | bus_LV_2601-5_1_3_node_100 | 0.4 | n |  | TRUE
39 | bus_LV_2601-5_1_3_node_101 | 0.4 | n |  | TRUE
40 | bus_LV_2601-5_1_3_node_102 | 0.4 | n |  | TRUE
41 | bus_LV_2601-5_1_3_node_104 | 0.4 | n |  | TRUE
42 | bus_LV_2601-5_1_3_node_123 | 0.4 | n |  | TRUE
43 | bus_LV_2601-5_1_3_node_105 | 0.4 | n |  | TRUE
44 | bus_LV_2601-5_1_3_node_108 | 0.4 | n |  | TRUE
45 | bus_LV_2601-5_1_3_node_109 | 0.4 | n |  | TRUE
46 | bus_LV_2601-5_1_3_node_110 | 0.4 | n |  | TRUE
47 | bus_LV_2601-5_1_3_node_118 | 0.4 | n |  | TRUE
48 | bus_LV_2601-5_1_3_node_119 | 0.4 | n |  | TRUE
49 | bus_LV_2601-5_1_3_node_120 | 0.4 | n |  | TRUE
50 | bus_LV_2601-5_1_3_node_122 | 0.4 | n |  | TRUE
51 | bus_MV_393_0_node_175 | 20 | n |  | TRUE

## load
| name | bus | p_mw | q_mvar | const_z_percent | const_i_percent | sn_mva | scaling | in_service | type
0 | LV_2601-5_1_3_load_132 | 0 | 0.0051072 | 0.00128 | 0 | 0 |  | 1 | TRUE | wye
1 | LV_2601-5_1_3_load_133 | 2 | 0.0023502 | 0.00058901 | 0 | 0 |  | 1 | TRUE | wye
2 | LV_2601-5_1_3_load_137 | 4 | 0.0066082 | 0.0016562 | 0 | 0 |  | 1 | TRUE | wye
3 | LV_2601-5_1_3_load_121 | 6 | 0.0062078 | 0.0015558 | 0 | 0 |  | 1 | TRUE | wye
4 | LV_2601-5_1_3_load_138 | 7 | 0.002381 | 0.00059673 | 0 | 0 |  | 1 | TRUE | wye
5 | LV_2601-5_1_3_load_103 | 8 | 0.0036764 | 0.00092138 | 0 | 0 |  | 1 | TRUE | wye
6 | LV_2601-5_1_3_load_107 | 11 | 0.0041205 | 0.0010327 | 0 | 0 |  | 1 | TRUE | wye
7 | LV_2601-5_1_3_load_58 | 14 | 0.012535 | 0.0031417 | 0 | 0 |  | 1 | TRUE | wye
8 | LV_2601-5_1_3_load_142 | 15 | 0.0022083 | 0.00055344 | 0 | 0 |  | 1 | TRUE | wye
9 | LV_2601-5_1_3_load_144 | 16 | 0.0039869 | 0.00099921 | 0 | 0 |  | 1 | TRUE | wye
10 | LV_2601-5_1_3_load_48 | 17 | 0.0045301 | 0.0011353 | 0 | 0 |  | 1 | TRUE | wye
11 | LV_2601-5_1_3_load_20 | 18 | 0.012274 | 0.0030761 | 0 | 0 |  | 1 | TRUE | wye
12 | LV_2601-5_1_3_load_21 | 19 | 0.0023547 | 0.00059015 | 0 | 0 |  | 1 | TRUE | wye
13 | LV_2601-5_1_3_load_23 | 20 | 0.0060874 | 0.0015256 | 0 | 0 |  | 1 | TRUE | wye
14 | LV_2601-5_1_3_load_49 | 24 | 0.0088391 | 0.0022153 | 0 | 0 |  | 1 | TRUE | wye
15 | LV_2601-5_1_3_load_57 | 26 | 0.0050217 | 0.0012586 | 0 | 0 |  | 1 | TRUE | wye
16 | LV_2601-5_1_3_load_27 | 27 | 0.0066876 | 0.0016761 | 0 | 0 |  | 1 | TRUE | wye
17 | LV_2601-5_1_3_load_152 | 28 | 0.0016292 | 0.00040832 | 0 | 0 |  | 1 | TRUE | wye
18 | LV_2601-5_1_3_load_43 | 29 | 0.0025044 | 0.00062766 | 0 | 0 |  | 1 | TRUE | wye
19 | LV_2601-5_1_3_load_44 | 30 | 0.0018315 | 0.00045902 | 0 | 0 |  | 1 | TRUE | wye
20 | LV_2601-5_1_3_load_47 | 32 | 0.0033297 | 0.0008345 | 0 | 0 |  | 1 | TRUE | wye
21 | LV_2601-5_1_3_load_106 | 33 | 0.0045642 | 0.0011439 | 0 | 0 |  | 1 | TRUE | wye
22 | LV_2601-5_1_3_load_54 | 34 | 0.0056667 | 0.0014202 | 0 | 0 |  | 1 | TRUE | wye
23 | LV_2601-5_1_3_load_55 | 35 | 0.0028113 | 0.00070458 | 0 | 0 |  | 1 | TRUE | wye
24 | LV_2601-5_1_3_load_98 | 36 | 0.0028137 | 0.00070519 | 0 | 0 |  | 1 | TRUE | wye
25 | LV_2601-5_1_3_load_99 | 37 | 0.0038469 | 0.00096413 | 0 | 0 |  | 1 | TRUE | wye
26 | LV_2601-5_1_3_load_101 | 39 | 0.0027065 | 0.00067831 | 0 | 0 |  | 1 | TRUE | wye
27 | LV_2601-5_1_3_load_102 | 40 | 0.0043826 | 0.0010984 | 0 | 0 |  | 1 | TRUE | wye
28 | LV_2601-5_1_3_load_104 | 41 | 0.0045226 | 0.0011335 | 0 | 0 |  | 1 | TRUE | wye
29 | LV_2601-5_1_3_load_123 | 42 | 0.0022103 | 0.00055397 | 0 | 0 |  | 1 | TRUE | wye
30 | LV_2601-5_1_3_load_105 | 43 | 0.0032107 | 0.00080468 | 0 | 0 |  | 1 | TRUE | wye
31 | LV_2601-5_1_3_load_108 | 44 | 0.0036194 | 0.0009071 | 0 | 0 |  | 1 | TRUE | wye
32 | LV_2601-5_1_3_load_109 | 45 | 0.0026647 | 0.00066783 | 0 | 0 |  | 1 | TRUE | wye
33 | LV_2601-5_1_3_load_118 | 47 | 0.0030848 | 0.00077313 | 0 | 0 |  | 1 | TRUE | wye
34 | LV_2601-5_1_3_load_119 | 48 | 0.0015891 | 0.00039827 | 0 | 0 |  | 1 | TRUE | wye
35 | LV_2601-5_1_3_load_120 | 49 | 0.0015845 | 0.00039711 | 0 | 0 |  | 1 | TRUE | wye
36 | LV_2601-5_1_3_load_122 | 50 | 0.00076592 | 0.00019196 | 0 | 0 |  | 1 | TRUE | wye

## ext_grid
| name | bus | vm_pu | va_degree | slack_weight | in_service
0 |  | 5 | 1 | 0 | 1 | TRUE

## line
| name | std_type | from_bus | to_bus | length_km | r_ohm_per_km | x_ohm_per_km | c_nf_per_km | g_us_per_km | max_i_ka | df | parallel | type | in_service
0 | LV_2601-5_1_3_line_0 |  | 0 | 1 | 0.02028 | 0.125 | 0.08 | 261 | 0 | 0.364 | 1 | 1 | cs | TRUE
1 | LV_2601-5_1_3_line_1 |  | 1 | 2 | 0.051647 | 0.125 | 0.08 | 261 | 0 | 0.364 | 1 | 1 | cs | TRUE
2 | LV_2601-5_1_3_line_2 |  | 1 | 25 | 0.031387 | 0.125 | 0.08 | 261 | 0 | 0.364 | 1 | 1 | cs | TRUE
3 | LV_2601-5_1_3_line_3 |  | 2 | 3 | 0.0061734 | 0.125 | 0.08 | 261 | 0 | 0.364 | 1 | 1 | cs | TRUE
4 | LV_2601-5_1_3_line_4 |  | 3 | 15 | 0.0041567 | 0.125 | 0.08 | 261 | 0 | 0.364 | 1 | 1 | cs | TRUE
5 | LV_2601-5_1_3_line_5 |  | 3 | 35 | 0.025433 | 0.125 | 0.08 | 261 | 0 | 0.364 | 1 | 1 | cs | TRUE
6 | LV_2601-5_1_3_line_6 |  | 4 | 5 | 0.024628 | 0.125 | 0.08 | 261 | 0 | 0.364 | 1 | 1 | cs | TRUE
7 | LV_2601-5_1_3_line_7 |  | 4 | 6 | 0.0035756 | 0.125 | 0.08 | 261 | 0 | 0.364 | 1 | 1 | cs | TRUE
8 | LV_2601-5_1_3_line_8 |  | 5 | 7 | 0.010709 | 0.125 | 0.08 | 261 | 0 | 0.364 | 1 | 1 | cs | TRUE
9 | LV_2601-5_1_3_line_9 |  | 5 | 30 | 0.0096662 | 0.125 | 0.08 | 261 | 0 | 0.364 | 1 | 1 | cs | TRUE
10 | LV_2601-5_1_3_line_10 |  | 6 | 46 | 0.020261 | 0.125 | 0.08 | 261 | 0 | 0.364 | 1 | 1 | cs | TRUE
11 | LV_2601-5_1_3_line_11 |  | 7 | 8 | 0.028345 | 0.125 | 0.08 | 261 | 0 | 0.364 | 1 | 1 | cs | TRUE
12 | LV_2601-5_1_3_line_12 |  | 8 | 38 | 0.024884 | 0.125 | 0.08 | 261 | 0 | 0.364 | 1 | 1 | cs | TRUE
13 | LV_2601-5_1_3_line_13 |  | 9 | 10 | 0.025865 | 0.125 | 0.08 | 261 | 0 | 0.364 | 1 | 1 | cs | TRUE
14 | LV_2601-5_1_3_line_14 |  | 9 | 11 | 0.021406 | 0.125 | 0.08 | 261 | 0 | 0.364 | 1 | 1 | cs | TRUE
15 | LV_2601-5_1_3_line_15 |  | 10 | 15 | 0.0097651 | 0.125 | 0.08 | 261 | 0 | 0.364 | 1 | 1 | cs | TRUE
16 | LV_2601-5_1_3_line_16 |  | 10 | 19 | 0.0079372 | 0.125 | 0.08 | 261 | 0 | 0.364 | 1 | 1 | cs | TRUE
17 | LV_2601-5_1_3_line_17 |  | 11 | 33 | 0.0060673 | 0.125 | 0.08 | 261 | 0 | 0.364 | 1 | 1 | cs | TRUE
18 | LV_2601-5_1_3_line_18 |  | 12 | 13 | 0.032038 | 0.125 | 0.08 | 261 | 0 | 0.364 | 1 | 1 | cs | TRUE
19 | LV_2601-5_1_3_line_19 |  | 12 | 14 | 0.038062 | 0.125 | 0.08 | 261 | 0 | 0.364 | 1 | 1 | cs | TRUE
20 | LV_2601-5_1_3_line_20 |  | 13 | 22 | 0.056733 | 0.125 | 0.08 | 261 | 0 | 0.364 | 1 | 1 | cs | TRUE
21 | LV_2601-5_1_3_line_21 |  | 13 | 28 | 0.039237 | 0.125 | 0.08 | 261 | 0 | 0.364 | 1 | 1 | cs | TRUE
22 | LV_2601-5_1_3_line_22 |  | 16 | 17 | 0.0031949 | 0.125 | 0.08 | 261 | 0 | 0.364 | 1 | 1 | cs | TRUE
23 | LV_2601-5_1_3_line_23 |  | 17 | 31 | 0.033319 | 0.125 | 0.08 | 261 | 0 | 0.364 | 1 | 1 | cs | TRUE
24 | LV_2601-5_1_3_line_24 |  | 18 | 19 | 0.01523 | 0.125 | 0.08 | 261 | 0 | 0.364 | 1 | 1 | cs | TRUE
25 | LV_2601-5_1_3_line_25 |  | 20 | 21 | 0.020188 | 0.125 | 0.08 | 261 | 0 | 0.364 | 1 | 1 | cs | TRUE
26 | LV_2601-5_1_3_line_26 |  | 21 | 22 | 0.034537 | 0.125 | 0.08 | 261 | 0 | 0.364 | 1 | 1 | cs | TRUE
27 | LV_2601-5_1_3_line_27 |  | 21 | 23 | 0.0259 | 0.125 | 0.08 | 261 | 0 | 0.364 | 1 | 1 | cs | TRUE
28 | LV_2601-5_1_3_line_28 |  | 22 | 24 | 0.026403 | 0.125 | 0.08 | 261 | 0 | 0.364 | 1 | 1 | cs | TRUE
29 | LV_2601-5_1_3_line_29 |  | 23 | 25 | 0.031196 | 0.125 | 0.08 | 261 | 0 | 0.364 | 1 | 1 | cs | TRUE
30 | LV_2601-5_1_3_line_30 |  | 23 | 26 | 0.027741 | 0.125 | 0.08 | 261 | 0 | 0.364 | 1 | 1 | cs | TRUE
31 | LV_2601-5_1_3_line_31 |  | 25 | 27 | 0.024408 | 0.125 | 0.08 | 261 | 0 | 0.364 | 1 | 1 | cs | TRUE
32 | LV_2601-5_1_3_line_32 |  | 29 | 30 | 0.02316 | 0.125 | 0.08 | 261 | 0 | 0.364 | 1 | 1 | cs | TRUE
33 | LV_2601-5_1_3_line_33 |  | 29 | 31 | 0.020311 | 0.125 | 0.08 | 261 | 0 | 0.364 | 1 | 1 | cs | TRUE
34 | LV_2601-5_1_3_line_34 |  | 31 | 32 | 0.0078985 | 0.125 | 0.08 | 261 | 0 | 0.364 | 1 | 1 | cs | TRUE
35 | LV_2601-5_1_3_line_35 |  | 32 | 33 | 0.015418 | 0.125 | 0.08 | 261 | 0 | 0.364 | 1 | 1 | cs | TRUE
36 | LV_2601-5_1_3_line_36 |  | 34 | 35 | 0.00050265 | 0.125 | 0.08 | 261 | 0 | 0.364 | 1 | 1 | cs | TRUE
37 | LV_2601-5_1_3_line_37 |  | 36 | 37 | 0.022065 | 0.125 | 0.08 | 261 | 0 | 0.364 | 1 | 1 | cs | TRUE
38 | LV_2601-5_1_3_line_38 |  | 36 | 38 | 0.0037389 | 0.125 | 0.08 | 261 | 0 | 0.364 | 1 | 1 | cs | TRUE
39 | LV_2601-5_1_3_line_39 |  | 37 | 39 | 0.0047012 | 0.125 | 0.08 | 261 | 0 | 0.364 | 1 | 1 | cs | TRUE
40 | LV_2601-5_1_3_line_40 |  | 38 | 40 | 0.017058 | 0.125 | 0.08 | 261 | 0 | 0.364 | 1 | 1 | cs | TRUE
41 | LV_2601-5_1_3_line_41 |  | 39 | 41 | 0.020013 | 0.125 | 0.08 | 261 | 0 | 0.364 | 1 | 1 | cs | TRUE
42 | LV_2601-5_1_3_line_42 |  | 40 | 42 | 0.012261 | 0.125 | 0.08 | 261 | 0 | 0.364 | 1 | 1 | cs | TRUE
43 | LV_2601-5_1_3_line_43 |  | 41 | 43 | 0.0037931 | 0.125 | 0.08 | 261 | 0 | 0.364 | 1 | 1 | cs | TRUE
44 | LV_2601-5_1_3_line_44 |  | 42 | 50 | 0.015143 | 0.125 | 0.08 | 261 | 0 | 0.364 | 1 | 1 | cs | TRUE
45 | LV_2601-5_1_3_line_45 |  | 44 | 45 | 0.012494 | 0.125 | 0.08 | 261 | 0 | 0.364 | 1 | 1 | cs | TRUE
46 | LV_2601-5_1_3_line_46 |  | 45 | 46 | 0.0067522 | 0.125 | 0.08 | 261 | 0 | 0.364 | 1 | 1 | cs | TRUE
47 | LV_2601-5_1_3_line_47 |  | 46 | 47 | 0.030324 | 0.125 | 0.08 | 261 | 0 | 0.364 | 1 | 1 | cs | TRUE
48 | LV_2601-5_1_3_line_48 |  | 47 | 48 | 0.025762 | 0.125 | 0.08 | 261 | 0 | 0.364 | 1 | 1 | cs | TRUE
49 | LV_2601-5_1_3_line_49 |  | 48 | 49 | 0.0037675 | 0.125 | 0.08 | 261 | 0 | 0.364 | 1 | 1 | cs | TRUE

## trafo
| name | std_type | hv_bus | lv_bus | sn_mva | vn_hv_kv | vn_lv_kv | vk_percent | vkr_percent | pfe_kw | i0_percent | shift_degree | tap_side | tap_neutral | tap_min | tap_max | tap_step_percent | tap_step_degree | tap_pos | tap_phase_shifter | parallel | df | in_service
0 | LV_2601-5_1_3_trafo_46 | 0.63 MVA 20/0.4 kV | 51 | 5 | 0.63 | 20 | 0.4 | 6 | 1.206 | 1.65 | 0.2619 | 150 | hv | 0 | -2 | 2 | 2.5 | 0 | 0 | FALSE | 1 | 1 | TRUE

## line_geodata
| x0 | y0 | x1 | y1 | x2 | y2 | x3 | y3 | x4 | y4 | x5 | y5
0 | 2607380.9322 | 1227508.057 | 2607360.9624 | 1227511.59
1 | 2607380.9322 | 1227508.057 | 2607374.9114 | 1227474.5409 | 2607373.1433 | 1227470.4252 | 2607370.9408 | 1227468.3657 | 2607366.6695 | 1227466.3037 | 2607361.344 | 1227465.729
2 | 2607380.9322 | 1227508.057 | 2607386.4712 | 1227538.9487
3 | 2607355.2062 | 1227465.0667 | 2607361.344 | 1227465.729
4 | 2607355.2062 | 1227465.0667 | 2607351.0731 | 1227464.6235
5 | 2607355.2062 | 1227465.0667 | 2607356.9071 | 1227449.8376 | 2607364.806 | 1227443.5284
6 | 2607318.3421 | 1227563.7577 | 2607294.8869 | 1227571.2657
7 | 2607291.4815 | 1227572.3558 | 2607294.8869 | 1227571.2657
8 | 2607318.3421 | 1227563.7577 | 2607320.3181 | 1227574.2832
9 | 2607318.3421 | 1227563.7577 | 2607316.0773 | 1227554.3606
10 | 2607272.1851 | 1227578.5325 | 2607291.4815 | 1227572.3558
11 | 2607325.548 | 1227602.1415 | 2607320.3181 | 1227574.2832
12 | 2607330.1392 | 1227626.598 | 2607325.548 | 1227602.1415
13 | 2607315.5731 | 1227460.8047 | 2607341.3638 | 1227463.5822
14 | 2607315.5731 | 1227460.8047 | 2607313.5167 | 1227482.1117
15 | 2607341.3638 | 1227463.5822 | 2607351.0731 | 1227464.6235
16 | 2607341.3638 | 1227463.5822 | 2607341.8302 | 1227455.6588
17 | 2607313.5167 | 1227482.1117 | 2607312.9338 | 1227488.1509
18 | 2607432.1691 | 1227681.2001 | 2607432.8473 | 1227678.1547 | 2607433.1519 | 1227670.8063 | 2607430.8646 | 1227663.8105 | 2607444.1086 | 1227658.6794
19 | 2607432.1691 | 1227681.2001 | 2607412.7755 | 1227683.8777 | 2607412.242 | 1227680.2749 | 2607410.1305 | 1227678.1822 | 2607403.8895 | 1227675.9287 | 2607398.7076 | 1227675.1886
20 | 2607409.0415 | 1227627.3064 | 2607430.8646 | 1227663.8105 | 2607444.1086 | 1227658.6794
21 | 2607444.1086 | 1227658.6794 | 2607442.8457 | 1227656.61 | 2607438.9179 | 1227646.6548 | 2607435.4008 | 1227635.3882 | 2607432.8295 | 1227625.2123 | 2607432.4848 | 1227621.4158
22 | 2607275.4735 | 1227516.1997 | 2607278.5554 | 1227515.3577
23 | 2607311.268 | 1227511.4071 | 2607294.8784 | 1227510.8979 | 2607278.5554 | 1227515.3577
24 | 2607342.7252 | 1227440.4554 | 2607341.8302 | 1227455.6588
25 | 2607396.6998 | 1227595.1166 | 2607381.3185 | 1227608.1916
26 | 2607396.6998 | 1227595.1166 | 2607402.5724 | 1227613.4903 | 2607409.0415 | 1227627.3064
27 | 2607396.6998 | 1227595.1166 | 2607392.507 | 1227572.5426 | 2607391.9877 | 1227569.6514
28 | 2607409.0415 | 1227627.3064 | 2607388.1709 | 1227643.4783
29 | 2607386.4712 | 1227538.9487 | 2607391.9877 | 1227569.6514
30 | 2607391.9877 | 1227569.6514 | 2607364.6622 | 1227574.4366
31 | 2607386.4712 | 1227538.9487 | 2607362.3911 | 1227542.9385
32 | 2607316.0773 | 1227554.3606 | 2607314.4745 | 1227547.7101 | 2607311.8904 | 1227535.3886 | 2607311.5041 | 1227531.6794
33 | 2607311.268 | 1227511.4071 | 2607310.8643 | 1227525.5371 | 2607311.5041 | 1227531.6794
34 | 2607311.268 | 1227511.4071 | 2607311.8116 | 1227503.5272
35 | 2607311.8116 | 1227503.5272 | 2607312.7182 | 1227490.3853 | 2607312.9338 | 1227488.1509
36 | 2607365.1988 | 1227443.2147 | 2607364.806 | 1227443.5284
37 | 2607330.8921 | 1227630.2603 | 2607335.3352 | 1227651.8737
38 | 2607330.1392 | 1227626.598 | 2607330.8921 | 1227630.2603
39 | 2607335.3352 | 1227651.8737 | 2607336.2819 | 1227656.4785
40 | 2607330.1392 | 1227626.598 | 2607313.5655 | 1227630.6347
41 | 2607342.7992 | 1227675.3471 | 2607337.2123 | 1227661.0047 | 2607336.2819 | 1227656.4785
42 | 2607313.5655 | 1227630.6347 | 2607301.6531 | 1227633.5361
43 | 2607342.7992 | 1227675.3471 | 2607344.176 | 1227678.8815
44 | 2607286.9405 | 1227637.1195 | 2607301.6531 | 1227633.5361
45 | 2607255.3274 | 1227587.8195 | 2607266.271 | 1227581.7906
46 | 2607272.1851 | 1227578.5325 | 2607266.271 | 1227581.7906
47 | 2607272.1851 | 1227578.5325 | 2607269.5196 | 1227577.0729 | 2607267.5716 | 1227571.3449 | 2607261.8173 | 1227550.9046
48 | 2607261.8173 | 1227550.9046 | 2607256.8954 | 1227533.4207 | 2607253.4994 | 1227526.6234
49 | 2607251.8156 | 1227523.2531 | 2607253.4994 | 1227526.6234

## bus_geodata
| x | y | coords
0 | 2607360.9624 | 1227511.59
1 | 2607380.9322 | 1227508.057
2 | 2607361.344 | 1227465.729
3 | 2607355.2062 | 1227465.0667
4 | 2607294.8869 | 1227571.2657
5 | 2607318.3421 | 1227563.7577
6 | 2607291.4815 | 1227572.3558
7 | 2607320.3181 | 1227574.2832
8 | 2607325.548 | 1227602.1415
9 | 2607315.5731 | 1227460.8047
10 | 2607341.3638 | 1227463.5822
11 | 2607313.5167 | 1227482.1117
12 | 2607432.1691 | 1227681.2001
13 | 2607444.1086 | 1227658.6794
14 | 2607398.7076 | 1227675.1886
15 | 2607351.0731 | 1227464.6235
16 | 2607275.4735 | 1227516.1997
17 | 2607278.5554 | 1227515.3577
18 | 2607342.7252 | 1227440.4554
19 | 2607341.8302 | 1227455.6588
20 | 2607381.3185 | 1227608.1916
21 | 2607396.6998 | 1227595.1166
22 | 2607409.0415 | 1227627.3064
23 | 2607391.9877 | 1227569.6514
24 | 2607388.1709 | 1227643.4783
25 | 2607386.4712 | 1227538.9487
26 | 2607364.6622 | 1227574.4366
27 | 2607362.3911 | 1227542.9385
28 | 2607432.4848 | 1227621.4158
29 | 2607311.5041 | 1227531.6794
30 | 2607316.0773 | 1227554.3606
31 | 2607311.268 | 1227511.4071
32 | 2607311.8116 | 1227503.5272
33 | 2607312.9338 | 1227488.1509
34 | 2607365.1988 | 1227443.2147
35 | 2607364.806 | 1227443.5284
36 | 2607330.8921 | 1227630.2603
37 | 2607335.3352 | 1227651.8737
38 | 2607330.1392 | 1227626.598
39 | 2607336.2819 | 1227656.4785
40 | 2607313.5655 | 1227630.6347
41 | 2607342.7992 | 1227675.3471
42 | 2607301.6531 | 1227633.5361
43 | 2607344.176 | 1227678.8815
44 | 2607255.3274 | 1227587.8195
45 | 2607266.271 | 1227581.7906
46 | 2607272.1851 | 1227578.5325
47 | 2607261.8173 | 1227550.9046
48 | 2607253.4994 | 1227526.6234
49 | 2607251.8156 | 1227523.2531
50 | 2607286.9405 | 1227637.1195
51 | 2607272.1851 | 1227578.5325

## line_std_types
| c_nf_per_km | r_ohm_per_km | x_ohm_per_km | max_i_ka | type | q_mm2 | alpha | voltage_rating
NAYY 4x50 SE | 210 | 0.642 | 0.083 | 0.142 | cs | 50 | 0.00403 | LV
NAYY 4x120 SE | 264 | 0.225 | 0.08 | 0.242 | cs | 120 | 0.00403 | LV
NAYY 4x150 SE | 261 | 0.208 | 0.08 | 0.27 | cs | 150 | 0.00403 | LV
NA2XS2Y 1x95 RM/25 12/20 kV | 216 | 0.313 | 0.132 | 0.252 | cs | 95 | 0.00403 | MV
NA2XS2Y 1x185 RM/25 12/20 kV | 273 | 0.161 | 0.117 | 0.362 | cs | 185 | 0.00403 | MV
NA2XS2Y 1x240 RM/25 12/20 kV | 304 | 0.122 | 0.112 | 0.421 | cs | 240 | 0.00403 | MV
NA2XS2Y 1x95 RM/25 6/10 kV | 315 | 0.313 | 0.123 | 0.249 | cs | 95 | 0.00403 | MV
NA2XS2Y 1x185 RM/25 6/10 kV | 406 | 0.161 | 0.11 | 0.358 | cs | 185 | 0.00403 | MV
NA2XS2Y 1x240 RM/25 6/10 kV | 456 | 0.122 | 0.105 | 0.416 | cs | 240 | 0.00403 | MV
NA2XS2Y 1x150 RM/25 12/20 kV | 250 | 0.206 | 0.116 | 0.319 | cs | 150 | 0.00403 | MV
NA2XS2Y 1x120 RM/25 12/20 kV | 230 | 0.253 | 0.119 | 0.283 | cs | 120 | 0.00403 | MV
NA2XS2Y 1x70 RM/25 12/20 kV | 190 | 0.443 | 0.132 | 0.22 | cs | 70 | 0.00403 | MV
NA2XS2Y 1x150 RM/25 6/10 kV | 360 | 0.206 | 0.11 | 0.315 | cs | 150 | 0.00403 | MV
NA2XS2Y 1x120 RM/25 6/10 kV | 340 | 0.253 | 0.113 | 0.28 | cs | 120 | 0.00403 | MV
NA2XS2Y 1x70 RM/25 6/10 kV | 280 | 0.443 | 0.123 | 0.217 | cs | 70 | 0.00403 | MV
N2XS(FL)2Y 1x120 RM/35 64/110 kV | 112 | 0.153 | 0.166 | 0.366 | cs | 120 | 0.00393 | HV
N2XS(FL)2Y 1x185 RM/35 64/110 kV | 125 | 0.099 | 0.156 | 0.457 | cs | 185 | 0.00393 | HV
N2XS(FL)2Y 1x240 RM/35 64/110 kV | 135 | 0.075 | 0.149 | 0.526 | cs | 240 | 0.00393 | HV
N2XS(FL)2Y 1x300 RM/35 64/110 kV | 144 | 0.06 | 0.144 | 0.588 | cs | 300 | 0.00393 | HV
15-AL1/3-ST1A 0.4 | 11 | 1.8769 | 0.35 | 0.105 | ol | 16 | 0.00403 | LV
24-AL1/4-ST1A 0.4 | 11.25 | 1.2012 | 0.335 | 0.14 | ol | 24 | 0.00403 | LV
48-AL1/8-ST1A 0.4 | 12.2 | 0.5939 | 0.3 | 0.21 | ol | 48 | 0.00403 | LV
94-AL1/15-ST1A 0.4 | 13.2 | 0.306 | 0.29 | 0.35 | ol | 94 | 0.00403 | LV
34-AL1/6-ST1A 10.0 | 9.7 | 0.8342 | 0.36 | 0.17 | ol | 34 | 0.00403 | MV
48-AL1/8-ST1A 10.0 | 10.1 | 0.5939 | 0.35 | 0.21 | ol | 48 | 0.00403 | MV
70-AL1/11-ST1A 10.0 | 10.4 | 0.4132 | 0.339 | 0.29 | ol | 70 | 0.00403 | MV
94-AL1/15-ST1A 10.0 | 10.75 | 0.306 | 0.33 | 0.35 | ol | 94 | 0.00403 | MV
122-AL1/20-ST1A 10.0 | 11.1 | 0.2376 | 0.323 | 0.41 | ol | 122 | 0.00403 | MV
149-AL1/24-ST1A 10.0 | 11.25 | 0.194 | 0.315 | 0.47 | ol | 149 | 0.00403 | MV
34-AL1/6-ST1A 20.0 | 9.15 | 0.8342 | 0.382 | 0.17 | ol | 34 | 0.00403 | MV
48-AL1/8-ST1A 20.0 | 9.5 | 0.5939 | 0.372 | 0.21 | ol | 48 | 0.00403 | MV
70-AL1/11-ST1A 20.0 | 9.7 | 0.4132 | 0.36 | 0.29 | ol | 70 | 0.00403 | MV
94-AL1/15-ST1A 20.0 | 10 | 0.306 | 0.35 | 0.35 | ol | 94 | 0.00403 | MV
122-AL1/20-ST1A 20.0 | 10.3 | 0.2376 | 0.344 | 0.41 | ol | 122 | 0.00403 | MV
149-AL1/24-ST1A 20.0 | 10.5 | 0.194 | 0.337 | 0.47 | ol | 149 | 0.00403 | MV
184-AL1/30-ST1A 20.0 | 10.75 | 0.1571 | 0.33 | 0.535 | ol | 184 | 0.00403 | MV
243-AL1/39-ST1A 20.0 | 11 | 0.1188 | 0.32 | 0.645 | ol | 243 | 0.00403 | MV
48-AL1/8-ST1A 110.0 | 8 | 0.5939 | 0.46 | 0.21 | ol | 48 | 0.00403 | HV
70-AL1/11-ST1A 110.0 | 8.4 | 0.4132 | 0.45 | 0.29 | ol | 70 | 0.00403 | HV
94-AL1/15-ST1A 110.0 | 8.65 | 0.306 | 0.44 | 0.35 | ol | 94 | 0.00403 | HV
122-AL1/20-ST1A 110.0 | 8.5 | 0.2376 | 0.43 | 0.41 | ol | 122 | 0.00403 | HV
149-AL1/24-ST1A 110.0 | 8.75 | 0.194 | 0.41 | 0.47 | ol | 149 | 0.00403 | HV
184-AL1/30-ST1A 110.0 | 8.8 | 0.1571 | 0.4 | 0.535 | ol | 184 | 0.00403 | HV
243-AL1/39-ST1A 110.0 | 9 | 0.1188 | 0.39 | 0.645 | ol | 243 | 0.00403 | HV
305-AL1/39-ST1A 110.0 | 9.2 | 0.0949 | 0.38 | 0.74 | ol | 305 | 0.00403 | HV
490-AL1/64-ST1A 110.0 | 9.75 | 0.059 | 0.37 | 0.96 | ol | 490 | 0.00403 | HV
679-AL1/86-ST1A 110.0 | 9.95 | 0.042 | 0.36 | 1.15 | ol | 679 | 0.00403 | HV
490-AL1/64-ST1A 220.0 | 10 | 0.059 | 0.285 | 0.96 | ol | 490 | 0.00403 | HV
679-AL1/86-ST1A 220.0 | 11.7 | 0.042 | 0.275 | 1.15 | ol | 679 | 0.00403 | HV
490-AL1/64-ST1A 380.0 | 11 | 0.059 | 0.253 | 0.96 | ol | 490 | 0.00403 | HV
679-AL1/86-ST1A 380.0 | 14.6 | 0.042 | 0.25 | 1.15 | ol | 679 | 0.00403 | HV

## trafo_std_types
| i0_percent | pfe_kw | vkr_percent | sn_mva | vn_lv_kv | vn_hv_kv | vk_percent | shift_degree | vector_group | tap_side | tap_neutral | tap_min | tap_max | tap_step_degree | tap_step_percent | tap_phase_shifter
160 MVA 380/110 kV | 0.06 | 60 | 0.25 | 160 | 110 | 380 | 12.2 | 0 | Yy0 | hv | 0 | -9 | 9 | 0 | 1.5 | FALSE
100 MVA 220/110 kV | 0.06 | 55 | 0.26 | 100 | 110 | 220 | 12 | 0 | Yy0 | hv | 0 | -9 | 9 | 0 | 1.5 | FALSE
63 MVA 110/20 kV | 0.04 | 22 | 0.32 | 63 | 20 | 110 | 18 | 150 | YNd5 | hv | 0 | -9 | 9 | 0 | 1.5 | FALSE
40 MVA 110/20 kV | 0.05 | 18 | 0.34 | 40 | 20 | 110 | 16.2 | 150 | YNd5 | hv | 0 | -9 | 9 | 0 | 1.5 | FALSE
25 MVA 110/20 kV | 0.07 | 14 | 0.41 | 25 | 20 | 110 | 12 | 150 | YNd5 | hv | 0 | -9 | 9 | 0 | 1.5 | FALSE
63 MVA 110/10 kV | 0.04 | 22 | 0.32 | 63 | 10 | 110 | 18 | 150 | YNd5 | hv | 0 | -9 | 9 | 0 | 1.5 | FALSE
40 MVA 110/10 kV | 0.05 | 18 | 0.34 | 40 | 10 | 110 | 16.2 | 150 | YNd5 | hv | 0 | -9 | 9 | 0 | 1.5 | FALSE
25 MVA 110/10 kV | 0.07 | 14 | 0.41 | 25 | 10 | 110 | 12 | 150 | YNd5 | hv | 0 | -9 | 9 | 0 | 1.5 | FALSE
0.25 MVA 20/0.4 kV | 0.32 | 0.8 | 1.44 | 0.25 | 0.4 | 20 | 6 | 150 | Yzn5 | hv | 0 | -2 | 2 | 0 | 2.5 | FALSE
0.4 MVA 20/0.4 kV | 0.3375 | 1.35 | 1.425 | 0.4 | 0.4 | 20 | 6 | 150 | Dyn5 | hv | 0 | -2 | 2 | 0 | 2.5 | FALSE
0.63 MVA 20/0.4 kV | 0.2619 | 1.65 | 1.206 | 0.63 | 0.4 | 20 | 6 | 150 | Dyn5 | hv | 0 | -2 | 2 | 0 | 2.5 | FALSE
0.25 MVA 10/0.4 kV | 0.24 | 0.6 | 1.2 | 0.25 | 0.4 | 10 | 4 | 150 | Dyn5 | hv | 0 | -2 | 2 | 0 | 2.5 | FALSE
0.4 MVA 10/0.4 kV | 0.2375 | 0.95 | 1.325 | 0.4 | 0.4 | 10 | 4 | 150 | Dyn5 | hv | 0 | -2 | 2 | 0 | 2.5 | FALSE
0.63 MVA 10/0.4 kV | 0.1873 | 1.18 | 1.0794 | 0.63 | 0.4 | 10 | 4 | 150 | Dyn5 | hv | 0 | -2 | 2 | 0 | 2.5 | FALSE

## trafo3w_std_types
| sn_hv_mva | sn_mv_mva | sn_lv_mva | vn_hv_kv | vn_mv_kv | vn_lv_kv | vk_hv_percent | vk_mv_percent | vk_lv_percent | vkr_hv_percent | vkr_mv_percent | vkr_lv_percent | pfe_kw | i0_percent | shift_mv_degree | shift_lv_degree | vector_group | tap_side | tap_neutral | tap_min | tap_max | tap_step_percent
63/25/38 MVA 110/20/10 kV | 63 | 25 | 38 | 110 | 20 | 10 | 10.4 | 10.4 | 10.4 | 0.28 | 0.32 | 0.35 | 35 | 0.89 | 0 | 0 | YN0yn0yn0 | hv | 0 | -10 | 10 | 1.2
63/25/38 MVA 110/10/10 kV | 63 | 25 | 38 | 110 | 10 | 10 | 10.4 | 10.4 | 10.4 | 0.28 | 0.32 | 0.35 | 35 | 0.89 | 0 | 0 | YN0yn0yn0 | hv | 0 | -10 | 10 | 1.2

## fuse_std_types
| fuse_type | i_rated_a | t_avg | t_min | t_total | x_avg | x_min | x_total
HV 100A | HV 100A | 100 | 0 | [10.0, 3.64, 0.854, 0.281, 0.1, 0.0531, 0.022, 0.01] | [10.0, 4.267, 1.21, 0.403, 0.1, 0.058, 0.022, 0.01] | 0 | [300.0, 350.0, 450.0, 550.0, 700.0, 850.0, 1200.0, 1752.0] | [600.0, 700.0, 900.0, 1150.0, 1665.0, 2000.0, 3000.0, 4313.0]
HV 10A | HV 10A | 10 | 0 | [10.0, 1675.0, 0.344, 0.156, 0.1, 0.0417, 0.0171, 0.01] | [10.0, 1.3, 0.3, 0.155, 0.1, 0.0555, 0.023, 0.01] | 0 | [30.0, 32.0, 35.0, 37.0, 39.0, 50.0, 70.0, 88.0] | [60.0, 70.0, 80.0, 87.0, 94.0, 110.0, 150.0, 216.0]
HV 125A | HV 125A | 125 | 0 | [10.0, 1.82, 0.344, 0.1, 0.0467, 0.0269, 0.01] | [10.0, 2.478, 0.426, 0.1, 0.0427, 0.0211, 0.01] | 0 | [375.0, 500.0, 700.0, 925.0, 1200.0, 1500.0, 2341.0] | [750.0, 1000.0, 1500.0, 2200.0, 3000.0, 4000.0, 5765.0]
HV 160A | HV 160A | 160 | 0 | [10.0, 4.15, 1.03, 0.198, 0.1, 0.051, 0.0172, 0.01] | [10.0, 2.3, 0.734, 0.274, 0.1, 0.046, 0.0177, 0.01] | 0 | [480.0, 550.0, 700.0, 1000.0, 1260.0, 1600.0, 2500.0, 3227.0] | [960.0, 1300.0, 1700.0, 2200.0, 2996.0, 4000.0, 6000.0, 7946.0]
HV 16A | HV 16A | 16 | 0 | [10.0, 0.352, 0.164, 0.1, 0.0649, 0.0342, 0.01] | [10.0, 2.34, 0.722, 0.181, 0.1, 0.055, 0.0296, 0.01] | 0 | [48.0, 60.0, 65.0, 71.0, 80.0, 100.0, 162.0] | [96.0, 110.0, 125.0, 150.0, 168.0, 200.0, 250.0, 398.0]
HV 200A | HV 200A | 200 | 0 | [10.0, 4.267, 1.21, 0.403, 0.1, 0.058, 0.022, 0.01] | [10.0, 3.73, 1.654, 0.328, 0.1, 0.0531, 0.019, 0.01] | 0 | [600.0, 700.0, 900.0, 1150.0, 1665.0, 2000.0, 3000.0, 4313.0] | [1200.0, 1500.0, 1800.0, 2700.0, 3960.0, 5000.0, 7500.0, 10620.0]
HV 20A | HV 20A | 20 | 0 | [10.0, 1.3, 0.3, 0.155, 0.1, 0.0555, 0.023, 0.01] | [10.0, 1.3, 0.161, 0.1, 0.0611, 0.0399, 0.0141, 0.01] | 0 | [60.0, 70.0, 80.0, 87.0, 94.0, 110.0, 150.0, 216.0] | [120.0, 150.0, 200.0, 223.0, 260.0, 300.0, 450.0, 532.0]
HV 25A | HV 25A | 25 | 0 | [10.0, 2.512, 0.833, 0.299, 0.1, 0.0372, 0.0223, 0.01] | [10.0, 3.125, 0.597, 0.198, 0.1, 0.0378, 0.022, 0.01] | 0 | [75.0, 82.0, 90.0, 100.0, 124.0, 170.0, 200.0, 289.0] | [150.0, 170.0, 210.0, 250.0, 294.0, 400.0, 500.0, 711.0]
HV 31.5A | HV 31.5A | 31.5 | 0 | [10.0, 2.34, 0.722, 0.181, 0.1, 0.055, 0.0296, 0.01] | [10.0, 2.84, 0.368, 0.164, 0.1, 0.0621, 0.0378, 0.0195, 0.01] | 0 | [95.0, 110.0, 125.0, 150.0, 165.0, 200.0, 250.0, 390.0] | [189.0, 220.0, 300.0, 350.0, 393.0, 450.0, 530.0, 700.0, 960.0]
HV 40A | HV 40A | 40 | 0 | [10.0, 1.3, 0.161, 0.1, 0.0611, 0.0399, 0.0141, 0.01] | [10.0, 2.05, 0.369, 0.198, 0.1, 0.051, 0.0298, 0.01] | 0 | [120.0, 150.0, 200.0, 223.0, 260.0, 300.0, 450.0, 532.0] | [240.0, 300.0, 400.0, 450.0, 530.0, 650.0, 800.0, 1311.0]
HV 50A | HV 50A | 50 | 0 | [10.0, 3.215, 0.597, 0.198, 0.1, 0.0378, 0.022, 0.01] | [10.0, 3.64, 0.854, 0.281, 0.1, 0.0531, 0.022, 0.01] | 0 | [150.0, 170.0, 210.0, 250.0, 294.0, 400.0, 500.0, 711.0] | [300.0, 350.0, 450.0, 550.0, 700.0, 850.0, 1200.0, 1752.0]
HV 6.3A | HV 6.3A | 6.3 | 0 | [10.0, 1.39, 0.344, 0.168, 0.1, 0.056, 0.0263, 0.01] | [10.0, 1.711, 0.516, 0.198, 0.1, 0.0634, 0.0303, 0.01] | 0 | [19.0, 19.5, 20.4, 20.8, 22.0, 25.0, 32.0, 48.0] | [38.0, 40.0, 43.0, 48.0, 53.0, 60.0, 75.0, 118.0]
HV 63A | HV 63A | 63 | 0 | [10.0, 2.84, 0.368, 0.164, 0.1, 0.0621, 0.0378, 0.0195, 0.01] | [10.0, 1.82, 0.344, 0.1, 0.0467, 0.0269, 0.01] | 0 | [189.0, 220.0, 300.0, 350.0, 393.0, 450.0, 530.0, 700.0, 961.0] | [378.0, 500.0, 700.0, 934.0, 1200.0, 1500.0, 2366.0]
HV 80A | HV 80A | 80 | 0 | [10.0, 2.05, 0.369, 0.198, 0.1, 0.051, 0.0298, 0.01] | [10.0, 4.15, 1.03, 0.198, 0.1, 0.051, 0.0172, 0.01] | 0 | [240.0, 300.0, 400.0, 450.0, 530.0, 650.0, 800.0, 1311.0] | [480.0, 550.0, 700.0, 1000.0, 1260.0, 1600.0, 2500.0, 3227.0]
Siemens NH-1-100 | Siemens NH-1-100 | 100 | [5400.0, 2000.0, 400.0, 20.0, 1.0, 0.2, 0.012, 0.004] | 0 | 0 | [150.0, 190.0, 250.0, 430.0, 900.0, 1250.0, 2700.0, 3600.0] | 0 | 0
Siemens NH-1-125 | Siemens NH-1-125 | 125 | [4800.0, 120.0, 7.0, 0.1, 0.004] | 0 | 0 | [180.0, 400.0, 740.0, 2000.0, 4250.0] | 0 | 0
Siemens NH-1-16 | Siemens NH-1-16 | 16 | [4000.0, 400.0, 2.0, 0.1, 0.04, 0.01] | 0 | 0 | [26.0, 35.0, 75.0, 150.0, 200.0, 300.0] | 0 | 0
Siemens NH-1-160 | Siemens NH-1-160 | 160 | [4800.0, 120.0, 7.0, 0.1, 0.004] | 0 | 0 | [210.0, 500.0, 900.0, 2300.0, 5000.0] | 0 | 0
Siemens NH-1-25 | Siemens NH-1-25 | 25 | [4000.0, 1000.0, 10.0, 0.2, 0.02, 0.01] | 0 | 0 | [40.0, 50.0, 100.0, 210.0, 400.0, 500.0] | 0 | 0
Siemens NH-1-50 | Siemens NH-1-50 | 50 | [4000.0, 40.0, 4.0, 1.0, 0.02, 0.01] | 0 | 0 | [86.0, 200.0, 300.0, 400.0, 1000.0, 1280.0] | 0 | 0
Siemens NH-1-63 | Siemens NH-1-63 | 63 | [4000.0, 100.0, 10.0, 2.0, 0.04, 0.01] | 0 | 0 | [100.0, 200.0, 300.0, 400.0, 1000.0, 1500.0] | 0 | 0
Siemens NH-1-80 | Siemens NH-1-80 | 80 | [4800.0, 120.0, 7.0, 0.1, 0.01] | 0 | 0 | [150.58, 250.0, 450.0, 1150.0, 2470.0] | 0 | 0
Siemens NH-2-1000 | Siemens NH-2-1000 | 1000 | [4800.0, 120.0, 7.0, 0.1, 0.004] | 0 | 0 | [1900.0, 3500.0, 8400.0, 24000.0, 52000.0] | 0 | 0
Siemens NH-2-200 | Siemens NH-2-200 | 200 | [4800.0, 120.0, 7.0, 0.1, 0.004] | 0 | 0 | [280.0, 650.0, 1200.0, 3000.0, 7000.0] | 0 | 0
Siemens NH-2-224 | Siemens NH-2-224 | 224 | [4800.0, 120.0, 7.0, 0.2, 0.04, 0.004] | 0 | 0 | [400.0, 750.0, 1453.0, 3025.0, 4315.0, 7600.0] | 0 | 0
Siemens NH-2-250 | Siemens NH-2-250 | 250 | [4800.0, 120.0, 7.0, 0.1, 0.004] | 0 | 0 | [450.0, 800.0, 1650.0, 4000.0, 8500.0] | 0 | 0
Siemens NH-2-315 | Siemens NH-2-315 | 315 | [4800.0, 120.0, 7.0, 0.1, 0.004] | 0 | 0 | [550.0, 920.0, 1900.0, 5000.0, 11000.0] | 0 | 0
Siemens NH-2-355 | Siemens NH-2-355 | 355 | [4800.0, 120.0, 6.0, 0.1, 0.004] | 0 | 0 | [650.0, 1116.27, 2350.0, 5840.0, 12790.0] | 0 | 0
Siemens NH-2-400 | Siemens NH-2-400 | 400 | [4800.0, 120.0, 7.0, 0.1, 0.004] | 0 | 0 | [720.0, 1350.0, 2800.0, 6500.0, 15000.0] | 0 | 0
Siemens NH-2-425 | Siemens NH-2-425 | 425 | [4800.0, 120.0, 7.0, 0.1, 0.004] | 0 | 0 | [850.0, 1500.0, 3050.0, 7500.0, 16500.0] | 0 | 0
Siemens NH-2-630 | Siemens NH-2-630 | 630 | [4800.0, 120.0, 7.0, 0.1, 0.004] | 0 | 0 | [1200.0, 2000.0, 4800.0, 12000.0, 26000.0] | 0 | 0

## res_bus
| vm_pu | va_degree | p_mw | q_mvar
0 | 0.98659 | -0.2576 | 0.0051072 | 0.00128
1 | 0.98668 | -0.25574 | 0 | 0
2 | 0.98887 | -0.21338 | 0.0023502 | 0.00058901
3 | 0.98914 | -0.20806 | 0 | 0
4 | 0.99943 | -0.010893 | 0.0066082 | 0.0016562
5 | 1 | 0 | -0.15712 | -0.039403
6 | 0.99937 | -0.012063 | 0.0062078 | 0.0015558
7 | 0.9997 | -0.0056989 | 0.002381 | 0.00059673
8 | 0.99898 | -0.01962 | 0.0036764 | 0.00092138
9 | 0.99164 | -0.15982 | 0 | 0
10 | 0.98989 | -0.19362 | 0 | 0
11 | 0.99309 | -0.13194 | 0.0041205 | 0.0010327
12 | 0.98198 | -0.34747 | 0 | 0
13 | 0.98235 | -0.34022 | 0 | 0
14 | 0.98154 | -0.3561 | 0.012535 | 0.0031417
15 | 0.98936 | -0.20386 | 0.0022083 | 0.00055344
16 | 0.99504 | -0.094553 | 0.0039869 | 0.00099921
17 | 0.99506 | -0.094329 | 0.0045301 | 0.0011353
18 | 0.98961 | -0.19901 | 0.012274 | 0.0030761
19 | 0.98979 | -0.19568 | 0.0023547 | 0.00059015
20 | 0.98371 | -0.3136 | 0.0060874 | 0.0015256
21 | 0.98382 | -0.31139 | 0 | 0
22 | 0.98309 | -0.32571 | 0 | 0
23 | 0.98452 | -0.29783 | 0 | 0
24 | 0.98288 | -0.32992 | 0.0088391 | 0.0022153
25 | 0.9855 | -0.2787 | 0 | 0
26 | 0.98439 | -0.30033 | 0.0050217 | 0.0012586
27 | 0.98535 | -0.28163 | 0.0066876 | 0.0016761
28 | 0.98229 | -0.34137 | 0.0016292 | 0.00040832
29 | 0.99707 | -0.055758 | 0.0025044 | 0.00062766
30 | 0.99913 | -0.016603 | 0.0018315 | 0.00045902
31 | 0.99531 | -0.089335 | 0 | 0
32 | 0.99469 | -0.10124 | 0.0033297 | 0.0008345
33 | 0.99353 | -0.12361 | 0.0045642 | 0.0011439
34 | 0.98894 | -0.21196 | 0.0056667 | 0.0014202
35 | 0.98895 | -0.21191 | 0.0028113 | 0.00070458
36 | 0.99837 | -0.031375 | 0.0028137 | 0.00070519
37 | 0.99808 | -0.03689 | 0.0038469 | 0.00096413
38 | 0.99843 | -0.030257 | 0 | 0
39 | 0.99804 | -0.037749 | 0.0027065 | 0.00067831
40 | 0.99831 | -0.032453 | 0.0043826 | 0.0010984
41 | 0.9979 | -0.040457 | 0.0045226 | 0.0011335
42 | 0.99828 | -0.033091 | 0.0022103 | 0.00055397
43 | 0.99789 | -0.04067 | 0.0032107 | 0.00080468
44 | 0.99906 | -0.01803 | 0.0036194 | 0.0009071
45 | 0.9991 | -0.017241 | 0.0026647 | 0.00066783
46 | 0.99914 | -0.0165 | 0 | 0
47 | 0.99897 | -0.019815 | 0.0030848 | 0.00077313
48 | 0.9989 | -0.021243 | 0.0015891 | 0.00039827
49 | 0.99889 | -0.021347 | 0.0015845 | 0.00039711
50 | 0.99827 | -0.033294 | 0.00076592 | 0.00019196
51 | 0.99998 | 149.9956 | 0 | 0

## res_line
| p_from_mw | q_from_mvar | p_to_mw | q_to_mvar | pl_mw | ql_mvar | i_from_ka | i_to_ka | i_ka | vm_from_pu | va_from_degree | vm_to_pu | va_to_degree | loading_percent
0 | -0.0051072 | -0.00128 | 0.0051077 | 0.00128 | 4.5124e-07 | 2.9801e-08 | 0.007703 | 0.0077029 | 0.007703 | 0.98659 | -0.2576 | 0.98668 | -0.25574 | 2.1162
1 | -0.046042 | -0.011586 | 0.046136 | 0.011646 | 9.3423e-05 | 5.913e-05 | 0.069453 | 0.069453 | 0.069453 | 0.98668 | -0.25574 | 0.98887 | -0.21338 | 19.0805
2 | 0.040934 | 0.010306 | -0.04089 | -0.010278 | 4.488e-05 | 2.8323e-05 | 0.06175 | 0.06175 | 0.06175 | 0.98668 | -0.25574 | 0.9855 | -0.2787 | 16.9643
3 | -0.048486 | -0.012235 | 0.048498 | 0.012242 | 1.2333e-05 | 7.814e-06 | 0.072989 | 0.072989 | 0.072989 | 0.98887 | -0.21338 | 0.98914 | -0.20806 | 20.052
4 | -0.056978 | -0.014368 | 0.056989 | 0.014375 | 1.1461e-05 | 7.2814e-06 | 0.085745 | 0.085745 | 0.085745 | 0.98914 | -0.20806 | 0.98936 | -0.20386 | 23.5564
5 | 0.0084796 | 0.0021255 | -0.0084781 | -0.0021248 | 1.552e-06 | 6.6688e-07 | 0.012756 | 0.012756 | 0.012756 | 0.98914 | -0.20806 | 0.98895 | -0.21191 | 3.5045
6 | -0.025364 | -0.0063574 | 0.025377 | 0.0063656 | 1.317e-05 | 8.106e-06 | 0.037763 | 0.037763 | 0.037763 | 0.99943 | -0.010893 | 1 | 0 | 10.3745
7 | 0.018756 | 0.0047013 | -0.018754 | -0.0047007 | 1.0456e-06 | 6.2231e-07 | 0.027925 | 0.027925 | 0.027925 | 0.99943 | -0.010893 | 0.99937 | -0.012063 | 7.6716
8 | 0.030563 | 0.0076758 | -0.030555 | -0.0076706 | 8.3084e-06 | 5.1769e-06 | 0.045484 | 0.045484 | 0.045484 | 1 | 0 | 0.9997 | -0.0056989 | 12.4956
9 | 0.099533 | 0.025362 | -0.099453 | -0.025311 | 7.967e-05 | 5.0862e-05 | 0.14825 | 0.14825 | 0.14825 | 1 | 0 | 0.99913 | -0.016603 | 40.7289
10 | 0.012547 | 0.0031448 | -0.012544 | -0.0031434 | 2.6516e-06 | 1.4316e-06 | 0.018682 | 0.018682 | 0.018682 | 0.99937 | -0.012063 | 0.99914 | -0.0165 | 5.1323
11 | 0.028174 | 0.0070739 | -0.028155 | -0.0070623 | 1.8697e-05 | 1.1595e-05 | 0.04194 | 0.04194 | 0.04194 | 0.9997 | -0.0056989 | 0.99898 | -0.01962 | 11.5221
12 | 0.024479 | 0.0061409 | -0.024466 | -0.0061333 | 1.2407e-05 | 7.6152e-06 | 0.036464 | 0.036464 | 0.036464 | 0.99898 | -0.01962 | 0.99843 | -0.030257 | 10.0177
13 | 0.073978 | 0.018691 | -0.073858 | -0.018615 | 0.00011964 | 7.6236e-05 | 0.11106 | 0.11106 | 0.11106 | 0.99164 | -0.15982 | 0.98989 | -0.19362 | 30.5114
14 | -0.073978 | -0.018691 | 0.074077 | 0.018754 | 9.9013e-05 | 6.3092e-05 | 0.11106 | 0.11106 | 0.11106 | 0.99164 | -0.15982 | 0.99309 | -0.13194 | 30.5114
15 | 0.059226 | 0.014947 | -0.059197 | -0.014929 | 2.9049e-05 | 1.8466e-05 | 0.089067 | 0.089067 | 0.089067 | 0.98989 | -0.19362 | 0.98936 | -0.20386 | 24.4689
16 | 0.014632 | 0.0036681 | -0.01463 | -0.0036673 | 1.4399e-06 | 8.1954e-07 | 0.021995 | 0.021995 | 0.021995 | 0.98989 | -0.19362 | 0.98979 | -0.19568 | 6.0426
17 | -0.078197 | -0.019787 | 0.078229 | 0.019807 | 3.1271e-05 | 1.9935e-05 | 0.11724 | 0.11724 | 0.11724 | 0.99309 | -0.13194 | 0.99353 | -0.12361 | 32.2075
18 | -0.012541 | -0.0031445 | 0.012545 | 0.0031469 | 4.3388e-06 | 2.3714e-06 | 0.019004 | 0.019003 | 0.019004 | 0.98198 | -0.34747 | 0.98235 | -0.34022 | 5.2208
19 | 0.012541 | 0.0031445 | -0.012535 | -0.0031417 | 5.1547e-06 | 2.8177e-06 | 0.019004 | 0.019004 | 0.019004 | 0.98198 | -0.34747 | 0.98154 | -0.3561 | 5.2208
20 | -0.014174 | -0.0035547 | 0.014184 | 0.0035603 | 9.808e-06 | 5.5583e-06 | 0.021471 | 0.021471 | 0.021471 | 0.98235 | -0.34022 | 0.98309 | -0.32571 | 5.8987
21 | 0.0016293 | 0.00040788 | -0.0016292 | -0.00040832 | 8.9618e-08 | -4.3936e-07 | 0.0024678 | 0.002468 | 0.002468 | 0.98235 | -0.34022 | 0.98229 | -0.34137 | 0.67803
22 | -0.0039869 | -0.00099921 | 0.0039869 | 0.0009992 | 4.2588e-08 | -1.4244e-08 | 0.0059621 | 0.0059621 | 0.0059621 | 0.99504 | -0.094553 | 0.99506 | -0.094329 | 1.6379
23 | -0.008517 | -0.0021345 | 0.008519 | 0.0021354 | 2.0268e-06 | 8.6423e-07 | 0.012736 | 0.012736 | 0.012736 | 0.99506 | -0.094329 | 0.99531 | -0.089335 | 3.499
24 | -0.012274 | -0.0030761 | 0.012276 | 0.0030771 | 1.9451e-06 | 1.0492e-06 | 0.018455 | 0.018455 | 0.018455 | 0.98961 | -0.19901 | 0.98979 | -0.19568 | 5.0701
25 | -0.0060874 | -0.0015256 | 0.006088 | 0.0015258 | 6.4188e-07 | 1.5448e-07 | 0.0092081 | 0.009208 | 0.0092081 | 0.98371 | -0.3136 | 0.98382 | -0.31139 | 2.5297
26 | 0.023041 | 0.005786 | -0.023025 | -0.0057764 | 1.5732e-05 | 9.6303e-06 | 0.034853 | 0.034853 | 0.034853 | 0.98382 | -0.31139 | 0.98309 | -0.32571 | 9.5749
27 | -0.029129 | -0.0073118 | 0.029147 | 0.0073235 | 1.8855e-05 | 1.1738e-05 | 0.044061 | 0.04406 | 0.044061 | 0.98382 | -0.31139 | 0.98452 | -0.29783 | 12.1046
28 | 0.0088408 | 0.0022161 | -0.0088391 | -0.0022153 | 1.773e-06 | 8.0002e-07 | 0.013382 | 0.013382 | 0.013382 | 0.98309 | -0.32571 | 0.98288 | -0.32992 | 3.6763
29 | -0.03417 | -0.0085821 | 0.034201 | 0.0086017 | 3.121e-05 | 1.9577e-05 | 0.051651 | 0.051651 | 0.051651 | 0.98452 | -0.29783 | 0.9855 | -0.2787 | 14.1899
30 | 0.0050223 | 0.0012586 | -0.0050217 | -0.0012586 | 5.9942e-07 | 3.0907e-08 | 0.0075907 | 0.0075908 | 0.0075908 | 0.98452 | -0.29783 | 0.98439 | -0.30033 | 2.0854
31 | 0.0066885 | 0.0016764 | -0.0066876 | -0.0016761 | 9.3356e-07 | 2.8652e-07 | 0.010099 | 0.010099 | 0.010099 | 0.9855 | -0.2787 | 0.98535 | -0.28163 | 2.7745
32 | -0.097437 | -0.024735 | 0.097621 | 0.024852 | 0.00018393 | 0.00011741 | 0.14553 | 0.14553 | 0.14553 | 0.99707 | -0.055758 | 0.99913 | -0.016603 | 39.9796
33 | 0.094933 | 0.024107 | -0.09478 | -0.024009 | 0.00015313 | 9.7736e-05 | 0.14179 | 0.14179 | 0.14179 | 0.99707 | -0.055758 | 0.99531 | -0.089335 | 38.9528
34 | 0.086261 | 0.021874 | -0.086212 | -0.021842 | 4.933e-05 | 3.1468e-05 | 0.12905 | 0.12905 | 0.12905 | 0.99531 | -0.089335 | 0.99469 | -0.10124 | 35.4539
35 | 0.082882 | 0.021008 | -0.082793 | -0.020951 | 8.9002e-05 | 5.6761e-05 | 0.12407 | 0.12407 | 0.12407 | 0.99469 | -0.10124 | 0.99353 | -0.12361 | 34.0855
36 | -0.0056667 | -0.0014202 | 0.0056667 | 0.0014202 | 1.3704e-08 | 2.3211e-09 | 0.0085265 | 0.0085264 | 0.0085265 | 0.98894 | -0.21196 | 0.98895 | -0.21191 | 2.3424
37 | 0.014292 | 0.0035833 | -0.014288 | -0.0035812 | 3.7548e-06 | 2.1146e-06 | 0.021302 | 0.021302 | 0.021302 | 0.99837 | -0.031375 | 0.99808 | -0.03689 | 5.8522
38 | -0.017106 | -0.0042885 | 0.017107 | 0.004289 | 9.1139e-07 | 5.344e-07 | 0.025496 | 0.025496 | 0.025496 | 0.99837 | -0.031375 | 0.99843 | -0.030257 | 7.0043
39 | 0.010441 | 0.002617 | -0.010441 | -0.0026168 | 4.2721e-07 | 2.1198e-07 | 0.015567 | 0.015567 | 0.015567 | 0.99808 | -0.03689 | 0.99804 | -0.037749 | 4.2766
40 | 0.0073598 | 0.0018443 | -0.007359 | -0.001844 | 7.6962e-07 | 2.6949e-07 | 0.010969 | 0.010969 | 0.010969 | 0.99843 | -0.030257 | 0.99831 | -0.032453 | 3.0134
41 | 0.0077344 | 0.0019385 | -0.0077334 | -0.0019381 | 9.9798e-07 | 3.7722e-07 | 0.011532 | 0.011532 | 0.011532 | 0.99804 | -0.037749 | 0.9979 | -0.040457 | 3.168
42 | 0.0029764 | 0.00074563 | -0.0029763 | -0.00074573 | 9.0487e-08 | -1.0239e-07 | 0.0044363 | 0.0044363 | 0.0044363 | 0.99831 | -0.032453 | 0.99828 | -0.033091 | 1.2188
43 | 0.0032108 | 0.00080466 | -0.0032107 | -0.00080468 | 3.2605e-08 | -2.8686e-08 | 0.0047877 | 0.0047877 | 0.0047877 | 0.9979 | -0.040457 | 0.99789 | -0.04067 | 1.3153
44 | 0.00076593 | 0.00019177 | -0.00076592 | -0.00019196 | 7.4011e-09 | -1.9324e-07 | 0.0011416 | 0.0011417 | 0.0011417 | 0.99828 | -0.033091 | 0.99827 | -0.033294 | 0.31365
45 | -0.0036194 | -0.0009071 | 0.0036195 | 0.00090703 | 1.3616e-07 | -7.6476e-08 | 0.0053908 | 0.0053907 | 0.0053908 | 0.99906 | -0.01803 | 0.9991 | -0.017241 | 1.481
46 | -0.0062842 | -0.0015749 | 0.0062844 | 0.0015749 | 2.218e-07 | 5.3523e-08 | 0.0093593 | 0.0093593 | 0.0093593 | 0.9991 | -0.017241 | 0.99914 | -0.0165 | 2.5712
47 | 0.0062596 | 0.0015685 | -0.0062587 | -0.0015683 | 9.8826e-07 | 2.3541e-07 | 0.0093223 | 0.0093225 | 0.0093225 | 0.99914 | -0.0165 | 0.99897 | -0.019815 | 2.5611
48 | 0.0031738 | 0.00079514 | -0.0031736 | -0.00079534 | 2.1591e-07 | -1.9907e-07 | 0.0047275 | 0.0047276 | 0.0047276 | 0.99897 | -0.019815 | 0.9989 | -0.021243 | 1.2988
49 | 0.0015845 | 0.00039706 | -0.0015845 | -0.00039711 | 7.8712e-09 | -4.428e-08 | 0.0023603 | 0.0023604 | 0.0023604 | 0.9989 | -0.021243 | 0.99889 | -0.021347 | 0.64845

## res_trafo
| p_hv_mw | q_hv_mvar | p_lv_mw | q_lv_mvar | pl_mw | ql_mvar | i_hv_ka | i_lv_ka | vm_hv_pu | va_hv_degree | vm_lv_pu | va_lv_degree | loading_percent
0 | -1.2729e-15 | -1.3162e-15 | 0.00165 | 1.2699e-07 | 0.00165 | 1.2699e-07 | 5.2857e-17 | 0.0023815 | 0.99998 | 149.9956 | 1 | 0 | 0.2619

## res_ext_grid
| p_mw | q_mvar
0 | 0.15712 | 0.039403

## res_load
| p_mw | q_mvar
0 | 0.0051072 | 0.00128
1 | 0.0023502 | 0.00058901
2 | 0.0066082 | 0.0016562
3 | 0.0062078 | 0.0015558
4 | 0.002381 | 0.00059673
5 | 0.0036764 | 0.00092138
6 | 0.0041205 | 0.0010327
7 | 0.012535 | 0.0031417
8 | 0.0022083 | 0.00055344
9 | 0.0039869 | 0.00099921
10 | 0.0045301 | 0.0011353
11 | 0.012274 | 0.0030761
12 | 0.0023547 | 0.00059015
13 | 0.0060874 | 0.0015256
14 | 0.0088391 | 0.0022153
15 | 0.0050217 | 0.0012586
16 | 0.0066876 | 0.0016761
17 | 0.0016292 | 0.00040832
18 | 0.0025044 | 0.00062766
19 | 0.0018315 | 0.00045902
20 | 0.0033297 | 0.0008345
21 | 0.0045642 | 0.0011439
22 | 0.0056667 | 0.0014202
23 | 0.0028113 | 0.00070458
24 | 0.0028137 | 0.00070519
25 | 0.0038469 | 0.00096413
26 | 0.0027065 | 0.00067831
27 | 0.0043826 | 0.0010984
28 | 0.0045226 | 0.0011335
29 | 0.0022103 | 0.00055397
30 | 0.0032107 | 0.00080468
31 | 0.0036194 | 0.0009071
32 | 0.0026647 | 0.00066783
33 | 0.0030848 | 0.00077313
34 | 0.0015891 | 0.00039827
35 | 0.0015845 | 0.00039711
36 | 0.00076592 | 0.00019196

## dtypes
| element | column | dtype
0 | bus | name | object
1 | bus | vn_kv | float64
2 | bus | type | object
3 | bus | zone | object
4 | bus | in_service | bool
5 | load | name | object
6 | load | bus | uint32
7 | load | p_mw | float64
8 | load | q_mvar | float64
9 | load | const_z_percent | float64
10 | load | const_i_percent | float64
11 | load | sn_mva | float64
12 | load | scaling | float64
13 | load | in_service | bool
14 | load | type | object
15 | ext_grid | name | object
16 | ext_grid | bus | uint32
17 | ext_grid | vm_pu | float64
18 | ext_grid | va_degree | float64
19 | ext_grid | slack_weight | float64
20 | ext_grid | in_service | bool
21 | line | name | object
22 | line | std_type | object
23 | line | from_bus | uint32
24 | line | to_bus | uint32
25 | line | length_km | float64
26 | line | r_ohm_per_km | float64
27 | line | x_ohm_per_km | float64
28 | line | c_nf_per_km | float64
29 | line | g_us_per_km | float64
30 | line | max_i_ka | float64
31 | line | df | float64
32 | line | parallel | uint32
33 | line | type | object
34 | line | in_service | bool
35 | trafo | name | object
36 | trafo | std_type | object
37 | trafo | hv_bus | uint32
38 | trafo | lv_bus | uint32
39 | trafo | sn_mva | float64
40 | trafo | vn_hv_kv | float64
41 | trafo | vn_lv_kv | float64
42 | trafo | vk_percent | float64
43 | trafo | vkr_percent | float64
44 | trafo | pfe_kw | float64
45 | trafo | i0_percent | float64
46 | trafo | shift_degree | float64
47 | trafo | tap_side | object
48 | trafo | tap_neutral | int32
49 | trafo | tap_min | int32
50 | trafo | tap_max | int32
51 | trafo | tap_step_percent | float64
52 | trafo | tap_step_degree | float64
53 | trafo | tap_pos | int32
54 | trafo | tap_phase_shifter | bool
55 | trafo | parallel | uint32
56 | trafo | df | float64
57 | trafo | in_service | bool
58 | line_geodata | coords | object
59 | bus_geodata | x | float64
60 | bus_geodata | y | float64
61 | bus_geodata | coords | object
62 | res_bus | vm_pu | float64
63 | res_bus | va_degree | float64
64 | res_bus | p_mw | float64
65 | res_bus | q_mvar | float64
66 | res_line | p_from_mw | float64
67 | res_line | q_from_mvar | float64
68 | res_line | p_to_mw | float64
69 | res_line | q_to_mvar | float64
70 | res_line | pl_mw | float64
71 | res_line | ql_mvar | float64
72 | res_line | i_from_ka | float64
73 | res_line | i_to_ka | float64
74 | res_line | i_ka | float64
75 | res_line | vm_from_pu | float64
76 | res_line | va_from_degree | float64
77 | res_line | vm_to_pu | float64
78 | res_line | va_to_degree | float64
79 | res_line | loading_percent | float64
80 | res_trafo | p_hv_mw | float64
81 | res_trafo | q_hv_mvar | float64
82 | res_trafo | p_lv_mw | float64
83 | res_trafo | q_lv_mvar | float64
84 | res_trafo | pl_mw | float64
85 | res_trafo | ql_mvar | float64
86 | res_trafo | i_hv_ka | float64
87 | res_trafo | i_lv_ka | float64
88 | res_trafo | vm_hv_pu | float64
89 | res_trafo | va_hv_degree | float64
90 | res_trafo | vm_lv_pu | float64
91 | res_trafo | va_lv_degree | float64
92 | res_trafo | loading_percent | float64
93 | res_ext_grid | p_mw | float64
94 | res_ext_grid | q_mvar | float64
95 | res_load | p_mw | float64
96 | res_load | q_mvar | float64

## parameters
| version | format_version | converged | OPF_converged | name | f_hz | sn_mva
0 | 2.14.6 | 2.14.0 | TRUE | FALSE |  | 50 | 1