## bus
| name | vn_kv | type | zone | in_service
0 | bus_LV_2601-60_0_4_node_0 | 0.4 | n |  | TRUE
1 | bus_LV_2601-60_0_4_node_1 | 0.4 | n |  | TRUE
2 | bus_LV_2601-60_0_4_node_2 | 0.4 | n |  | TRUE
3 | bus_LV_2601-60_0_4_node_3 | 0.4 | n |  | TRUE
4 | bus_LV_2601-60_0_4_node_4 | 0.4 | n |  | TRUE
5 | bus_LV_2601-60_0_4_node_6 | 0.4 | n |  | TRUE
6 | bus_LV_2601-60_0_4_node_27 | 0.4 | n |  | TRUE
7 | bus_LV_2601-60_0_4_node_33 | 0.4 | n |  | TRUE
8 | bus_LV_2601-60_0_4_node_12 | 0.4 | n |  | TRUE
9 | bus_LV_2601-60_0_4_node_41 | 0.4 | n |  | TRUE
10 | bus_LV_2601-60_0_4_node_15 | 0.4 | n |  | TRUE
11 | bus_LV_2601-60_0_4_node_10 | 0.4 | n |  | TRUE
12 | bus_LV_2601-60_0_4_node_5 | 0.4 | n |  | TRUE
13 | bus_LV_2601-60_0_4_node_11 | 0.4 | n |  | TRUE
14 | bus_LV_2601-60_0_4_node_9 | 0.4 | n |  | TRUE
15 | bus_LV_2601-60_0_4_node_40 | 0.4 | n |  | TRUE
16 | bus_LV_2601-60_0_4_node_26 | 0.4 | n |  | TRUE
17 | bus_LV_2601-60_0_4_node_22 | 0.4 | n |  | TRUE
18 | bus_LV_2601-60_0_4_node_30 | 0.4 | n |  | TRUE
19 | bus_LV_2601-60_0_4_node_13 | 0.4 | n |  | TRUE
20 | bus_LV_2601-60_0_4_node_20 | 0.4 | n |  | TRUE
21 | bus_LV_2601-60_0_4_node_23 | 0.4 | n |  | TRUE
22 | bus_LV_2601-60_0_4_node_21 | 0.4 | n |  | TRUE
23 | bus_LV_2601-60_0_4_node_28 | 0.4 | n |  | TRUE
24 | bus_LV_2601-60_0_4_node_7 | 0.4 | n |  | TRUE
25 | bus_LV_2601-60_0_4_node_8 | 0.4 | n |  | TRUE
26 | bus_LV_2601-60_0_4_node_32 | 0.4 | n |  | TRUE
27 | bus_LV_2601-60_0_4_node_17 | 0.4 | n |  | TRUE
28 | bus_LV_2601-60_0_4_node_18 | 0.4 | n |  | TRUE
29 | bus_LV_2601-60_0_4_node_14 | 0.4 | n |  | TRUE
30 | bus_LV_2601-60_0_4_node_16 | 0.4 | n |  | TRUE
31 | bus_LV_2601-60_0_4_node_29 | 0.4 | n |  | TRUE
32 | bus_LV_2601-60_0_4_node_39 | 0.4 | n |  | TRUE
33 | bus_LV_2601-60_0_4_node_31 | 0.4 | n |  | TRUE
34 | bus_LV_2601-60_0_4_node_24 | 0.4 | n |  | TRUE
35 | bus_LV_2601-60_0_4_node_38 | 0.4 | n |  | TRUE
36 | bus_LV_2601-60_0_4_node_34 | 0.4 | n |  | TRUE
37 | bus_LV_2601-60_0_4_node_35 | 0.4 | n |  | TRUE
38 | bus_LV_2601-60_0_4_node_37 | 0.4 | n |  | TRUE
39 | bus_MV_395_0_node_111 | 20 | n |  | TRUE

## load
| name | bus | p_mw | q_mvar | const_z_percent | const_i_percent | sn_mva | scaling | in_service | type
0 | LV_2601-60_0_4_load_0 | 0 | 0.035486 | 0.0088937 | 0 | 0 |  | 1 | TRUE | wye
1 | LV_2601-60_0_4_load_6 | 5 | 0.034263 | 0.0085871 | 0 | 0 |  | 1 | TRUE | wye
2 | LV_2601-60_0_4_load_33 | 7 | 0.050928 | 0.012764 | 0 | 0 |  | 1 | TRUE | wye
3 | LV_2601-60_0_4_load_41 | 9 | 0.056099 | 0.01406 | 0 | 0 |  | 1 | TRUE | wye
4 | LV_2601-60_0_4_load_5 | 12 | 0.0067672 | 0.001696 | 0 | 0 |  | 1 | TRUE | wye
5 | LV_2601-60_0_4_load_11 | 13 | 0.0087851 | 0.0022018 | 0 | 0 |  | 1 | TRUE | wye
6 | LV_2601-60_0_4_load_9 | 14 | 0.024388 | 0.0061123 | 0 | 0 |  | 1 | TRUE | wye
7 | LV_2601-60_0_4_load_40 | 15 | 0.0082433 | 0.002066 | 0 | 0 |  | 1 | TRUE | wye
8 | LV_2601-60_0_4_load_30 | 18 | 0.059541 | 0.014922 | 0 | 0 |  | 1 | TRUE | wye
9 | LV_2601-60_0_4_load_13 | 19 | 0.01957 | 0.0049047 | 0 | 0 |  | 1 | TRUE | wye
10 | LV_2601-60_0_4_load_23 | 21 | 0.020325 | 0.005094 | 0 | 0 |  | 1 | TRUE | wye
11 | LV_2601-60_0_4_load_28 | 23 | 0.023766 | 0.0059562 | 0 | 0 |  | 1 | TRUE | wye
12 | LV_2601-60_0_4_load_32 | 26 | 0.0060393 | 0.0015136 | 0 | 0 |  | 1 | TRUE | wye
13 | LV_2601-60_0_4_load_16 | 30 | 0.049403 | 0.012382 | 0 | 0 |  | 1 | TRUE | wye
14 | LV_2601-60_0_4_load_39 | 32 | 0.027343 | 0.0068527 | 0 | 0 |  | 1 | TRUE | wye
15 | LV_2601-60_0_4_load_31 | 33 | 0.056761 | 0.014226 | 0 | 0 |  | 1 | TRUE | wye
16 | LV_2601-60_0_4_load_24 | 34 | 0.012613 | 0.003161 | 0 | 0 |  | 1 | TRUE | wye
17 | LV_2601-60_0_4_load_34 | 36 | 0.0073275 | 0.0018365 | 0 | 0 |  | 1 | TRUE | wye
18 | LV_2601-60_0_4_load_37 | 38 | 0.01451 | 0.0036365 | 0 | 0 |  | 1 | TRUE | wye

## ext_grid
| name | bus | vm_pu | va_degree | slack_weight | in_service
0 |  | 14 | 1 | 0 | 1 | TRUE

## line
| name | std_type | from_bus | to_bus | length_km | r_ohm_per_km | x_ohm_per_km | c_nf_per_km | g_us_per_km | max_i_ka | df | parallel | type | in_service
0 | LV_2601-60_0_4_line_0 |  | 0 | 1 | 0.048638 | 0.125 | 0.08 | 261 | 0 | 0.364 | 1 | 4 | cs | TRUE
1 | LV_2601-60_0_4_line_1 |  | 0 | 2 | 0.019896 | 0.125 | 0.08 | 261 | 0 | 0.364 | 1 | 4 | cs | TRUE
2 | LV_2601-60_0_4_line_2 |  | 1 | 3 | 0.056998 | 0.125 | 0.08 | 261 | 0 | 0.364 | 1 | 4 | cs | TRUE
3 | LV_2601-60_0_4_line_3 |  | 2 | 4 | 0.02823 | 0.125 | 0.08 | 261 | 0 | 0.364 | 1 | 4 | cs | TRUE
4 | LV_2601-60_0_4_line_4 |  | 3 | 5 | 0.042118 | 0.125 | 0.08 | 261 | 0 | 0.364 | 1 | 4 | cs | TRUE
5 | LV_2601-60_0_4_line_5 |  | 3 | 6 | 0.033656 | 0.125 | 0.08 | 261 | 0 | 0.364 | 1 | 1 | cs | TRUE
6 | LV_2601-60_0_4_line_6 |  | 4 | 7 | 0.015186 | 0.125 | 0.08 | 261 | 0 | 0.364 | 1 | 4 | cs | TRUE
7 | LV_2601-60_0_4_line_7 |  | 5 | 12 | 0.050611 | 0.125 | 0.08 | 261 | 0 | 0.364 | 1 | 4 | cs | TRUE
8 | LV_2601-60_0_4_line_8 |  | 6 | 15 | 0.019729 | 0.125 | 0.08 | 261 | 0 | 0.364 | 1 | 1 | cs | TRUE
9 | LV_2601-60_0_4_line_9 |  | 6 | 16 | 0.070481 | 0.125 | 0.08 | 261 | 0 | 0.364 | 1 | 1 | cs | TRUE
10 | LV_2601-60_0_4_line_10 |  | 7 | 17 | 0.034226 | 0.125 | 0.08 | 261 | 0 | 0.364 | 1 | 4 | cs | TRUE
11 | LV_2601-60_0_4_line_11 |  | 8 | 9 | 0.037514 | 0.125 | 0.08 | 261 | 0 | 0.364 | 1 | 1 | cs | TRUE
12 | LV_2601-60_0_4_line_12 |  | 8 | 10 | 0.019923 | 0.125 | 0.08 | 261 | 0 | 0.364 | 1 | 4 | cs | TRUE
13 | LV_2601-60_0_4_line_13 |  | 8 | 11 | 0.043552 | 0.125 | 0.08 | 261 | 0 | 0.364 | 1 | 4 | cs | TRUE
14 | LV_2601-60_0_4_line_14 |  | 10 | 19 | 0.0022099 | 0.125 | 0.08 | 261 | 0 | 0.364 | 1 | 4 | cs | TRUE
15 | LV_2601-60_0_4_line_15 |  | 11 | 13 | 0.0060606 | 0.125 | 0.08 | 261 | 0 | 0.364 | 1 | 1 | cs | TRUE
16 | LV_2601-60_0_4_line_16 |  | 11 | 14 | 0.018514 | 0.125 | 0.08 | 261 | 0 | 0.364 | 1 | 4 | cs | TRUE
17 | LV_2601-60_0_4_line_17 |  | 12 | 24 | 0.024511 | 0.125 | 0.08 | 261 | 0 | 0.364 | 1 | 4 | cs | TRUE
18 | LV_2601-60_0_4_line_18 |  | 13 | 20 | 0.0031162 | 0.125 | 0.08 | 261 | 0 | 0.364 | 1 | 1 | cs | TRUE
19 | LV_2601-60_0_4_line_19 |  | 15 | 35 | 0.01375 | 0.125 | 0.08 | 261 | 0 | 0.364 | 1 | 1 | cs | TRUE
20 | LV_2601-60_0_4_line_20 |  | 16 | 34 | 0.0042118 | 0.125 | 0.08 | 261 | 0 | 0.364 | 1 | 1 | cs | TRUE
21 | LV_2601-60_0_4_line_21 |  | 17 | 18 | 0.0087576 | 0.125 | 0.08 | 261 | 0 | 0.364 | 1 | 4 | cs | TRUE
22 | LV_2601-60_0_4_line_22 |  | 18 | 22 | 0.011267 | 0.125 | 0.08 | 261 | 0 | 0.364 | 1 | 4 | cs | TRUE
23 | LV_2601-60_0_4_line_23 |  | 19 | 29 | 0.033706 | 0.125 | 0.08 | 261 | 0 | 0.364 | 1 | 4 | cs | TRUE
24 | LV_2601-60_0_4_line_24 |  | 20 | 21 | 0.013382 | 0.125 | 0.08 | 261 | 0 | 0.364 | 1 | 1 | cs | TRUE
25 | LV_2601-60_0_4_line_25 |  | 22 | 23 | 0.006976 | 0.125 | 0.08 | 261 | 0 | 0.364 | 1 | 4 | cs | TRUE
26 | LV_2601-60_0_4_line_26 |  | 23 | 31 | 0.0084326 | 0.125 | 0.08 | 261 | 0 | 0.364 | 1 | 4 | cs | TRUE
27 | LV_2601-60_0_4_line_27 |  | 24 | 25 | 0.067875 | 0.125 | 0.08 | 261 | 0 | 0.364 | 1 | 4 | cs | TRUE
28 | LV_2601-60_0_4_line_28 |  | 25 | 26 | 0.024287 | 0.125 | 0.08 | 261 | 0 | 0.364 | 1 | 1 | cs | TRUE
29 | LV_2601-60_0_4_line_29 |  | 26 | 27 | 0.07188 | 0.125 | 0.08 | 261 | 0 | 0.364 | 1 | 1 | cs | TRUE
30 | LV_2601-60_0_4_line_30 |  | 27 | 28 | 0.048546 | 0.125 | 0.08 | 261 | 0 | 0.364 | 1 | 1 | cs | TRUE
31 | LV_2601-60_0_4_line_31 |  | 28 | 32 | 0.021832 | 0.125 | 0.08 | 261 | 0 | 0.364 | 1 | 1 | cs | TRUE
32 | LV_2601-60_0_4_line_32 |  | 29 | 30 | 0.01924 | 0.125 | 0.08 | 261 | 0 | 0.364 | 1 | 4 | cs | TRUE
33 | LV_2601-60_0_4_line_33 |  | 30 | 31 | 0.012235 | 0.125 | 0.08 | 261 | 0 | 0.364 | 1 | 4 | cs | TRUE
34 | LV_2601-60_0_4_line_34 |  | 31 | 33 | 0.016182 | 0.125 | 0.08 | 261 | 0 | 0.364 | 1 | 1 | cs | TRUE
35 | LV_2601-60_0_4_line_35 |  | 35 | 38 | 0.0093361 | 0.125 | 0.08 | 261 | 0 | 0.364 | 1 | 1 | cs | TRUE
36 | LV_2601-60_0_4_line_36 |  | 36 | 37 | 0.008255 | 0.125 | 0.08 | 261 | 0 | 0.364 | 1 | 1 | cs | TRUE
37 | LV_2601-60_0_4_line_37 |  | 37 | 38 | 0.0016449 | 0.125 | 0.08 | 261 | 0 | 0.364 | 1 | 1 | cs | TRUE

## trafo
| name | std_type | hv_bus | lv_bus | sn_mva | vn_hv_kv | vn_lv_kv | vk_percent | vkr_percent | pfe_kw | i0_percent | shift_degree | tap_side | tap_neutral | tap_min | tap_max | tap_step_percent | tap_step_degree | tap_pos | tap_phase_shifter | parallel | df | in_service
0 | LV_2601-60_0_4_trafo_9 | 0.63 MVA 20/0.4 kV | 39 | 14 | 0.63 | 20 | 0.4 | 6 | 1.206 | 1.65 | 0.2619 | 150 | hv | 0 | -2 | 2 | 2.5 | 0 | 0 | FALSE | 1 | 1 | TRUE

## line_geodata
| x0 | y0 | x1 | y1 | x2 | y2 | x3 | y3 | x4 | y4 | x5 | y5 | x6 | y6 | x7 | y7
0 | 2607098.3142 | 1228660.5085 | 2607111.5379 | 1228651.1408 | 2607138.4836 | 1228633.092
1 | 2607155.0138 | 1228622.0197 | 2607138.4836 | 1228633.092
2 | 2607098.3142 | 1228660.5085 | 2607093.0814 | 1228652.1529 | 2607081.4821 | 1228633.1947 | 2607074.7758 | 1228628.0393 | 2607060.7248 | 1228619.3398
3 | 2607155.0138 | 1228622.0197 | 2607139.8445 | 1228598.1875
4 | 2607060.7248 | 1228619.3398 | 2607046.9238 | 1228610.6295 | 2607033.1686 | 1228601.5747 | 2607024.8777 | 1228597.2958
5 | 2607045.1614 | 1228646.9379 | 2607053.5402 | 1228640.7107 | 2607055.7623 | 1228638.7677 | 2607057.189 | 1228636.7571 | 2607057.9944 | 1228634.7124 | 2607058.7248 | 1228632.0783 | 2607060.7248 | 1228619.3398
6 | 2607139.8445 | 1228598.1875 | 2607152.1955 | 1228589.3517
7 | 2606982.1591 | 1228570.6719 | 2607008.3021 | 1228589.9388 | 2607024.8777 | 1228597.2958 | 2607024.8777 | 1228597.2958
8 | 2607045.1614 | 1228646.9379 | 2607036.1361 | 1228629.3947
9 | 2606982.2902 | 1228677.2157 | 2606987.3985 | 1228675.4762 | 2606994.508 | 1228672.7495 | 2607005.4982 | 1228668.5376 | 2607013.6696 | 1228664.7449 | 2607026.1971 | 1228661.024 | 2607045.1614 | 1228646.9379
10 | 2607156.402 | 1228563.331 | 2607163.1343 | 1228572.1776 | 2607164.3733 | 1228575.0586 | 2607164.514 | 1228577.7492 | 2607163.2377 | 1228580.6828 | 2607160.6966 | 1228583.2702 | 2607152.1955 | 1228589.3517
11 | 2607074.5718 | 1228550.3931 | 2607058.4558 | 1228532.3078 | 2607055.149 | 1228528.9353 | 2607050.953 | 1228527.863 | 2607047.2079 | 1228529.9599
12 | 2607088.0748 | 1228535.7225 | 2607077.9329 | 1228546.3391 | 2607074.5718 | 1228550.3931
13 | 2607074.5718 | 1228550.3931 | 2607072.5605 | 1228553.4703 | 2607071.0797 | 1228556.3703 | 2607069.917 | 1228559.3818 | 2607069.2091 | 1228562.2048 | 2607067.2959 | 1228572.0418 | 2607084.1468 | 1228583.6463
14 | 2607088.0748 | 1228535.7225 | 2607089.6941 | 1228534.2188
15 | 2607084.1468 | 1228583.6463 | 2607087.4781 | 1228588.7091
16 | 2607084.1468 | 1228583.6463 | 2607097.7189 | 1228571.054
17 | 2606964.7362 | 1228553.4443 | 2606981.5131 | 1228570.1959 | 2606982.1591 | 1228570.6719
18 | 2607089.191 | 1228591.3123 | 2607087.4781 | 1228588.7091
19 | 2607023.6975 | 1228628.2461 | 2607025.5465 | 1228627.8592 | 2607026.5995 | 1228627.9604 | 2607027.7579 | 1228628.5733 | 2607030.2026 | 1228630.5662 | 2607031.1946 | 1228630.9898 | 2607032.1795 | 1228631.0132 | 2607036.1361 | 1228629.3947
20 | 2606982.2902 | 1228677.2157 | 2606978.3031 | 1228678.5729
21 | 2607156.402 | 1228563.331 | 2607150.9365 | 1228556.4883
22 | 2607143.9048 | 1228547.6846 | 2607150.9365 | 1228556.4883
23 | 2607114.3932 | 1228511.2836 | 2607089.6941 | 1228534.2188
24 | 2607089.191 | 1228591.3123 | 2607096.5591 | 1228602.483
25 | 2607143.9048 | 1228547.6846 | 2607139.2771 | 1228542.4646
26 | 2607133.6831 | 1228536.1546 | 2607139.2771 | 1228542.4646
27 | 2607000.4136 | 1228507.0249 | 2606958.4659 | 1228544.5651 | 2606958.0617 | 1228546.777 | 2606964.7362 | 1228553.4443
28 | 2607000.4136 | 1228507.0249 | 2607005.5209 | 1228512.7565 | 2607008.5967 | 1228512.8935 | 2607018.5265 | 1228503.7021
29 | 2607068.346 | 1228452.361 | 2607058.9426 | 1228466.2915 | 2607018.5265 | 1228503.7021
30 | 2607066.5728 | 1228478.3743 | 2607084.927 | 1228461.775 | 2607072.7675 | 1228448.5529 | 2607068.346 | 1228452.361
31 | 2607066.5728 | 1228478.3743 | 2607050.8513 | 1228493.5233
32 | 2607114.3932 | 1228511.2836 | 2607121.4813 | 1228520.4419 | 2607123.9398 | 1228523.6356 | 2607126.1687 | 1228526.4995
33 | 2607133.6831 | 1228536.1546 | 2607126.1687 | 1228526.4995
34 | 2607133.6831 | 1228536.1546 | 2607122.1143 | 1228547.4687
35 | 2607023.6975 | 1228628.2461 | 2607015.3962 | 1228632.5183
36 | 2607013.9336 | 1228633.271 | 2607006.1573 | 1228636.0413
37 | 2607013.9336 | 1228633.271 | 2607015.3962 | 1228632.5183

## bus_geodata
| x | y | coords
0 | 2607138.4836 | 1228633.092
1 | 2607098.3142 | 1228660.5085
2 | 2607155.0138 | 1228622.0197
3 | 2607060.7248 | 1228619.3398
4 | 2607139.8445 | 1228598.1875
5 | 2607024.8777 | 1228597.2958
6 | 2607045.1614 | 1228646.9379
7 | 2607152.1955 | 1228589.3517
8 | 2607074.5718 | 1228550.3931
9 | 2607047.2079 | 1228529.9599
10 | 2607088.0748 | 1228535.7225
11 | 2607084.1468 | 1228583.6463
12 | 2606982.1591 | 1228570.6719
13 | 2607087.4781 | 1228588.7091
14 | 2607097.7189 | 1228571.054
15 | 2607036.1361 | 1228629.3947
16 | 2606982.2902 | 1228677.2157
17 | 2607156.402 | 1228563.331
18 | 2607150.9365 | 1228556.4883
19 | 2607089.6941 | 1228534.2188
20 | 2607089.191 | 1228591.3123
21 | 2607096.5591 | 1228602.483
22 | 2607143.9048 | 1228547.6846
23 | 2607139.2771 | 1228542.4646
24 | 2606964.7362 | 1228553.4443
25 | 2607000.4136 | 1228507.0249
26 | 2607018.5265 | 1228503.7021
27 | 2607068.346 | 1228452.361
28 | 2607066.5728 | 1228478.3743
29 | 2607114.3932 | 1228511.2836
30 | 2607126.1687 | 1228526.4995
31 | 2607133.6831 | 1228536.1546
32 | 2607050.8513 | 1228493.5233
33 | 2607122.1143 | 1228547.4687
34 | 2606978.3031 | 1228678.5729
35 | 2607023.6975 | 1228628.2461
36 | 2607006.1573 | 1228636.0413
37 | 2607013.9336 | 1228633.271
38 | 2607015.3962 | 1228632.5183
39 | 2607102.3495 | 1228566.7578

## line_std_types
| c_nf_per_km | r_ohm_per_km | x_ohm_per_km | max_i_ka | type | q_mm2 | alpha | voltage_rating
NAYY 4x50 SE | 210 | 0.642 | 0.083 | 0.142 | cs | 50 | 0.00403 | LV
NAYY 4x120 SE | 264 | 0.225 | 0.08 | 0.242 | cs | 120 | 0.00403 | LV
NAYY 4x150 SE | 261 | 0.208 | 0.08 | 0.27 | cs | 150 | 0.00403 | LV
NA2XS2Y 1x95 RM/25 12/20 kV | 216 | 0.313 | 0.132 | 0.252 | cs | 95 | 0.00403 | MV
NA2XS2Y 1x185 RM/25 12/20 kV | 273 | 0.161 | 0.117 | 0.362 | cs | 185 | 0.00403 | MV
NA2XS2Y 1x240 RM/25 12/20 kV | 304 | 0.122 | 0.112 | 0.421 | cs | 240 | 0.00403 | MV
NA2XS2Y 1x95 RM/25 6/10 kV | 315 | 0.313 | 0.123 | 0.249 | cs | 95 | 0.00403 | MV
NA2XS2Y 1x185 RM/25 6/10 kV | 406 | 0.161 | 0.11 | 0.358 | cs | 185 | 0.00403 | MV
NA2XS2Y 1x240 RM/25 6/10 kV | 456 | 0.122 | 0.105 | 0.416 | cs | 240 | 0.00403 | MV
NA2XS2Y 1x150 RM/25 12/20 kV | 250 | 0.206 | 0.116 | 0.319 | cs | 150 | 0.00403 | MV
NA2XS2Y 1x120 RM/25 12/20 kV | 230 | 0.253 | 0.119 | 0.283 | cs | 120 | 0.00403 | MV
NA2XS2Y 1x70 RM/25 12/20 kV | 190 | 0.443 | 0.132 | 0.22 | cs | 70 | 0.00403 | MV
NA2XS2Y 1x150 RM/25 6/10 kV | 360 | 0.206 | 0.11 | 0.315 | cs | 150 | 0.00403 | MV
NA2XS2Y 1x120 RM/25 6/10 kV | 340 | 0.253 | 0.113 | 0.28 | cs | 120 | 0.00403 | MV
NA2XS2Y 1x70 RM/25 6/10 kV | 280 | 0.443 | 0.123 | 0.217 | cs | 70 | 0.00403 | MV
N2XS(FL)2Y 1x120 RM/35 64/110 kV | 112 | 0.153 | 0.166 | 0.366 | cs | 120 | 0.00393 | HV
N2XS(FL)2Y 1x185 RM/35 64/110 kV | 125 | 0.099 | 0.156 | 0.457 | cs | 185 | 0.00393 | HV
N2XS(FL)2Y 1x240 RM/35 64/110 kV | 135 | 0.075 | 0.149 | 0.526 | cs | 240 | 0.00393 | HV
N2XS(FL)2Y 1x300 RM/35 64/110 kV | 144 | 0.06 | 0.144 | 0.588 | cs | 300 | 0.00393 | HV
15-AL1/3-ST1A 0.4 | 11 | 1.8769 | 0.35 | 0.105 | ol | 16 | 0.00403 | LV
24-AL1/4-ST1A 0.4 | 11.25 | 1.2012 | 0.335 | 0.14 | ol | 24 | 0.00403 | LV
48-AL1/8-ST1A 0.4 | 12.2 | 0.5939 | 0.3 | 0.21 | ol | 48 | 0.00403 | LV
94-AL1/15-ST1A 0.4 | 13.2 | 0.306 | 0.29 | 0.35 | ol | 94 | 0.00403 | LV
34-AL1/6-ST1A 10.0 | 9.7 | 0.8342 | 0.36 | 0.17 | ol | 34 | 0.00403 | MV
48-AL1/8-ST1A 10.0 | 10.1 | 0.5939 | 0.35 | 0.21 | ol | 48 | 0.00403 | MV
70-AL1/11-ST1A 10.0 | 10.4 | 0.4132 | 0.339 | 0.29 | ol | 70 | 0.00403 | MV
94-AL1/15-ST1A 10.0 | 10.75 | 0.306 | 0.33 | 0.35 | ol | 94 | 0.00403 | MV
122-AL1/20-ST1A 10.0 | 11.1 | 0.2376 | 0.323 | 0.41 | ol | 122 | 0.00403 | MV
149-AL1/24-ST1A 10.0 | 11.25 | 0.194 | 0.315 | 0.47 | ol | 149 | 0.00403 | MV
34-AL1/6-ST1A 20.0 | 9.15 | 0.8342 | 0.382 | 0.17 | ol | 34 | 0.00403 | MV
48-AL1/8-ST1A 20.0 | 9.5 | 0.5939 | 0.372 | 0.21 | ol | 48 | 0.00403 | MV
70-AL1/11-ST1A 20.0 | 9.7 | 0.4132 | 0.36 | 0.29 | ol | 70 | 0.00403 | MV
94-AL1/15-ST1A 20.0 | 10 | 0.306 | 0.35 | 0.35 | ol | 94 | 0.00403 | MV
122-AL1/20-ST1A 20.0 | 10.3 | 0.2376 | 0.344 | 0.41 | ol | 122 | 0.00403 | MV
149-AL1/24-ST1A 20.0 | 10.5 | 0.194 | 0.337 | 0.47 | ol | 149 | 0.00403 | MV
184-AL1/30-ST1A 20.0 | 10.75 | 0.1571 | 0.33 | 0.535 | ol | 184 | 0.00403 | MV
243-AL1/39-ST1A 20.0 | 11 | 0.1188 | 0.32 | 0.645 | ol | 243 | 0.00403 | MV
48-AL1/8-ST1A 110.0 | 8 | 0.5939 | 0.46 | 0.21 | ol | 48 | 0.00403 | HV
70-AL1/11-ST1A 110.0 | 8.4 | 0.4132 | 0.45 | 0.29 | ol | 70 | 0.00403 | HV
94-AL1/15-ST1A 110.0 | 8.65 | 0.306 | 0.44 | 0.35 | ol | 94 | 0.00403 | HV
122-AL1/20-ST1A 110.0 | 8.5 | 0.2376 | 0.43 | 0.41 | ol | 122 | 0.00403 | HV
149-AL1/24-ST1A 110.0 | 8.75 | 0.194 | 0.41 | 0.47 | ol | 149 | 0.00403 | HV
184-AL1/30-ST1A 110.0 | 8.8 | 0.1571 | 0.4 | 0.535 | ol | 184 | 0.00403 | HV
243-AL1/39-ST1A 110.0 | 9 | 0.1188 | 0.39 | 0.645 | ol | 243 | 0.00403 | HV
305-AL1/39-ST1A 110.0 | 9.2 | 0.0949 | 0.38 | 0.74 | ol | 305 | 0.00403 | HV
490-AL1/64-ST1A 110.0 | 9.75 | 0.059 | 0.37 | 0.96 | ol | 490 | 0.00403 | HV
679-AL1/86-ST1A 110.0 | 9.95 | 0.042 | 0.36 | 1.15 | ol | 679 | 0.00403 | HV
490-AL1/64-ST1A 220.0 | 10 | 0.059 | 0.285 | 0.96 | ol | 490 | 0.00403 | HV
679-AL1/86-ST1A 220.0 | 11.7 | 0.042 | 0.275 | 1.15 | ol | 679 | 0.00403 | HV
490-AL1/64-ST1A 380.0 | 11 | 0.059 | 0.253 | 0.96 | ol | 490 | 0.00403 | HV
679-AL1/86-ST1A 380.0 | 14.6 | 0.042 | 0.25 | 1.15 | ol | 679 | 0.00403 | HV

## trafo_std_types
| i0_percent | pfe_kw | vkr_percent | sn_mva | vn_lv_kv | vn_hv_kv | vk_percent | shift_degree | vector_group | tap_side | tap_neutral | tap_min | tap_max | tap_step_degree | tap_step_percent | tap_phase_shifter
160 MVA 380/110 kV | 0.06 | 60 | 0.25 | 160 | 110 | 380 | 12.2 | 0 | Yy0 | hv | 0 | -9 | 9 | 0 | 1.5 | FALSE
100 MVA 220/110 kV | 0.06 | 55 | 0.26 | 100 | 110 | 220 | 12 | 0 | Yy0 | hv | 0 | -9 | 9 | 0 | 1.5 | FALSE
63 MVA 110/20 kV | 0.04 | 22 | 0.32 | 63 | 20 | 110 | 18 | 150 | YNd5 | hv | 0 | -9 | 9 | 0 | 1.5 | FALSE
40 MVA 110/20 kV | 0.05 | 18 | 0.34 | 40 | 20 | 110 | 16.2 | 150 | YNd5 | hv | 0 | -9 | 9 | 0 | 1.5 | FALSE
25 MVA 110/20 kV | 0.07 | 14 | 0.41 | 25 | 20 | 110 | 12 | 150 | YNd5 | hv | 0 | -9 | 9 | 0 | 1.5 | FALSE
63 MVA 110/10 kV | 0.04 | 22 | 0.32 | 63 | 10 | 110 | 18 | 150 | YNd5 | hv | 0 | -9 | 9 | 0 | 1.5 | FALSE
40 MVA 110/10 kV | 0.05 | 18 | 0.34 | 40 | 10 | 110 | 16.2 | 150 | YNd5 | hv | 0 | -9 | 9 | 0 | 1.5 | FALSE
25 MVA 110/10 kV | 0.07 | 14 | 0.41 | 25 | 10 | 110 | 12 | 150 | YNd5 | hv | 0 | -9 | 9 | 0 | 1.5 | FALSE
0.25 MVA 20/0.4 kV | 0.32 | 0.8 | 1.44 | 0.25 | 0.4 | 20 | 6 | 150 | Yzn5 | hv | 0 | -2 | 2 | 0 | 2.5 | FALSE
0.4 MVA 20/0.4 kV | 0.3375 | 1.35 | 1.425 | 0.4 | 0.4 | 20 | 6 | 150 | Dyn5 | hv | 0 | -2 | 2 | 0 | 2.5 | FALSE
0.63 MVA 20/0.4 kV | 0.2619 | 1.65 | 1.206 | 0.63 | 0.4 | 20 | 6 | 150 | Dyn5 | hv | 0 | -2 | 2 | 0 | 2.5 | FALSE
0.25 MVA 10/0.4 kV | 0.24 | 0.6 | 1.2 | 0.25 | 0.4 | 10 | 4 | 150 | Dyn5 | hv | 0 | -2 | 2 | 0 | 2.5 | FALSE
0.4 MVA 10/0.4 kV | 0.2375 | 0.95 | 1.325 | 0.4 | 0.4 | 10 | 4 | 150 | Dyn5 | hv | 0 | -2 | 2 | 0 | 2.5 | FALSE
0.63 MVA 10/0.4 kV | 0.1873 | 1.18 | 1.0794 | 0.63 | 0.4 | 10 | 4 | 150 | Dyn5 | hv | 0 | -2 | 2 | 0 | 2.5 | FALSE

## trafo3w_std_types
| sn_hv_mva | sn_mv_mva | sn_lv_mva | vn_hv_kv | vn_mv_kv | vn_lv_kv | vk_hv_percent | vk_mv_percent | vk_lv_percent | vkr_hv_percent | vkr_mv_percent | vkr_lv_percent | pfe_kw | i0_percent | shift_mv_degree | shift_lv_degree | vector_group | tap_side | tap_neutral | tap_min | tap_max | tap_step_percent
63/25/38 MVA 110/20/10 kV | 63 | 25 | 38 | 110 | 20 | 10 | 10.4 | 10.4 | 10.4 | 0.28 | 0.32 | 0.35 | 35 | 0.89 | 0 | 0 | YN0yn0yn0 | hv | 0 | -10 | 10 | 1.2
63/25/38 MVA 110/10/10 kV | 63 | 25 | 38 | 110 | 10 | 10 | 10.4 | 10.4 | 10.4 | 0.28 | 0.32 | 0.35 | 35 | 0.89 | 0 | 0 | YN0yn0yn0 | hv | 0 | -10 | 10 | 1.2

## fuse_std_types
| fuse_type | i_rated_a | t_avg | t_min | t_total | x_avg | x_min | x_total
HV 100A | HV 100A | 100 | 0 | [10.0, 3.64, 0.854, 0.281, 0.1, 0.0531, 0.022, 0.01] | [10.0, 4.267, 1.21, 0.403, 0.1, 0.058, 0.022, 0.01] | 0 | [300.0, 350.0, 450.0, 550.0, 700.0, 850.0, 1200.0, 1752.0] | [600.0, 700.0, 900.0, 1150.0, 1665.0, 2000.0, 3000.0, 4313.0]
HV 10A | HV 10A | 10 | 0 | [10.0, 1675.0, 0.344, 0.156, 0.1, 0.0417, 0.0171, 0.01] | [10.0, 1.3, 0.3, 0.155, 0.1, 0.0555, 0.023, 0.01] | 0 | [30.0, 32.0, 35.0, 37.0, 39.0, 50.0, 70.0, 88.0] | [60.0, 70.0, 80.0, 87.0, 94.0, 110.0, 150.0, 216.0]
HV 125A | HV 125A | 125 | 0 | [10.0, 1.82, 0.344, 0.1, 0.0467, 0.0269, 0.01] | [10.0, 2.478, 0.426, 0.1, 0.0427, 0.0211, 0.01] | 0 | [375.0, 500.0, 700.0, 925.0, 1200.0, 1500.0, 2341.0] | [750.0, 1000.0, 1500.0, 2200.0, 3000.0, 4000.0, 5765.0]
HV 160A | HV 160A | 160 | 0 | [10.0, 4.15, 1.03, 0.198, 0.1, 0.051, 0.0172, 0.01] | [10.0, 2.3, 0.734, 0.274, 0.1, 0.046, 0.0177, 0.01] | 0 | [480.0, 550.0, 700.0, 1000.0, 1260.0, 1600.0, 2500.0, 3227.0] | [960.0, 1300.0, 1700.0, 2200.0, 2996.0, 4000.0, 6000.0, 7946.0]
HV 16A | HV 16A | 16 | 0 | [10.0, 0.352, 0.164, 0.1, 0.0649, 0.0342, 0.01] | [10.0, 2.34, 0.722, 0.181, 0.1, 0.055, 0.0296, 0.01] | 0 | [48.0, 60.0, 65.0, 71.0, 80.0, 100.0, 162.0] | [96.0, 110.0, 125.0, 150.0, 168.0, 200.0, 250.0, 398.0]
HV 200A | HV 200A | 200 | 0 | [10.0, 4.267, 1.21, 0.403, 0.1, 0.058, 0.022, 0.01] | [10.0, 3.73, 1.654, 0.328, 0.1, 0.0531, 0.019, 0.01] | 0 | [600.0, 700.0, 900.0, 1150.0, 1665.0, 2000.0, 3000.0, 4313.0] | [1200.0, 1500.0, 1800.0, 2700.0, 3960.0, 5000.0, 7500.0, 10620.0]
HV 20A | HV 20A | 20 | 0 | [10.0, 1.3, 0.3, 0.155, 0.1, 0.0555, 0.023, 0.01] | [10.0, 1.3, 0.161, 0.1, 0.0611, 0.0399, 0.0141, 0.01] | 0 | [60.0, 70.0, 80.0, 87.0, 94.0, 110.0, 150.0, 216.0] | [120.0, 150.0, 200.0, 223.0, 260.0, 300.0, 450.0, 532.0]
HV 25A | HV 25A | 25 | 0 | [10.0, 2.512, 0.833, 0.299, 0.1, 0.0372, 0.0223, 0.01] | [10.0, 3.125, 0.597, 0.198, 0.1, 0.0378, 0.022, 0.01] | 0 | [75.0, 82.0, 90.0, 100.0, 124.0, 170.0, 200.0, 289.0] | [150.0, 170.0, 210.0, 250.0, 294.0, 400.0, 500.0, 711.0]
HV 31.5A | HV 31.5A | 31.5 | 0 | [10.0, 2.34, 0.722, 0.181, 0.1, 0.055, 0.0296, 0.01] | [10.0, 2.84, 0.368, 0.164, 0.1, 0.0621, 0.0378, 0.0195, 0.01] | 0 | [95.0, 110.0, 125.0, 150.0, 165.0, 200.0, 250.0, 390.0] | [189.0, 220.0, 300.0, 350.0, 393.0, 450.0, 530.0, 700.0, 960.0]
HV 40A | HV 40A | 40 | 0 | [10.0, 1.3, 0.161, 0.1, 0.0611, 0.0399, 0.0141, 0.01] | [10.0, 2.05, 0.369, 0.198, 0.1, 0.051, 0.0298, 0.01] | 0 | [120.0, 150.0, 200.0, 223.0, 260.0, 300.0, 450.0, 532.0] | [240.0, 300.0, 400.0, 450.0, 530.0, 650.0, 800.0, 1311.0]
HV 50A | HV 50A | 50 | 0 | [10.0, 3.215, 0.597, 0.198, 0.1, 0.0378, 0.022, 0.01] | [10.0, 3.64, 0.854, 0.281, 0.1, 0.0531, 0.022, 0.01] | 0 | [150.0, 170.0, 210.0, 250.0, 294.0, 400.0, 500.0, 711.0] | [300.0, 350.0, 450.0, 550.0, 700.0, 850.0, 1200.0, 1752.0]
HV 6.3A | HV 6.3A | 6.3 | 0 | [10.0, 1.39, 0.344, 0.168, 0.1, 0.056, 0.0263, 0.01] | [10.0, 1.711, 0.516, 0.198, 0.1, 0.0634, 0.0303, 0.01] | 0 | [19.0, 19.5, 20.4, 20.8, 22.0, 25.0, 32.0, 48.0] | [38.0, 40.0, 43.0, 48.0, 53.0, 60.0, 75.0, 118.0]
HV 63A | HV 63A | 63 | 0 | [10.0, 2.84, 0.368, 0.164, 0.1, 0.0621, 0.0378, 0.0195, 0.01] | [10.0, 1.82, 0.344, 0.1, 0.0467, 0.0269, 0.01] | 0 | [189.0, 220.0, 300.0, 350.0, 393.0, 450.0, 530.0, 700.0, 961.0] | [378.0, 500.0, 700.0, 934.0, 1200.0, 1500.0, 2366.0]
HV 80A | HV 80A | 80 | 0 | [10.0, 2.05, 0.369, 0.198, 0.1, 0.051, 0.0298, 0.01] | [10.0, 4.15, 1.03, 0.198, 0.1, 0.051, 0.0172, 0.01] | 0 | [240.0, 300.0, 400.0, 450.0, 530.0, 650.0, 800.0, 1311.0] | [480.0, 550.0, 700.0, 1000.0, 1260.0, 1600.0, 2500.0, 3227.0]
Siemens NH-1-100 | Siemens NH-1-100 | 100 | [5400.0, 2000.0, 400.0, 20.0, 1.0, 0.2, 0.012, 0.004] | 0 | 0 | [150.0, 190.0, 250.0, 430.0, 900.0, 1250.0, 2700.0, 3600.0] | 0 | 0
Siemens NH-1-125 | Siemens NH-1-125 | 125 | [4800.0, 120.0, 7.0, 0.1, 0.004] | 0 | 0 | [180.0, 400.0, 740.0, 2000.0, 4250.0] | 0 | 0
Siemens NH-1-16 | Siemens NH-1-16 | 16 | [4000.0, 400.0, 2.0, 0.1, 0.04, 0.01] | 0 | 0 | [26.0, 35.0, 75.0, 150.0, 200.0, 300.0] | 0 | 0
Siemens NH-1-160 | Siemens NH-1-160 | 160 | [4800.0, 120.0, 7.0, 0.1, 0.004] | 0 | 0 | [210.0, 500.0, 900.0, 2300.0, 5000.0] | 0 | 0
Siemens NH-1-25 | Siemens NH-1-25 | 25 | [4000.0, 1000.0, 10.0, 0.2, 0.02, 0.01] | 0 | 0 | [40.0, 50.0, 100.0, 210.0, 400.0, 500.0] | 0 | 0
Siemens NH-1-50 | Siemens NH-1-50 | 50 | [4000.0, 40.0, 4.0, 1.0, 0.02, 0.01] | 0 | 0 | [86.0, 200.0, 300.0, 400.0, 1000.0, 1280.0] | 0 | 0
Siemens NH-1-63 | Siemens NH-1-63 | 63 | [4000.0, 100.0, 10.0, 2.0, 0.04, 0.01] | 0 | 0 | [100.0, 200.0, 300.0, 400.0, 1000.0, 1500.0] | 0 | 0
Siemens NH-1-80 | Siemens NH-1-80 | 80 | [4800.0, 120.0, 7.0, 0.1, 0.01] | 0 | 0 | [150.58, 250.0, 450.0, 1150.0, 2470.0] | 0 | 0
Siemens NH-2-1000 | Siemens NH-2-1000 | 1000 | [4800.0, 120.0, 7.0, 0.1, 0.004] | 0 | 0 | [1900.0, 3500.0, 8400.0, 24000.0, 52000.0] | 0 | 0
Siemens NH-2-200 | Siemens NH-2-200 | 200 | [4800.0, 120.0, 7.0, 0.1, 0.004] | 0 | 0 | [280.0, 650.0, 1200.0, 3000.0, 7000.0] | 0 | 0
Siemens NH-2-224 | Siemens NH-2-224 | 224 | [4800.0, 120.0, 7.0, 0.2, 0.04, 0.004] | 0 | 0 | [400.0, 750.0, 1453.0, 3025.0, 4315.0, 7600.0] | 0 | 0
Siemens NH-2-250 | Siemens NH-2-250 | 250 | [4800.0, 120.0, 7.0, 0.1, 0.004] | 0 | 0 | [450.0, 800.0, 1650.0, 4000.0, 8500.0] | 0 | 0
Siemens NH-2-315 | Siemens NH-2-315 | 315 | [4800.0, 120.0, 7.0, 0.1, 0.004] | 0 | 0 | [550.0, 920.0, 1900.0, 5000.0, 11000.0] | 0 | 0
Siemens NH-2-355 | Siemens NH-2-355 | 355 | [4800.0, 120.0, 6.0, 0.1, 0.004] | 0 | 0 | [650.0, 1116.27, 2350.0, 5840.0, 12790.0] | 0 | 0
Siemens NH-2-400 | Siemens NH-2-400 | 400 | [4800.0, 120.0, 7.0, 0.1, 0.004] | 0 | 0 | [720.0, 1350.0, 2800.0, 6500.0, 15000.0] | 0 | 0
Siemens NH-2-425 | Siemens NH-2-425 | 425 | [4800.0, 120.0, 7.0, 0.1, 0.004] | 0 | 0 | [850.0, 1500.0, 3050.0, 7500.0, 16500.0] | 0 | 0
Siemens NH-2-630 | Siemens NH-2-630 | 630 | [4800.0, 120.0, 7.0, 0.1, 0.004] | 0 | 0 | [1200.0, 2000.0, 4800.0, 12000.0, 26000.0] | 0 | 0

## res_bus
| vm_pu | va_degree | p_mw | q_mvar
0 | 0.9793 | -0.39783 | 0.035486 | 0.0088937
1 | 0.97798 | -0.42376 | 0 | 0
2 | 0.98001 | -0.38405 | 0 | 0
3 | 0.97642 | -0.45422 | 0 | 0
4 | 0.98101 | -0.36451 | 0 | 0
5 | 0.97569 | -0.46856 | 0.034263 | 0.0085871
6 | 0.97509 | -0.48053 | 0 | 0
7 | 0.98155 | -0.35403 | 0.050928 | 0.012764
8 | 0.99316 | -0.13001 | 0 | 0
9 | 0.99123 | -0.16727 | 0.056099 | 0.01406
10 | 0.99125 | -0.16639 | 0 | 0
11 | 0.99787 | -0.040249 | 0 | 0
12 | 0.97522 | -0.47787 | 0.0067672 | 0.001696
13 | 0.99771 | -0.043337 | 0.0087851 | 0.0022018
14 | 1 | 0 | -0.50726 | -0.12974
15 | 0.97453 | -0.49142 | 0.0082433 | 0.002066
16 | 0.97426 | -0.49684 | 0 | 0
17 | 0.98317 | -0.32256 | 0 | 0
18 | 0.98358 | -0.31453 | 0.059541 | 0.014922
19 | 0.99104 | -0.17044 | 0.01957 | 0.0049047
20 | 0.99765 | -0.044446 | 0 | 0
21 | 0.99741 | -0.049211 | 0.020325 | 0.005094
22 | 0.98427 | -0.30119 | 0 | 0
23 | 0.9847 | -0.29294 | 0.023766 | 0.0059562
24 | 0.97503 | -0.48162 | 0 | 0
25 | 0.9745 | -0.49202 | 0 | 0
26 | 0.97374 | -0.50691 | 0.0060393 | 0.0015136
27 | 0.97191 | -0.54311 | 0 | 0
28 | 0.97066 | -0.56764 | 0 | 0
29 | 0.98798 | -0.2294 | 0 | 0
30 | 0.98623 | -0.26322 | 0.049403 | 0.012382
31 | 0.98526 | -0.28207 | 0 | 0
32 | 0.97011 | -0.57869 | 0.027343 | 0.0068527
33 | 0.98441 | -0.29858 | 0.056761 | 0.014226
34 | 0.97421 | -0.49782 | 0.012613 | 0.003161
35 | 0.97425 | -0.49693 | 0 | 0
36 | 0.974 | -0.50201 | 0.0073275 | 0.0018365
37 | 0.97405 | -0.50089 | 0 | 0
38 | 0.97407 | -0.50067 | 0.01451 | 0.0036365
39 | 0.99998 | 149.9956 | 0 | 0

## res_line
| p_from_mw | q_from_mvar | p_to_mw | q_to_mvar | pl_mw | ql_mvar | i_from_ka | i_to_ka | i_ka | vm_from_pu | va_from_degree | vm_to_pu | va_to_degree | loading_percent
0 | 0.11772 | 0.029725 | -0.11758 | -0.029634 | 0.00014602 | 9.1011e-05 | 0.17895 | 0.17895 | 0.17895 | 0.9793 | -0.39783 | 0.97798 | -0.42376 | 12.2908
1 | -0.15321 | -0.038619 | 0.15331 | 0.038683 | 0.00010115 | 6.3735e-05 | 0.23287 | 0.23287 | 0.23287 | 0.9793 | -0.39783 | 0.98001 | -0.38405 | 15.994
2 | 0.11758 | 0.029634 | -0.1174 | -0.029528 | 0.00017113 | 0.00010666 | 0.17895 | 0.17896 | 0.17896 | 0.97798 | -0.42376 | 0.97642 | -0.45422 | 12.2909
3 | -0.15331 | -0.038683 | 0.15345 | 0.038773 | 0.00014352 | 9.043e-05 | 0.23287 | 0.23287 | 0.23287 | 0.98001 | -0.38405 | 0.98101 | -0.36451 | 15.994
4 | 0.074621 | 0.018772 | -0.07457 | -0.018741 | 5.1085e-05 | 3.0589e-05 | 0.11374 | 0.11374 | 0.11374 | 0.97642 | -0.45422 | 0.97569 | -0.46856 | 7.8121
5 | 0.042783 | 0.010755 | -0.04273 | -0.010722 | 5.3671e-05 | 3.3929e-05 | 0.065211 | 0.065211 | 0.065211 | 0.97642 | -0.45422 | 0.97509 | -0.48053 | 17.9152
6 | -0.15345 | -0.038773 | 0.15353 | 0.038822 | 7.7206e-05 | 4.8645e-05 | 0.23287 | 0.23287 | 0.23287 | 0.98101 | -0.36451 | 0.98155 | -0.35403 | 15.994
7 | 0.040307 | 0.010154 | -0.040289 | -0.010145 | 1.7941e-05 | 8.955e-06 | 0.061491 | 0.061492 | 0.061492 | 0.97569 | -0.46856 | 0.97522 | -0.47787 | 4.2233
8 | 0.030106 | 0.0075547 | -0.030091 | -0.007545 | 1.5619e-05 | 9.7499e-06 | 0.045947 | 0.045947 | 0.045947 | 0.97509 | -0.48053 | 0.97453 | -0.49142 | 12.6228
9 | 0.012623 | 0.0031668 | -0.012613 | -0.0031614 | 9.809e-06 | 5.3993e-06 | 0.019264 | 0.019265 | 0.019265 | 0.97509 | -0.48053 | 0.97426 | -0.49684 | 5.2925
10 | -0.20446 | -0.051585 | 0.20477 | 0.051781 | 0.0003085 | 0.00019571 | 0.31008 | 0.31008 | 0.31008 | 0.98155 | -0.35403 | 0.98317 | -0.32256 | 21.2965
11 | 0.056199 | 0.014123 | -0.056099 | -0.01406 | 9.977e-05 | 6.3369e-05 | 0.084215 | 0.084215 | 0.084215 | 0.99316 | -0.13001 | 0.99123 | -0.16727 | 23.136
12 | 0.41725 | 0.10637 | -0.41651 | -0.1059 | 0.00073144 | 0.00046709 | 0.62579 | 0.62579 | 0.62579 | 0.99316 | -0.13001 | 0.99125 | -0.16639 | 42.9798
13 | -0.47344 | -0.12049 | 0.4755 | 0.1218 | 0.0020583 | 0.001315 | 0.71 | 0.71 | 0.71 | 0.99316 | -0.13001 | 0.99787 | -0.040249 | 48.7637
14 | 0.41651 | 0.1059 | -0.41643 | -0.10585 | 8.1131e-05 | 5.181e-05 | 0.62579 | 0.62579 | 0.62579 | 0.99125 | -0.16639 | 0.99104 | -0.17044 | 42.9798
15 | 0.02912 | 0.0073018 | -0.029116 | -0.0072992 | 4.2858e-06 | 2.6637e-06 | 0.043425 | 0.043425 | 0.043425 | 0.99787 | -0.040249 | 0.99771 | -0.043337 | 11.93
16 | -0.50462 | -0.12911 | 0.50561 | 0.12974 | 0.00098526 | 0.0006296 | 0.75342 | 0.75342 | 0.75342 | 0.99787 | -0.040249 | 1 | 0 | 51.7461
17 | 0.033522 | 0.0084494 | -0.033516 | -0.0084468 | 6.0159e-06 | 2.6271e-06 | 0.051166 | 0.051167 | 0.051167 | 0.97522 | -0.47787 | 0.97503 | -0.48162 | 3.5142
18 | 0.020331 | 0.0050974 | -0.02033 | -0.0050968 | 1.0745e-06 | 6.4696e-07 | 0.030323 | 0.030323 | 0.030323 | 0.99771 | -0.043337 | 0.99765 | -0.044446 | 8.3305
19 | 0.021847 | 0.005479 | -0.021842 | -0.0054755 | 5.7385e-06 | 3.5014e-06 | 0.03336 | 0.03336 | 0.03336 | 0.97453 | -0.49142 | 0.97425 | -0.49693 | 9.1649
20 | 0.012613 | 0.0031614 | -0.012613 | -0.003161 | 5.8617e-07 | 3.2271e-07 | 0.019265 | 0.019265 | 0.019265 | 0.97426 | -0.49684 | 0.97421 | -0.49782 | 5.2925
21 | -0.20477 | -0.051781 | 0.20484 | 0.051831 | 7.8939e-05 | 5.0076e-05 | 0.31008 | 0.31008 | 0.31008 | 0.98317 | -0.32256 | 0.98358 | -0.31453 | 21.2965
22 | -0.26439 | -0.066754 | 0.26455 | 0.066861 | 0.00016914 | 0.00010768 | 0.40015 | 0.40015 | 0.40015 | 0.98358 | -0.31453 | 0.98427 | -0.30119 | 27.483
23 | 0.39686 | 0.10094 | -0.39574 | -0.10022 | 0.001124 | 0.0007176 | 0.5964 | 0.5964 | 0.5964 | 0.99104 | -0.17044 | 0.98798 | -0.2294 | 40.9617
24 | 0.02033 | 0.0050968 | -0.020325 | -0.005094 | 4.6141e-06 | 2.7783e-06 | 0.030323 | 0.030323 | 0.030323 | 0.99765 | -0.044446 | 0.99741 | -0.049211 | 8.3305
25 | -0.26455 | -0.066861 | 0.26466 | 0.066928 | 0.00010472 | 6.6666e-05 | 0.40015 | 0.40015 | 0.40015 | 0.98427 | -0.30119 | 0.9847 | -0.29294 | 27.483
26 | -0.28843 | -0.072884 | 0.28858 | 0.07298 | 0.00015033 | 9.578e-05 | 0.43607 | 0.43607 | 0.43607 | 0.9847 | -0.29294 | 0.98526 | -0.28207 | 29.9496
27 | 0.033516 | 0.0084468 | -0.033499 | -0.0084395 | 1.666e-05 | 7.2778e-06 | 0.051167 | 0.051168 | 0.051168 | 0.97503 | -0.48162 | 0.9745 | -0.49202 | 3.5143
28 | 0.033499 | 0.0084395 | -0.033476 | -0.0084246 | 2.3845e-05 | 1.4958e-05 | 0.051168 | 0.051168 | 0.051168 | 0.9745 | -0.49202 | 0.97374 | -0.50691 | 14.0572
29 | 0.027436 | 0.006911 | -0.027389 | -0.0068815 | 4.7412e-05 | 2.9451e-05 | 0.041939 | 0.04194 | 0.04194 | 0.97374 | -0.50691 | 0.97191 | -0.54311 | 11.5219
30 | 0.027389 | 0.0068815 | -0.027357 | -0.0068616 | 3.2021e-05 | 1.9892e-05 | 0.04194 | 0.04194 | 0.04194 | 0.97191 | -0.54311 | 0.97066 | -0.56764 | 11.5219
31 | 0.027357 | 0.0068616 | -0.027343 | -0.0068527 | 1.4401e-05 | 8.9468e-06 | 0.04194 | 0.04194 | 0.04194 | 0.97066 | -0.56764 | 0.97011 | -0.57869 | 11.5219
32 | 0.39574 | 0.10022 | -0.3951 | -0.099815 | 0.0006416 | 0.00040964 | 0.5964 | 0.5964 | 0.5964 | 0.98798 | -0.2294 | 0.98623 | -0.26322 | 40.9618
33 | 0.34569 | 0.087433 | -0.34538 | -0.087234 | 0.00031238 | 0.0001993 | 0.52186 | 0.52186 | 0.52186 | 0.98623 | -0.26322 | 0.98526 | -0.28207 | 35.8424
34 | 0.056806 | 0.014254 | -0.056761 | -0.014226 | 4.4671e-05 | 2.8383e-05 | 0.085799 | 0.085799 | 0.085799 | 0.98526 | -0.28207 | 0.98441 | -0.29858 | 23.5713
35 | 0.021842 | 0.0054755 | -0.021838 | -0.0054731 | 3.8963e-06 | 2.3774e-06 | 0.03336 | 0.03336 | 0.03336 | 0.97425 | -0.49693 | 0.97407 | -0.50067 | 9.1649
36 | -0.0073275 | -0.0018365 | 0.0073279 | 0.0018366 | 3.8794e-07 | 1.4553e-07 | 0.011195 | 0.011195 | 0.011195 | 0.974 | -0.50201 | 0.97405 | -0.50089 | 3.0754
37 | -0.0073279 | -0.0018366 | 0.007328 | 0.0018366 | 7.7301e-08 | 2.8998e-08 | 0.011195 | 0.011195 | 0.011195 | 0.97405 | -0.50089 | 0.97407 | -0.50067 | 3.0754

## res_trafo
| p_hv_mw | q_hv_mvar | p_lv_mw | q_lv_mvar | pl_mw | ql_mvar | i_hv_ka | i_lv_ka | vm_hv_pu | va_hv_degree | vm_lv_pu | va_lv_degree | loading_percent
0 | -1.2729e-15 | -1.3162e-15 | 0.00165 | 1.2699e-07 | 0.00165 | 1.2699e-07 | 5.2857e-17 | 0.0023815 | 0.99998 | 149.9956 | 1 | 0 | 0.2619

## res_ext_grid
| p_mw | q_mvar
0 | 0.53165 | 0.13585

## res_load
| p_mw | q_mvar
0 | 0.035486 | 0.0088937
1 | 0.034263 | 0.0085871
2 | 0.050928 | 0.012764
3 | 0.056099 | 0.01406
4 | 0.0067672 | 0.001696
5 | 0.0087851 | 0.0022018
6 | 0.024388 | 0.0061123
7 | 0.0082433 | 0.002066
8 | 0.059541 | 0.014922
9 | 0.01957 | 0.0049047
10 | 0.020325 | 0.005094
11 | 0.023766 | 0.0059562
12 | 0.0060393 | 0.0015136
13 | 0.049403 | 0.012382
14 | 0.027343 | 0.0068527
15 | 0.056761 | 0.014226
16 | 0.012613 | 0.003161
17 | 0.0073275 | 0.0018365
18 | 0.01451 | 0.0036365

## dtypes
| element | column | dtype
0 | bus | name | object
1 | bus | vn_kv | float64
2 | bus | type | object
3 | bus | zone | object
4 | bus | in_service | bool
5 | load | name | object
6 | load | bus | uint32
7 | load | p_mw | float64
8 | load | q_mvar | float64
9 | load | const_z_percent | float64
10 | load | const_i_percent | float64
11 | load | sn_mva | float64
12 | load | scaling | float64
13 | load | in_service | bool
14 | load | type | object
15 | ext_grid | name | object
16 | ext_grid | bus | uint32
17 | ext_grid | vm_pu | float64
18 | ext_grid | va_degree | float64
19 | ext_grid | slack_weight | float64
20 | ext_grid | in_service | bool
21 | line | name | object
22 | line | std_type | object
23 | line | from_bus | uint32
24 | line | to_bus | uint32
25 | line | length_km | float64
26 | line | r_ohm_per_km | float64
27 | line | x_ohm_per_km | float64
28 | line | c_nf_per_km | float64
29 | line | g_us_per_km | float64
30 | line | max_i_ka | float64
31 | line | df | float64
32 | line | parallel | uint32
33 | line | type | object
34 | line | in_service | bool
35 | trafo | name | object
36 | trafo | std_type | object
37 | trafo | hv_bus | uint32
38 | trafo | lv_bus | uint32
39 | trafo | sn_mva | float64
40 | trafo | vn_hv_kv | float64
41 | trafo | vn_lv_kv | float64
42 | trafo | vk_percent | float64
43 | trafo | vkr_percent | float64
44 | trafo | pfe_kw | float64
45 | trafo | i0_percent | float64
46 | trafo | shift_degree | float64
47 | trafo | tap_side | object
48 | trafo | tap_neutral | int32
49 | trafo | tap_min | int32
50 | trafo | tap_max | int32
51 | trafo | tap_step_percent | float64
52 | trafo | tap_step_degree | float64
53 | trafo | tap_pos | int32
54 | trafo | tap_phase_shifter | bool
55 | trafo | parallel | uint32
56 | trafo | df | float64
57 | trafo | in_service | bool
58 | line_geodata | coords | object
59 | bus_geodata | x | float64
60 | bus_geodata | y | float64
61 | bus_geodata | coords | object
62 | res_bus | vm_pu | float64
63 | res_bus | va_degree | float64
64 | res_bus | p_mw | float64
65 | res_bus | q_mvar | float64
66 | res_line | p_from_mw | float64
67 | res_line | q_from_mvar | float64
68 | res_line | p_to_mw | float64
69 | res_line | q_to_mvar | float64
70 | res_line | pl_mw | float64
71 | res_line | ql_mvar | float64
72 | res_line | i_from_ka | float64
73 | res_line | i_to_ka | float64
74 | res_line | i_ka | float64
75 | res_line | vm_from_pu | float64
76 | res_line | va_from_degree | float64
77 | res_line | vm_to_pu | float64
78 | res_line | va_to_degree | float64
79 | res_line | loading_percent | float64
80 | res_trafo | p_hv_mw | float64
81 | res_trafo | q_hv_mvar | float64
82 | res_trafo | p_lv_mw | float64
83 | res_trafo | q_lv_mvar | float64
84 | res_trafo | pl_mw | float64
85 | res_trafo | ql_mvar | float64
86 | res_trafo | i_hv_ka | float64
87 | res_trafo | i_lv_ka | float64
88 | res_trafo | vm_hv_pu | float64
89 | res_trafo | va_hv_degree | float64
90 | res_trafo | vm_lv_pu | float64
91 | res_trafo | va_lv_degree | float64
92 | res_trafo | loading_percent | float64
93 | res_ext_grid | p_mw | float64
94 | res_ext_grid | q_mvar | float64
95 | res_load | p_mw | float64
96 | res_load | q_mvar | float64

## parameters
| version | format_version | converged | OPF_converged | name | f_hz | sn_mva
0 | 2.14.6 | 2.14.0 | TRUE | FALSE |  | 50 | 1