## bus
| name | vn_kv | type | zone | in_service
0 | bus_LV_2601-6_0_4_node_0 | 0.4 | n |  | TRUE
1 | bus_LV_2601-6_0_4_node_1 | 0.4 | n |  | TRUE
2 | bus_LV_2601-6_0_4_node_3 | 0.4 | n |  | TRUE
3 | bus_LV_2601-6_0_4_node_4 | 0.4 | n |  | TRUE
4 | bus_LV_2601-6_0_4_node_28 | 0.4 | n |  | TRUE
5 | bus_LV_2601-6_0_4_node_14 | 0.4 | n |  | TRUE
6 | bus_LV_2601-6_0_4_node_6 | 0.4 | n |  | TRUE
7 | bus_LV_2601-6_0_4_node_10 | 0.4 | n |  | TRUE
8 | bus_LV_2601-6_0_4_node_7 | 0.4 | n |  | TRUE
9 | bus_LV_2601-6_0_4_node_27 | 0.4 | n |  | TRUE
10 | bus_LV_2601-6_0_4_node_9 | 0.4 | n |  | TRUE
11 | bus_LV_2601-6_0_4_node_40 | 0.4 | n |  | TRUE
12 | bus_LV_2601-6_0_4_node_33 | 0.4 | n |  | TRUE
13 | bus_LV_2601-6_0_4_node_8 | 0.4 | n |  | TRUE
14 | bus_LV_2601-6_0_4_node_15 | 0.4 | n |  | TRUE
15 | bus_LV_2601-6_0_4_node_25 | 0.4 | n |  | TRUE
16 | bus_LV_2601-6_0_4_node_32 | 0.4 | n |  | TRUE
17 | bus_LV_2601-6_0_4_node_11 | 0.4 | n |  | TRUE
18 | bus_LV_2601-6_0_4_node_12 | 0.4 | n |  | TRUE
19 | bus_LV_2601-6_0_4_node_13 | 0.4 | n |  | TRUE
20 | bus_LV_2601-6_0_4_node_31 | 0.4 | n |  | TRUE
21 | bus_LV_2601-6_0_4_node_29 | 0.4 | n |  | TRUE
22 | bus_LV_2601-6_0_4_node_23 | 0.4 | n |  | TRUE
23 | bus_LV_2601-6_0_4_node_16 | 0.4 | n |  | TRUE
24 | bus_LV_2601-6_0_4_node_17 | 0.4 | n |  | TRUE
25 | bus_LV_2601-6_0_4_node_18 | 0.4 | n |  | TRUE
26 | bus_LV_2601-6_0_4_node_19 | 0.4 | n |  | TRUE
27 | bus_LV_2601-6_0_4_node_21 | 0.4 | n |  | TRUE
28 | bus_LV_2601-6_0_4_node_22 | 0.4 | n |  | TRUE
29 | bus_LV_2601-6_0_4_node_42 | 0.4 | n |  | TRUE
30 | bus_LV_2601-6_0_4_node_34 | 0.4 | n |  | TRUE
31 | bus_LV_2601-6_0_4_node_41 | 0.4 | n |  | TRUE
32 | bus_LV_2601-6_0_4_node_24 | 0.4 | n |  | TRUE
33 | bus_LV_2601-6_0_4_node_26 | 0.4 | n |  | TRUE
34 | bus_LV_2601-6_0_4_node_35 | 0.4 | n |  | TRUE
35 | bus_LV_2601-6_0_4_node_38 | 0.4 | n |  | TRUE
36 | bus_LV_2601-6_0_4_node_44 | 0.4 | n |  | TRUE
37 | bus_LV_2601-6_0_4_node_43 | 0.4 | n |  | TRUE
38 | bus_LV_2601-6_0_4_node_36 | 0.4 | n |  | TRUE
39 | bus_LV_2601-6_0_4_node_37 | 0.4 | n |  | TRUE
40 | bus_LV_2601-6_0_4_node_39 | 0.4 | n |  | TRUE
41 | bus_MV_393_0_node_119 | 20 | n |  | TRUE

## load
| name | bus | p_mw | q_mvar | const_z_percent | const_i_percent | sn_mva | scaling | in_service | type
0 | LV_2601-6_0_4_load_0 | 0 | 0.007617 | 0.001909 | 0 | 0 |  | 1 | TRUE | wye
1 | LV_2601-6_0_4_load_4 | 3 | 0.00076246 | 0.00019109 | 0 | 0 |  | 1 | TRUE | wye
2 | LV_2601-6_0_4_load_28 | 4 | 0.00097652 | 0.00024474 | 0 | 0 |  | 1 | TRUE | wye
3 | LV_2601-6_0_4_load_14 | 5 | 0.077789 | 0.019496 | 0 | 0 |  | 1 | TRUE | wye
4 | LV_2601-6_0_4_load_7 | 8 | 0.048602 | 0.012181 | 0 | 0 |  | 1 | TRUE | wye
5 | LV_2601-6_0_4_load_27 | 9 | 0.0017365 | 0.0004352 | 0 | 0 |  | 1 | TRUE | wye
6 | LV_2601-6_0_4_load_40 | 11 | 0.012073 | 0.0030258 | 0 | 0 |  | 1 | TRUE | wye
7 | LV_2601-6_0_4_load_33 | 12 | 0.027215 | 0.0068208 | 0 | 0 |  | 1 | TRUE | wye
8 | LV_2601-6_0_4_load_8 | 13 | 0.014423 | 0.0036146 | 0 | 0 |  | 1 | TRUE | wye
9 | LV_2601-6_0_4_load_15 | 14 | 0.0078779 | 0.0019744 | 0 | 0 |  | 1 | TRUE | wye
10 | LV_2601-6_0_4_load_25 | 15 | 0.018237 | 0.0045706 | 0 | 0 |  | 1 | TRUE | wye
11 | LV_2601-6_0_4_load_32 | 16 | 0.036549 | 0.00916 | 0 | 0 |  | 1 | TRUE | wye
12 | LV_2601-6_0_4_load_11 | 17 | 0.0020608 | 0.00051649 | 0 | 0 |  | 1 | TRUE | wye
13 | LV_2601-6_0_4_load_12 | 18 | 0.00032494 | 8.1437e-05 | 0 | 0 |  | 1 | TRUE | wye
14 | LV_2601-6_0_4_load_13 | 19 | 0.0046885 | 0.0011751 | 0 | 0 |  | 1 | TRUE | wye
15 | LV_2601-6_0_4_load_23 | 22 | 0.0042594 | 0.0010675 | 0 | 0 |  | 1 | TRUE | wye
16 | LV_2601-6_0_4_load_16 | 23 | 0.021644 | 0.0054244 | 0 | 0 |  | 1 | TRUE | wye
17 | LV_2601-6_0_4_load_22 | 28 | 0.0078979 | 0.0019794 | 0 | 0 |  | 1 | TRUE | wye
18 | LV_2601-6_0_4_load_42 | 29 | 0.0037606 | 0.00094249 | 0 | 0 |  | 1 | TRUE | wye
19 | LV_2601-6_0_4_load_34 | 30 | 0.0057726 | 0.0014467 | 0 | 0 |  | 1 | TRUE | wye
20 | LV_2601-6_0_4_load_41 | 31 | 0.0091365 | 0.0022898 | 0 | 0 |  | 1 | TRUE | wye
21 | LV_2601-6_0_4_load_24 | 32 | 0.0056915 | 0.0014264 | 0 | 0 |  | 1 | TRUE | wye
22 | LV_2601-6_0_4_load_26 | 33 | 0.023926 | 0.0059965 | 0 | 0 |  | 1 | TRUE | wye
23 | LV_2601-6_0_4_load_38 | 35 | 0.0063116 | 0.0015818 | 0 | 0 |  | 1 | TRUE | wye
24 | LV_2601-6_0_4_load_43 | 37 | 0.0026981 | 0.00067621 | 0 | 0 |  | 1 | TRUE | wye
25 | LV_2601-6_0_4_load_36 | 38 | 0.0056793 | 0.0014234 | 0 | 0 |  | 1 | TRUE | wye
26 | LV_2601-6_0_4_load_37 | 39 | 0.006383 | 0.0015997 | 0 | 0 |  | 1 | TRUE | wye
27 | LV_2601-6_0_4_load_39 | 40 | 0.0048184 | 0.0012076 | 0 | 0 |  | 1 | TRUE | wye

## ext_grid
| name | bus | vm_pu | va_degree | slack_weight | in_service
0 |  | 14 | 1 | 0 | 1 | TRUE

## line
| name | std_type | from_bus | to_bus | length_km | r_ohm_per_km | x_ohm_per_km | c_nf_per_km | g_us_per_km | max_i_ka | df | parallel | type | in_service
0 | LV_2601-6_0_4_line_0 |  | 0 | 1 | 0.027645 | 0.125 | 0.08 | 261 | 0 | 0.364 | 1 | 1 | cs | TRUE
1 | LV_2601-6_0_4_line_1 |  | 1 | 2 | 0.008673 | 0.125 | 0.08 | 261 | 0 | 0.364 | 1 | 1 | cs | TRUE
2 | LV_2601-6_0_4_line_2 |  | 1 | 3 | 0.0073927 | 0.125 | 0.08 | 261 | 0 | 0.364 | 1 | 1 | cs | TRUE
3 | LV_2601-6_0_4_line_3 |  | 2 | 4 | 0.035372 | 0.125 | 0.08 | 261 | 0 | 0.364 | 1 | 1 | cs | TRUE
4 | LV_2601-6_0_4_line_4 |  | 3 | 5 | 0.083059 | 0.125 | 0.08 | 261 | 0 | 0.364 | 1 | 1 | cs | TRUE
5 | LV_2601-6_0_4_line_5 |  | 4 | 9 | 0.025191 | 0.125 | 0.08 | 261 | 0 | 0.364 | 1 | 1 | cs | TRUE
6 | LV_2601-6_0_4_line_6 |  | 5 | 10 | 0.042903 | 0.125 | 0.08 | 261 | 0 | 0.364 | 1 | 1 | cs | TRUE
7 | LV_2601-6_0_4_line_7 |  | 6 | 7 | 0.0073894 | 0.125 | 0.08 | 261 | 0 | 0.364 | 1 | 1 | cs | TRUE
8 | LV_2601-6_0_4_line_8 |  | 6 | 8 | 0.049959 | 0.125 | 0.08 | 261 | 0 | 0.364 | 1 | 1 | cs | TRUE
9 | LV_2601-6_0_4_line_9 |  | 7 | 11 | 0.014755 | 0.125 | 0.08 | 261 | 0 | 0.364 | 1 | 1 | cs | TRUE
10 | LV_2601-6_0_4_line_10 |  | 7 | 12 | 0.023307 | 0.125 | 0.08 | 261 | 0 | 0.364 | 1 | 1 | cs | TRUE
11 | LV_2601-6_0_4_line_11 |  | 8 | 13 | 0.011274 | 0.125 | 0.08 | 261 | 0 | 0.364 | 1 | 2 | cs | TRUE
12 | LV_2601-6_0_4_line_12 |  | 9 | 21 | 0.038733 | 0.125 | 0.08 | 261 | 0 | 0.364 | 1 | 1 | cs | TRUE
13 | LV_2601-6_0_4_line_13 |  | 10 | 14 | 0.0062233 | 0.125 | 0.08 | 261 | 0 | 0.364 | 1 | 3 | cs | TRUE
14 | LV_2601-6_0_4_line_14 |  | 10 | 13 | 0.029932 | 0.125 | 0.08 | 261 | 0 | 0.364 | 1 | 3 | cs | TRUE
15 | LV_2601-6_0_4_line_15 |  | 12 | 16 | 0.017493 | 0.125 | 0.08 | 261 | 0 | 0.364 | 1 | 1 | cs | TRUE
16 | LV_2601-6_0_4_line_16 |  | 14 | 15 | 0.02376 | 0.125 | 0.08 | 261 | 0 | 0.364 | 1 | 1 | cs | TRUE
17 | LV_2601-6_0_4_line_17 |  | 15 | 22 | 0.028918 | 0.125 | 0.08 | 261 | 0 | 0.364 | 1 | 1 | cs | TRUE
18 | LV_2601-6_0_4_line_18 |  | 16 | 27 | 0.036577 | 0.125 | 0.08 | 261 | 0 | 0.364 | 1 | 1 | cs | TRUE
19 | LV_2601-6_0_4_line_19 |  | 17 | 18 | 0.0031708 | 0.125 | 0.08 | 261 | 0 | 0.364 | 1 | 1 | cs | TRUE
20 | LV_2601-6_0_4_line_20 |  | 18 | 19 | 0.014057 | 0.125 | 0.08 | 261 | 0 | 0.364 | 1 | 1 | cs | TRUE
21 | LV_2601-6_0_4_line_21 |  | 19 | 20 | 0.11362 | 0.125 | 0.08 | 261 | 0 | 0.364 | 1 | 1 | cs | TRUE
22 | LV_2601-6_0_4_line_22 |  | 20 | 21 | 0.091886 | 0.125 | 0.08 | 261 | 0 | 0.364 | 1 | 1 | cs | TRUE
23 | LV_2601-6_0_4_line_23 |  | 22 | 32 | 0.049575 | 0.125 | 0.08 | 261 | 0 | 0.364 | 1 | 1 | cs | TRUE
24 | LV_2601-6_0_4_line_24 |  | 23 | 24 | 0.030365 | 0.125 | 0.08 | 261 | 0 | 0.364 | 1 | 1 | cs | TRUE
25 | LV_2601-6_0_4_line_25 |  | 23 | 25 | 0.020554 | 0.125 | 0.08 | 261 | 0 | 0.364 | 1 | 1 | cs | TRUE
26 | LV_2601-6_0_4_line_26 |  | 24 | 26 | 0.0089915 | 0.125 | 0.08 | 261 | 0 | 0.364 | 1 | 1 | cs | TRUE
27 | LV_2601-6_0_4_line_27 |  | 25 | 27 | 0.031444 | 0.125 | 0.08 | 261 | 0 | 0.364 | 1 | 1 | cs | TRUE
28 | LV_2601-6_0_4_line_28 |  | 25 | 28 | 0.01492 | 0.125 | 0.08 | 261 | 0 | 0.364 | 1 | 1 | cs | TRUE
29 | LV_2601-6_0_4_line_29 |  | 26 | 29 | 0.027246 | 0.125 | 0.08 | 261 | 0 | 0.364 | 1 | 1 | cs | TRUE
30 | LV_2601-6_0_4_line_30 |  | 27 | 30 | 0.015572 | 0.125 | 0.08 | 261 | 0 | 0.364 | 1 | 1 | cs | TRUE
31 | LV_2601-6_0_4_line_31 |  | 29 | 31 | 0.0090345 | 0.125 | 0.08 | 261 | 0 | 0.364 | 1 | 1 | cs | TRUE
32 | LV_2601-6_0_4_line_32 |  | 32 | 33 | 0.0020523 | 0.125 | 0.08 | 261 | 0 | 0.364 | 1 | 1 | cs | TRUE
33 | LV_2601-6_0_4_line_33 |  | 33 | 34 | 0.019113 | 0.125 | 0.08 | 261 | 0 | 0.364 | 1 | 1 | cs | TRUE
34 | LV_2601-6_0_4_line_34 |  | 34 | 35 | 0.019959 | 0.125 | 0.08 | 261 | 0 | 0.364 | 1 | 1 | cs | TRUE
35 | LV_2601-6_0_4_line_35 |  | 34 | 36 | 0.012326 | 0.125 | 0.08 | 261 | 0 | 0.364 | 1 | 1 | cs | TRUE
36 | LV_2601-6_0_4_line_36 |  | 35 | 38 | 0.012636 | 0.125 | 0.08 | 261 | 0 | 0.364 | 1 | 1 | cs | TRUE
37 | LV_2601-6_0_4_line_37 |  | 36 | 37 | 0.01031 | 0.125 | 0.08 | 261 | 0 | 0.364 | 1 | 1 | cs | TRUE
38 | LV_2601-6_0_4_line_38 |  | 38 | 39 | 0.026064 | 0.125 | 0.08 | 261 | 0 | 0.364 | 1 | 1 | cs | TRUE
39 | LV_2601-6_0_4_line_39 |  | 39 | 40 | 0.020407 | 0.125 | 0.08 | 261 | 0 | 0.364 | 1 | 1 | cs | TRUE

## trafo
| name | std_type | hv_bus | lv_bus | sn_mva | vn_hv_kv | vn_lv_kv | vk_percent | vkr_percent | pfe_kw | i0_percent | shift_degree | tap_side | tap_neutral | tap_min | tap_max | tap_step_percent | tap_step_degree | tap_pos | tap_phase_shifter | parallel | df | in_service
0 | LV_2601-6_0_4_trafo_15 | 0.63 MVA 20/0.4 kV | 41 | 14 | 0.63 | 20 | 0.4 | 6 | 1.206 | 1.65 | 0.2619 | 150 | hv | 0 | -2 | 2 | 2.5 | 0 | 0 | FALSE | 1 | 1 | TRUE

## line_geodata
| x0 | y0 | x1 | y1 | x2 | y2 | x3 | y3 | x4 | y4 | x5 | y5 | x6 | y6 | x7 | y7
0 | 2607977.8853 | 1228894.7633 | 2607998.3583 | 1228913.3397
1 | 2607977.8853 | 1228894.7633 | 2607971.8921 | 1228901.048
2 | 2607977.8853 | 1228894.7633 | 2607979.7357 | 1228887.606 | 2607979.7357 | 1228887.606
3 | 2607971.8921 | 1228901.048 | 2607959.8544 | 1228889.5029 | 2607953.9831 | 1228883.8696 | 2607946.5177 | 1228876.4066
4 | 2607979.7357 | 1228887.606 | 2608006.452 | 1228856.1785 | 2608037.9311 | 1228883.6946
5 | 2607946.5177 | 1228876.4066 | 2607928.7024 | 1228858.5968
6 | 2608070.2334 | 1228911.9304 | 2608037.9311 | 1228883.6946
7 | 2608088.2171 | 1228974.5251 | 2608091.1459 | 1228971.0603 | 2608092.9898 | 1228968.8837
8 | 2608088.2171 | 1228974.5251 | 2608055.1315 | 1228942.6505 | 2608053.1139 | 1228944.5156 | 2608052.0753 | 1228943.786
9 | 2608092.9898 | 1228968.8837 | 2608104.3767 | 1228978.2673
10 | 2608092.9898 | 1228968.8837 | 2608108.0339 | 1228951.0827
11 | 2608052.0753 | 1228943.786 | 2608050.1168 | 1228942.4103 | 2608048.7389 | 1228936.0603 | 2608050.3241 | 1228934.2808
12 | 2607901.31 | 1228831.2132 | 2607928.7024 | 1228858.5968
13 | 2608070.2334 | 1228911.9304 | 2608074.9283 | 1228907.8454 | 2608074.9283 | 1228907.8454
14 | 2608070.2334 | 1228911.9304 | 2608050.3241 | 1228934.2808
15 | 2608119.3253 | 1228937.7221 | 2608108.0339 | 1228951.0827
16 | 2608074.9283 | 1228907.8454 | 2608072.622 | 1228904.6182 | 2608057.8483 | 1228891.4455
17 | 2608057.8483 | 1228891.4455 | 2608052.9411 | 1228887.0702 | 2608049.5436 | 1228884.0416 | 2608036.2596 | 1228872.2048
18 | 2608142.7969 | 1228909.6716 | 2608139.6324 | 1228913.6363 | 2608119.9721 | 1228936.9568 | 2608119.3253 | 1228937.7221
19 | 2607928.2411 | 1228870.0543 | 2607930.3955 | 1228872.3808
20 | 2607928.2411 | 1228870.0543 | 2607918.6904 | 1228859.7405
21 | 2607830.9175 | 1228788.9625 | 2607846.8412 | 1228801.1683 | 2607860.5654 | 1228809.4023 | 2607874.3498 | 1228818.0254 | 2607893.5205 | 1228832.348 | 2607901.8445 | 1228839.5077 | 2607907.9922 | 1228848.1876 | 2607918.6904 | 1228859.7405
22 | 2607830.9175 | 1228788.9625 | 2607832.2761 | 1228786.9742 | 2607836.4054 | 1228780.9093 | 2607864.5045 | 1228803.9375 | 2607885.9158 | 1228819.7972 | 2607901.31 | 1228831.2132
23 | 2608026.3657 | 1228839.1157 | 2608023.4326 | 1228842.4597 | 2608013.2052 | 1228853.7861 | 2608029.5951 | 1228868.1943 | 2608032.3369 | 1228868.7094 | 2608036.2596 | 1228872.2048
24 | 2608196.7896 | 1228887.2207 | 2608177.9404 | 1228911.0275
25 | 2608168.0059 | 1228928.5615 | 2608170.0237 | 1228921.0265 | 2608177.9404 | 1228911.0275
26 | 2608196.7896 | 1228887.2207 | 2608202.86 | 1228891.1202 | 2608204.3966 | 1228892.0117
27 | 2608168.0059 | 1228928.5615 | 2608142.7969 | 1228909.6716
28 | 2608180.024 | 1228937.4498 | 2608168.0059 | 1228928.5615
29 | 2608204.3966 | 1228892.0117 | 2608188.0108 | 1228913.78
30 | 2608142.7969 | 1228909.6716 | 2608152.4979 | 1228897.4906
31 | 2608194.9514 | 1228919.5638 | 2608188.0108 | 1228913.78 | 2608188.0108 | 1228913.78
32 | 2608026.3657 | 1228839.1157 | 2608027.719 | 1228837.5728
33 | 2608040.3222 | 1228823.2043 | 2608027.719 | 1228837.5728
34 | 2608040.3222 | 1228823.2043 | 2608055.4442 | 1228836.2312
35 | 2608040.3222 | 1228823.2043 | 2608042.1584 | 1228821.1166 | 2608049.6135 | 1228815.123
36 | 2608065.0179 | 1228844.4786 | 2608055.4442 | 1228836.2312
37 | 2608049.6135 | 1228815.123 | 2608039.6701 | 1228812.3983
38 | 2608065.0179 | 1228844.4786 | 2608065.967 | 1228845.2962 | 2608071.8401 | 1228860.8022 | 2608078.0359 | 1228866.2201
39 | 2608093.3981 | 1228879.6536 | 2608078.0359 | 1228866.2201

## bus_geodata
| x | y | coords
0 | 2607998.3583 | 1228913.3397
1 | 2607977.8853 | 1228894.7633
2 | 2607971.8921 | 1228901.048
3 | 2607979.7357 | 1228887.606
4 | 2607946.5177 | 1228876.4066
5 | 2608037.9311 | 1228883.6946
6 | 2608088.2171 | 1228974.5251
7 | 2608092.9898 | 1228968.8837
8 | 2608052.0753 | 1228943.786
9 | 2607928.7024 | 1228858.5968
10 | 2608070.2334 | 1228911.9304
11 | 2608104.3767 | 1228978.2673
12 | 2608108.0339 | 1228951.0827
13 | 2608050.3241 | 1228934.2808
14 | 2608074.9283 | 1228907.8454
15 | 2608057.8483 | 1228891.4455
16 | 2608119.3253 | 1228937.7221
17 | 2607930.3955 | 1228872.3808
18 | 2607928.2411 | 1228870.0543
19 | 2607918.6904 | 1228859.7405
20 | 2607830.9175 | 1228788.9625
21 | 2607901.31 | 1228831.2132
22 | 2608036.2596 | 1228872.2048
23 | 2608177.9404 | 1228911.0275
24 | 2608196.7896 | 1228887.2207
25 | 2608168.0059 | 1228928.5615
26 | 2608204.3966 | 1228892.0117
27 | 2608142.7969 | 1228909.6716
28 | 2608180.024 | 1228937.4498
29 | 2608188.0108 | 1228913.78
30 | 2608152.4979 | 1228897.4906
31 | 2608194.9514 | 1228919.5638
32 | 2608026.3657 | 1228839.1157
33 | 2608027.719 | 1228837.5728
34 | 2608040.3222 | 1228823.2043
35 | 2608055.4442 | 1228836.2312
36 | 2608049.6135 | 1228815.123
37 | 2608039.6701 | 1228812.3983
38 | 2608065.0179 | 1228844.4786
39 | 2608078.0359 | 1228866.2201
40 | 2608093.3981 | 1228879.6536
41 | 2608070.2334 | 1228911.9304

## line_std_types
| c_nf_per_km | r_ohm_per_km | x_ohm_per_km | max_i_ka | type | q_mm2 | alpha | voltage_rating
NAYY 4x50 SE | 210 | 0.642 | 0.083 | 0.142 | cs | 50 | 0.00403 | LV
NAYY 4x120 SE | 264 | 0.225 | 0.08 | 0.242 | cs | 120 | 0.00403 | LV
NAYY 4x150 SE | 261 | 0.208 | 0.08 | 0.27 | cs | 150 | 0.00403 | LV
NA2XS2Y 1x95 RM/25 12/20 kV | 216 | 0.313 | 0.132 | 0.252 | cs | 95 | 0.00403 | MV
NA2XS2Y 1x185 RM/25 12/20 kV | 273 | 0.161 | 0.117 | 0.362 | cs | 185 | 0.00403 | MV
NA2XS2Y 1x240 RM/25 12/20 kV | 304 | 0.122 | 0.112 | 0.421 | cs | 240 | 0.00403 | MV
NA2XS2Y 1x95 RM/25 6/10 kV | 315 | 0.313 | 0.123 | 0.249 | cs | 95 | 0.00403 | MV
NA2XS2Y 1x185 RM/25 6/10 kV | 406 | 0.161 | 0.11 | 0.358 | cs | 185 | 0.00403 | MV
NA2XS2Y 1x240 RM/25 6/10 kV | 456 | 0.122 | 0.105 | 0.416 | cs | 240 | 0.00403 | MV
NA2XS2Y 1x150 RM/25 12/20 kV | 250 | 0.206 | 0.116 | 0.319 | cs | 150 | 0.00403 | MV
NA2XS2Y 1x120 RM/25 12/20 kV | 230 | 0.253 | 0.119 | 0.283 | cs | 120 | 0.00403 | MV
NA2XS2Y 1x70 RM/25 12/20 kV | 190 | 0.443 | 0.132 | 0.22 | cs | 70 | 0.00403 | MV
NA2XS2Y 1x150 RM/25 6/10 kV | 360 | 0.206 | 0.11 | 0.315 | cs | 150 | 0.00403 | MV
NA2XS2Y 1x120 RM/25 6/10 kV | 340 | 0.253 | 0.113 | 0.28 | cs | 120 | 0.00403 | MV
NA2XS2Y 1x70 RM/25 6/10 kV | 280 | 0.443 | 0.123 | 0.217 | cs | 70 | 0.00403 | MV
N2XS(FL)2Y 1x120 RM/35 64/110 kV | 112 | 0.153 | 0.166 | 0.366 | cs | 120 | 0.00393 | HV
N2XS(FL)2Y 1x185 RM/35 64/110 kV | 125 | 0.099 | 0.156 | 0.457 | cs | 185 | 0.00393 | HV
N2XS(FL)2Y 1x240 RM/35 64/110 kV | 135 | 0.075 | 0.149 | 0.526 | cs | 240 | 0.00393 | HV
N2XS(FL)2Y 1x300 RM/35 64/110 kV | 144 | 0.06 | 0.144 | 0.588 | cs | 300 | 0.00393 | HV
15-AL1/3-ST1A 0.4 | 11 | 1.8769 | 0.35 | 0.105 | ol | 16 | 0.00403 | LV
24-AL1/4-ST1A 0.4 | 11.25 | 1.2012 | 0.335 | 0.14 | ol | 24 | 0.00403 | LV
48-AL1/8-ST1A 0.4 | 12.2 | 0.5939 | 0.3 | 0.21 | ol | 48 | 0.00403 | LV
94-AL1/15-ST1A 0.4 | 13.2 | 0.306 | 0.29 | 0.35 | ol | 94 | 0.00403 | LV
34-AL1/6-ST1A 10.0 | 9.7 | 0.8342 | 0.36 | 0.17 | ol | 34 | 0.00403 | MV
48-AL1/8-ST1A 10.0 | 10.1 | 0.5939 | 0.35 | 0.21 | ol | 48 | 0.00403 | MV
70-AL1/11-ST1A 10.0 | 10.4 | 0.4132 | 0.339 | 0.29 | ol | 70 | 0.00403 | MV
94-AL1/15-ST1A 10.0 | 10.75 | 0.306 | 0.33 | 0.35 | ol | 94 | 0.00403 | MV
122-AL1/20-ST1A 10.0 | 11.1 | 0.2376 | 0.323 | 0.41 | ol | 122 | 0.00403 | MV
149-AL1/24-ST1A 10.0 | 11.25 | 0.194 | 0.315 | 0.47 | ol | 149 | 0.00403 | MV
34-AL1/6-ST1A 20.0 | 9.15 | 0.8342 | 0.382 | 0.17 | ol | 34 | 0.00403 | MV
48-AL1/8-ST1A 20.0 | 9.5 | 0.5939 | 0.372 | 0.21 | ol | 48 | 0.00403 | MV
70-AL1/11-ST1A 20.0 | 9.7 | 0.4132 | 0.36 | 0.29 | ol | 70 | 0.00403 | MV
94-AL1/15-ST1A 20.0 | 10 | 0.306 | 0.35 | 0.35 | ol | 94 | 0.00403 | MV
122-AL1/20-ST1A 20.0 | 10.3 | 0.2376 | 0.344 | 0.41 | ol | 122 | 0.00403 | MV
149-AL1/24-ST1A 20.0 | 10.5 | 0.194 | 0.337 | 0.47 | ol | 149 | 0.00403 | MV
184-AL1/30-ST1A 20.0 | 10.75 | 0.1571 | 0.33 | 0.535 | ol | 184 | 0.00403 | MV
243-AL1/39-ST1A 20.0 | 11 | 0.1188 | 0.32 | 0.645 | ol | 243 | 0.00403 | MV
48-AL1/8-ST1A 110.0 | 8 | 0.5939 | 0.46 | 0.21 | ol | 48 | 0.00403 | HV
70-AL1/11-ST1A 110.0 | 8.4 | 0.4132 | 0.45 | 0.29 | ol | 70 | 0.00403 | HV
94-AL1/15-ST1A 110.0 | 8.65 | 0.306 | 0.44 | 0.35 | ol | 94 | 0.00403 | HV
122-AL1/20-ST1A 110.0 | 8.5 | 0.2376 | 0.43 | 0.41 | ol | 122 | 0.00403 | HV
149-AL1/24-ST1A 110.0 | 8.75 | 0.194 | 0.41 | 0.47 | ol | 149 | 0.00403 | HV
184-AL1/30-ST1A 110.0 | 8.8 | 0.1571 | 0.4 | 0.535 | ol | 184 | 0.00403 | HV
243-AL1/39-ST1A 110.0 | 9 | 0.1188 | 0.39 | 0.645 | ol | 243 | 0.00403 | HV
305-AL1/39-ST1A 110.0 | 9.2 | 0.0949 | 0.38 | 0.74 | ol | 305 | 0.00403 | HV
490-AL1/64-ST1A 110.0 | 9.75 | 0.059 | 0.37 | 0.96 | ol | 490 | 0.00403 | HV
679-AL1/86-ST1A 110.0 | 9.95 | 0.042 | 0.36 | 1.15 | ol | 679 | 0.00403 | HV
490-AL1/64-ST1A 220.0 | 10 | 0.059 | 0.285 | 0.96 | ol | 490 | 0.00403 | HV
679-AL1/86-ST1A 220.0 | 11.7 | 0.042 | 0.275 | 1.15 | ol | 679 | 0.00403 | HV
490-AL1/64-ST1A 380.0 | 11 | 0.059 | 0.253 | 0.96 | ol | 490 | 0.00403 | HV
679-AL1/86-ST1A 380.0 | 14.6 | 0.042 | 0.25 | 1.15 | ol | 679 | 0.00403 | HV

## trafo_std_types
| i0_percent | pfe_kw | vkr_percent | sn_mva | vn_lv_kv | vn_hv_kv | vk_percent | shift_degree | vector_group | tap_side | tap_neutral | tap_min | tap_max | tap_step_degree | tap_step_percent | tap_phase_shifter
160 MVA 380/110 kV | 0.06 | 60 | 0.25 | 160 | 110 | 380 | 12.2 | 0 | Yy0 | hv | 0 | -9 | 9 | 0 | 1.5 | FALSE
100 MVA 220/110 kV | 0.06 | 55 | 0.26 | 100 | 110 | 220 | 12 | 0 | Yy0 | hv | 0 | -9 | 9 | 0 | 1.5 | FALSE
63 MVA 110/20 kV | 0.04 | 22 | 0.32 | 63 | 20 | 110 | 18 | 150 | YNd5 | hv | 0 | -9 | 9 | 0 | 1.5 | FALSE
40 MVA 110/20 kV | 0.05 | 18 | 0.34 | 40 | 20 | 110 | 16.2 | 150 | YNd5 | hv | 0 | -9 | 9 | 0 | 1.5 | FALSE
25 MVA 110/20 kV | 0.07 | 14 | 0.41 | 25 | 20 | 110 | 12 | 150 | YNd5 | hv | 0 | -9 | 9 | 0 | 1.5 | FALSE
63 MVA 110/10 kV | 0.04 | 22 | 0.32 | 63 | 10 | 110 | 18 | 150 | YNd5 | hv | 0 | -9 | 9 | 0 | 1.5 | FALSE
40 MVA 110/10 kV | 0.05 | 18 | 0.34 | 40 | 10 | 110 | 16.2 | 150 | YNd5 | hv | 0 | -9 | 9 | 0 | 1.5 | FALSE
25 MVA 110/10 kV | 0.07 | 14 | 0.41 | 25 | 10 | 110 | 12 | 150 | YNd5 | hv | 0 | -9 | 9 | 0 | 1.5 | FALSE
0.25 MVA 20/0.4 kV | 0.32 | 0.8 | 1.44 | 0.25 | 0.4 | 20 | 6 | 150 | Yzn5 | hv | 0 | -2 | 2 | 0 | 2.5 | FALSE
0.4 MVA 20/0.4 kV | 0.3375 | 1.35 | 1.425 | 0.4 | 0.4 | 20 | 6 | 150 | Dyn5 | hv | 0 | -2 | 2 | 0 | 2.5 | FALSE
0.63 MVA 20/0.4 kV | 0.2619 | 1.65 | 1.206 | 0.63 | 0.4 | 20 | 6 | 150 | Dyn5 | hv | 0 | -2 | 2 | 0 | 2.5 | FALSE
0.25 MVA 10/0.4 kV | 0.24 | 0.6 | 1.2 | 0.25 | 0.4 | 10 | 4 | 150 | Dyn5 | hv | 0 | -2 | 2 | 0 | 2.5 | FALSE
0.4 MVA 10/0.4 kV | 0.2375 | 0.95 | 1.325 | 0.4 | 0.4 | 10 | 4 | 150 | Dyn5 | hv | 0 | -2 | 2 | 0 | 2.5 | FALSE
0.63 MVA 10/0.4 kV | 0.1873 | 1.18 | 1.0794 | 0.63 | 0.4 | 10 | 4 | 150 | Dyn5 | hv | 0 | -2 | 2 | 0 | 2.5 | FALSE

## trafo3w_std_types
| sn_hv_mva | sn_mv_mva | sn_lv_mva | vn_hv_kv | vn_mv_kv | vn_lv_kv | vk_hv_percent | vk_mv_percent | vk_lv_percent | vkr_hv_percent | vkr_mv_percent | vkr_lv_percent | pfe_kw | i0_percent | shift_mv_degree | shift_lv_degree | vector_group | tap_side | tap_neutral | tap_min | tap_max | tap_step_percent
63/25/38 MVA 110/20/10 kV | 63 | 25 | 38 | 110 | 20 | 10 | 10.4 | 10.4 | 10.4 | 0.28 | 0.32 | 0.35 | 35 | 0.89 | 0 | 0 | YN0yn0yn0 | hv | 0 | -10 | 10 | 1.2
63/25/38 MVA 110/10/10 kV | 63 | 25 | 38 | 110 | 10 | 10 | 10.4 | 10.4 | 10.4 | 0.28 | 0.32 | 0.35 | 35 | 0.89 | 0 | 0 | YN0yn0yn0 | hv | 0 | -10 | 10 | 1.2

## fuse_std_types
| fuse_type | i_rated_a | t_avg | t_min | t_total | x_avg | x_min | x_total
HV 100A | HV 100A | 100 | 0 | [10.0, 3.64, 0.854, 0.281, 0.1, 0.0531, 0.022, 0.01] | [10.0, 4.267, 1.21, 0.403, 0.1, 0.058, 0.022, 0.01] | 0 | [300.0, 350.0, 450.0, 550.0, 700.0, 850.0, 1200.0, 1752.0] | [600.0, 700.0, 900.0, 1150.0, 1665.0, 2000.0, 3000.0, 4313.0]
HV 10A | HV 10A | 10 | 0 | [10.0, 1675.0, 0.344, 0.156, 0.1, 0.0417, 0.0171, 0.01] | [10.0, 1.3, 0.3, 0.155, 0.1, 0.0555, 0.023, 0.01] | 0 | [30.0, 32.0, 35.0, 37.0, 39.0, 50.0, 70.0, 88.0] | [60.0, 70.0, 80.0, 87.0, 94.0, 110.0, 150.0, 216.0]
HV 125A | HV 125A | 125 | 0 | [10.0, 1.82, 0.344, 0.1, 0.0467, 0.0269, 0.01] | [10.0, 2.478, 0.426, 0.1, 0.0427, 0.0211, 0.01] | 0 | [375.0, 500.0, 700.0, 925.0, 1200.0, 1500.0, 2341.0] | [750.0, 1000.0, 1500.0, 2200.0, 3000.0, 4000.0, 5765.0]
HV 160A | HV 160A | 160 | 0 | [10.0, 4.15, 1.03, 0.198, 0.1, 0.051, 0.0172, 0.01] | [10.0, 2.3, 0.734, 0.274, 0.1, 0.046, 0.0177, 0.01] | 0 | [480.0, 550.0, 700.0, 1000.0, 1260.0, 1600.0, 2500.0, 3227.0] | [960.0, 1300.0, 1700.0, 2200.0, 2996.0, 4000.0, 6000.0, 7946.0]
HV 16A | HV 16A | 16 | 0 | [10.0, 0.352, 0.164, 0.1, 0.0649, 0.0342, 0.01] | [10.0, 2.34, 0.722, 0.181, 0.1, 0.055, 0.0296, 0.01] | 0 | [48.0, 60.0, 65.0, 71.0, 80.0, 100.0, 162.0] | [96.0, 110.0, 125.0, 150.0, 168.0, 200.0, 250.0, 398.0]
HV 200A | HV 200A | 200 | 0 | [10.0, 4.267, 1.21, 0.403, 0.1, 0.058, 0.022, 0.01] | [10.0, 3.73, 1.654, 0.328, 0.1, 0.0531, 0.019, 0.01] | 0 | [600.0, 700.0, 900.0, 1150.0, 1665.0, 2000.0, 3000.0, 4313.0] | [1200.0, 1500.0, 1800.0, 2700.0, 3960.0, 5000.0, 7500.0, 10620.0]
HV 20A | HV 20A | 20 | 0 | [10.0, 1.3, 0.3, 0.155, 0.1, 0.0555, 0.023, 0.01] | [10.0, 1.3, 0.161, 0.1, 0.0611, 0.0399, 0.0141, 0.01] | 0 | [60.0, 70.0, 80.0, 87.0, 94.0, 110.0, 150.0, 216.0] | [120.0, 150.0, 200.0, 223.0, 260.0, 300.0, 450.0, 532.0]
HV 25A | HV 25A | 25 | 0 | [10.0, 2.512, 0.833, 0.299, 0.1, 0.0372, 0.0223, 0.01] | [10.0, 3.125, 0.597, 0.198, 0.1, 0.0378, 0.022, 0.01] | 0 | [75.0, 82.0, 90.0, 100.0, 124.0, 170.0, 200.0, 289.0] | [150.0, 170.0, 210.0, 250.0, 294.0, 400.0, 500.0, 711.0]
HV 31.5A | HV 31.5A | 31.5 | 0 | [10.0, 2.34, 0.722, 0.181, 0.1, 0.055, 0.0296, 0.01] | [10.0, 2.84, 0.368, 0.164, 0.1, 0.0621, 0.0378, 0.0195, 0.01] | 0 | [95.0, 110.0, 125.0, 150.0, 165.0, 200.0, 250.0, 390.0] | [189.0, 220.0, 300.0, 350.0, 393.0, 450.0, 530.0, 700.0, 960.0]
HV 40A | HV 40A | 40 | 0 | [10.0, 1.3, 0.161, 0.1, 0.0611, 0.0399, 0.0141, 0.01] | [10.0, 2.05, 0.369, 0.198, 0.1, 0.051, 0.0298, 0.01] | 0 | [120.0, 150.0, 200.0, 223.0, 260.0, 300.0, 450.0, 532.0] | [240.0, 300.0, 400.0, 450.0, 530.0, 650.0, 800.0, 1311.0]
HV 50A | HV 50A | 50 | 0 | [10.0, 3.215, 0.597, 0.198, 0.1, 0.0378, 0.022, 0.01] | [10.0, 3.64, 0.854, 0.281, 0.1, 0.0531, 0.022, 0.01] | 0 | [150.0, 170.0, 210.0, 250.0, 294.0, 400.0, 500.0, 711.0] | [300.0, 350.0, 450.0, 550.0, 700.0, 850.0, 1200.0, 1752.0]
HV 6.3A | HV 6.3A | 6.3 | 0 | [10.0, 1.39, 0.344, 0.168, 0.1, 0.056, 0.0263, 0.01] | [10.0, 1.711, 0.516, 0.198, 0.1, 0.0634, 0.0303, 0.01] | 0 | [19.0, 19.5, 20.4, 20.8, 22.0, 25.0, 32.0, 48.0] | [38.0, 40.0, 43.0, 48.0, 53.0, 60.0, 75.0, 118.0]
HV 63A | HV 63A | 63 | 0 | [10.0, 2.84, 0.368, 0.164, 0.1, 0.0621, 0.0378, 0.0195, 0.01] | [10.0, 1.82, 0.344, 0.1, 0.0467, 0.0269, 0.01] | 0 | [189.0, 220.0, 300.0, 350.0, 393.0, 450.0, 530.0, 700.0, 961.0] | [378.0, 500.0, 700.0, 934.0, 1200.0, 1500.0, 2366.0]
HV 80A | HV 80A | 80 | 0 | [10.0, 2.05, 0.369, 0.198, 0.1, 0.051, 0.0298, 0.01] | [10.0, 4.15, 1.03, 0.198, 0.1, 0.051, 0.0172, 0.01] | 0 | [240.0, 300.0, 400.0, 450.0, 530.0, 650.0, 800.0, 1311.0] | [480.0, 550.0, 700.0, 1000.0, 1260.0, 1600.0, 2500.0, 3227.0]
Siemens NH-1-100 | Siemens NH-1-100 | 100 | [5400.0, 2000.0, 400.0, 20.0, 1.0, 0.2, 0.012, 0.004] | 0 | 0 | [150.0, 190.0, 250.0, 430.0, 900.0, 1250.0, 2700.0, 3600.0] | 0 | 0
Siemens NH-1-125 | Siemens NH-1-125 | 125 | [4800.0, 120.0, 7.0, 0.1, 0.004] | 0 | 0 | [180.0, 400.0, 740.0, 2000.0, 4250.0] | 0 | 0
Siemens NH-1-16 | Siemens NH-1-16 | 16 | [4000.0, 400.0, 2.0, 0.1, 0.04, 0.01] | 0 | 0 | [26.0, 35.0, 75.0, 150.0, 200.0, 300.0] | 0 | 0
Siemens NH-1-160 | Siemens NH-1-160 | 160 | [4800.0, 120.0, 7.0, 0.1, 0.004] | 0 | 0 | [210.0, 500.0, 900.0, 2300.0, 5000.0] | 0 | 0
Siemens NH-1-25 | Siemens NH-1-25 | 25 | [4000.0, 1000.0, 10.0, 0.2, 0.02, 0.01] | 0 | 0 | [40.0, 50.0, 100.0, 210.0, 400.0, 500.0] | 0 | 0
Siemens NH-1-50 | Siemens NH-1-50 | 50 | [4000.0, 40.0, 4.0, 1.0, 0.02, 0.01] | 0 | 0 | [86.0, 200.0, 300.0, 400.0, 1000.0, 1280.0] | 0 | 0
Siemens NH-1-63 | Siemens NH-1-63 | 63 | [4000.0, 100.0, 10.0, 2.0, 0.04, 0.01] | 0 | 0 | [100.0, 200.0, 300.0, 400.0, 1000.0, 1500.0] | 0 | 0
Siemens NH-1-80 | Siemens NH-1-80 | 80 | [4800.0, 120.0, 7.0, 0.1, 0.01] | 0 | 0 | [150.58, 250.0, 450.0, 1150.0, 2470.0] | 0 | 0
Siemens NH-2-1000 | Siemens NH-2-1000 | 1000 | [4800.0, 120.0, 7.0, 0.1, 0.004] | 0 | 0 | [1900.0, 3500.0, 8400.0, 24000.0, 52000.0] | 0 | 0
Siemens NH-2-200 | Siemens NH-2-200 | 200 | [4800.0, 120.0, 7.0, 0.1, 0.004] | 0 | 0 | [280.0, 650.0, 1200.0, 3000.0, 7000.0] | 0 | 0
Siemens NH-2-224 | Siemens NH-2-224 | 224 | [4800.0, 120.0, 7.0, 0.2, 0.04, 0.004] | 0 | 0 | [400.0, 750.0, 1453.0, 3025.0, 4315.0, 7600.0] | 0 | 0
Siemens NH-2-250 | Siemens NH-2-250 | 250 | [4800.0, 120.0, 7.0, 0.1, 0.004] | 0 | 0 | [450.0, 800.0, 1650.0, 4000.0, 8500.0] | 0 | 0
Siemens NH-2-315 | Siemens NH-2-315 | 315 | [4800.0, 120.0, 7.0, 0.1, 0.004] | 0 | 0 | [550.0, 920.0, 1900.0, 5000.0, 11000.0] | 0 | 0
Siemens NH-2-355 | Siemens NH-2-355 | 355 | [4800.0, 120.0, 6.0, 0.1, 0.004] | 0 | 0 | [650.0, 1116.27, 2350.0, 5840.0, 12790.0] | 0 | 0
Siemens NH-2-400 | Siemens NH-2-400 | 400 | [4800.0, 120.0, 7.0, 0.1, 0.004] | 0 | 0 | [720.0, 1350.0, 2800.0, 6500.0, 15000.0] | 0 | 0
Siemens NH-2-425 | Siemens NH-2-425 | 425 | [4800.0, 120.0, 7.0, 0.1, 0.004] | 0 | 0 | [850.0, 1500.0, 3050.0, 7500.0, 16500.0] | 0 | 0
Siemens NH-2-630 | Siemens NH-2-630 | 630 | [4800.0, 120.0, 7.0, 0.1, 0.004] | 0 | 0 | [1200.0, 2000.0, 4800.0, 12000.0, 26000.0] | 0 | 0

## res_bus
| vm_pu | va_degree | p_mw | q_mvar
0 | 0.99403 | -0.11492 | 0.007617 | 0.001909
1 | 0.99422 | -0.11121 | 0 | 0
2 | 0.99414 | -0.1127 | 0 | 0
3 | 0.99433 | -0.10894 | 0.00076246 | 0.00019109
4 | 0.99382 | -0.11882 | 0.00097652 | 0.00024474
5 | 0.99571 | -0.082353 | 0.077789 | 0.019496
6 | 0.99115 | -0.16925 | 0 | 0
7 | 0.99031 | -0.18553 | 0 | 0
8 | 0.99686 | -0.059921 | 0.048602 | 0.012181
9 | 0.99362 | -0.12274 | 0.0017365 | 0.0004352
10 | 0.99946 | -0.01024 | 0 | 0
11 | 0.99015 | -0.1887 | 0.012073 | 0.0030258
12 | 0.98791 | -0.23203 | 0.027215 | 0.0068208
13 | 0.99775 | -0.042864 | 0.014423 | 0.0036146
14 | 1 | 0 | -0.36527 | -0.092124
15 | 0.99831 | -0.032361 | 0.018237 | 0.0045706
16 | 0.98654 | -0.25854 | 0.036549 | 0.00916
17 | 0.99201 | -0.15402 | 0.0020608 | 0.00051649
18 | 0.99201 | -0.1539 | 0.00032494 | 8.1437e-05
19 | 0.99204 | -0.15331 | 0.0046885 | 0.0011751
20 | 0.99278 | -0.13908 | 0 | 0
21 | 0.99337 | -0.12758 | 0 | 0
22 | 0.99673 | -0.062639 | 0.0042594 | 0.0010675
23 | 0.98303 | -0.32699 | 0.021644 | 0.0054244
24 | 0.98267 | -0.33405 | 0 | 0
25 | 0.98369 | -0.31419 | 0 | 0
26 | 0.98256 | -0.33615 | 0 | 0
27 | 0.98492 | -0.29018 | 0 | 0
28 | 0.98358 | -0.31631 | 0.0078979 | 0.0019794
29 | 0.98224 | -0.34249 | 0.0037606 | 0.00094249
30 | 0.98483 | -0.2918 | 0.0057726 | 0.0014467
31 | 0.98216 | -0.34398 | 0.0091365 | 0.0022898
32 | 0.99422 | -0.11104 | 0.0056915 | 0.0014264
33 | 0.99413 | -0.11285 | 0.023926 | 0.0059965
34 | 0.99368 | -0.12158 | 0 | 0
35 | 0.99325 | -0.12975 | 0.0063116 | 0.0015818
36 | 0.99365 | -0.12217 | 0 | 0
37 | 0.99362 | -0.12266 | 0.0026981 | 0.00067621
38 | 0.99306 | -0.13352 | 0.0056793 | 0.0014234
39 | 0.99279 | -0.13868 | 0.006383 | 0.0015997
40 | 0.9927 | -0.14042 | 0.0048184 | 0.0012076
41 | 0.99998 | 149.9956 | 0 | 0

## res_line
| p_from_mw | q_from_mvar | p_to_mw | q_to_mvar | pl_mw | ql_mvar | i_from_ka | i_to_ka | i_ka | vm_from_pu | va_from_degree | vm_to_pu | va_to_degree | loading_percent
0 | -0.007617 | -0.001909 | 0.0076184 | 0.0019095 | 1.3478e-06 | 5.0418e-07 | 0.011402 | 0.011402 | 0.011402 | 0.99403 | -0.11492 | 0.99422 | -0.11121 | 3.1325
1 | 0.0098029 | 0.0024586 | -0.0098022 | -0.0024583 | 7.0016e-07 | 3.3564e-07 | 0.014672 | 0.014672 | 0.014672 | 0.99422 | -0.11121 | 0.99414 | -0.1127 | 4.0309
2 | -0.017421 | -0.0043681 | 0.017423 | 0.0043692 | 1.8848e-06 | 1.1104e-06 | 0.026075 | 0.026075 | 0.026075 | 0.99422 | -0.11121 | 0.99433 | -0.10894 | 7.1633
3 | 0.0098022 | 0.0024583 | -0.0097993 | -0.0024569 | 2.8556e-06 | 1.3691e-06 | 0.014672 | 0.014672 | 0.014672 | 0.99414 | -0.1127 | 0.99382 | -0.11882 | 4.0309
4 | -0.018186 | -0.0045603 | 0.018209 | 0.004574 | 2.307e-05 | 1.3686e-05 | 0.027216 | 0.027215 | 0.027216 | 0.99433 | -0.10894 | 0.99571 | -0.082353 | 7.4768
5 | 0.0088228 | 0.0022122 | -0.0088211 | -0.0022114 | 1.6486e-06 | 7.2874e-07 | 0.01321 | 0.01321 | 0.01321 | 0.99382 | -0.11882 | 0.99362 | -0.12274 | 3.6293
6 | -0.095997 | -0.02407 | 0.096328 | 0.024281 | 0.00033114 | 0.00021137 | 0.14346 | 0.14346 | 0.14346 | 0.99571 | -0.082353 | 0.99946 | -0.01024 | 39.4133
7 | 0.12466 | 0.031477 | -0.12456 | -0.031415 | 9.7143e-05 | 6.2077e-05 | 0.18723 | 0.18723 | 0.18723 | 0.99115 | -0.16925 | 0.99031 | -0.18553 | 51.438
8 | -0.12466 | -0.031477 | 0.12532 | 0.031897 | 0.00065677 | 0.00041968 | 0.18723 | 0.18723 | 0.18723 | 0.99115 | -0.16925 | 0.99686 | -0.059921 | 51.438
9 | 0.012075 | 0.0030268 | -0.012073 | -0.0030258 | 1.8215e-06 | 9.7596e-07 | 0.018144 | 0.018144 | 0.018144 | 0.99031 | -0.18553 | 0.99015 | -0.1887 | 4.9846
10 | 0.11249 | 0.028388 | -0.11224 | -0.028229 | 0.00024989 | 0.00015963 | 0.16909 | 0.16909 | 0.16909 | 0.99031 | -0.18553 | 0.98791 | -0.23203 | 46.4535
11 | -0.17392 | -0.044078 | 0.17406 | 0.044169 | 0.00014266 | 9.101e-05 | 0.25978 | 0.25978 | 0.25978 | 0.99686 | -0.059921 | 0.99775 | -0.042864 | 35.6843
12 | 0.0070847 | 0.0017763 | -0.007083 | -0.0017757 | 1.6351e-06 | 5.4492e-07 | 0.01061 | 0.01061 | 0.01061 | 0.99362 | -0.12274 | 0.99337 | -0.12758 | 2.9149
13 | -0.28511 | -0.072253 | 0.28525 | 0.072342 | 0.00014035 | 8.9578e-05 | 0.42475 | 0.42475 | 0.42475 | 0.99946 | -0.01024 | 1 | 0 | 38.8969
14 | 0.18878 | 0.047972 | -0.18848 | -0.047783 | 0.00029604 | 0.00018829 | 0.28129 | 0.28129 | 0.28129 | 0.99946 | -0.01024 | 0.99775 | -0.042864 | 25.7593
15 | 0.085022 | 0.021408 | -0.084914 | -0.021339 | 0.00010764 | 6.8666e-05 | 0.1281 | 0.1281 | 0.1281 | 0.98791 | -0.23203 | 0.98654 | -0.25854 | 35.1917
16 | 0.078372 | 0.019782 | -0.07825 | -0.019704 | 0.00012128 | 7.7306e-05 | 0.11667 | 0.11667 | 0.11667 | 1 | 0 | 0.99831 | -0.032361 | 32.0515
17 | 0.060013 | 0.015134 | -0.059927 | -0.015079 | 8.6837e-05 | 5.5198e-05 | 0.089485 | 0.089485 | 0.089485 | 0.99831 | -0.032361 | 0.99673 | -0.062639 | 24.5838
18 | 0.048365 | 0.012179 | -0.048292 | -0.012133 | 7.3036e-05 | 4.6277e-05 | 0.072971 | 0.072971 | 0.072971 | 0.98654 | -0.25854 | 0.98492 | -0.29018 | 20.0469
19 | -0.0020608 | -0.00051649 | 0.0020608 | 0.00051646 | 1.1362e-08 | -3.3664e-08 | 0.0030913 | 0.0030913 | 0.0030913 | 0.99201 | -0.15402 | 0.99201 | -0.1539 | 0.84925
20 | -0.0023858 | -0.0005979 | 0.0023859 | 0.00059776 | 6.7507e-08 | -1.3828e-07 | 0.0035787 | 0.0035786 | 0.0035787 | 0.99201 | -0.1539 | 0.99204 | -0.15331 | 0.98315
21 | -0.0070744 | -0.0017728 | 0.0070792 | 0.0017744 | 4.7972e-06 | 1.6021e-06 | 0.010611 | 0.010611 | 0.010611 | 0.99204 | -0.15331 | 0.99278 | -0.13908 | 2.9152
22 | -0.0070792 | -0.0017744 | 0.007083 | 0.0017757 | 3.8792e-06 | 1.2939e-06 | 0.010611 | 0.01061 | 0.010611 | 0.99278 | -0.13908 | 0.99337 | -0.12758 | 2.915
23 | 0.055667 | 0.014011 | -0.055539 | -0.01393 | 0.00012846 | 8.157e-05 | 0.083126 | 0.083126 | 0.083126 | 0.99673 | -0.062639 | 0.99422 | -0.11104 | 22.8369
24 | 0.012907 | 0.0032379 | -0.012903 | -0.0032355 | 4.3472e-06 | 2.3974e-06 | 0.019539 | 0.019539 | 0.019539 | 0.98303 | -0.32699 | 0.98267 | -0.33405 | 5.3679
25 | -0.034551 | -0.0086623 | 0.034572 | 0.0086755 | 2.1084e-05 | 1.3233e-05 | 0.052301 | 0.052301 | 0.052301 | 0.98303 | -0.32699 | 0.98369 | -0.31419 | 14.3684
26 | 0.012903 | 0.0032355 | -0.012902 | -0.0032348 | 1.2873e-06 | 7.0996e-07 | 0.019539 | 0.019539 | 0.019539 | 0.98267 | -0.33405 | 0.98256 | -0.33615 | 5.3679
27 | -0.042471 | -0.010655 | 0.042519 | 0.010686 | 4.8675e-05 | 3.0752e-05 | 0.064249 | 0.064249 | 0.064249 | 0.98369 | -0.31419 | 0.98492 | -0.29018 | 17.6509
28 | 0.0078987 | 0.0019797 | -0.0078979 | -0.0019794 | 7.9878e-07 | 3.2183e-07 | 0.011948 | 0.011949 | 0.011949 | 0.98369 | -0.31419 | 0.98358 | -0.31631 | 3.2826
29 | 0.012902 | 0.0032348 | -0.012898 | -0.0032326 | 3.9007e-06 | 2.1515e-06 | 0.019539 | 0.019539 | 0.019539 | 0.98256 | -0.33615 | 0.98224 | -0.34249 | 5.3679
30 | 0.005773 | 0.0014468 | -0.0057726 | -0.0014467 | 4.4422e-07 | 8.614e-08 | 0.0087219 | 0.0087219 | 0.0087219 | 0.98492 | -0.29018 | 0.98483 | -0.2918 | 2.3961
31 | 0.0091372 | 0.0022901 | -0.0091365 | -0.0022898 | 6.4915e-07 | 3.0111e-07 | 0.013842 | 0.013842 | 0.013842 | 0.98224 | -0.34249 | 0.98216 | -0.34398 | 3.8028
32 | 0.049847 | 0.012503 | -0.049843 | -0.0125 | 4.284e-06 | 2.7151e-06 | 0.074608 | 0.074608 | 0.074608 | 0.99422 | -0.11104 | 0.99413 | -0.11285 | 20.4967
33 | 0.025917 | 0.0065039 | -0.025906 | -0.0064973 | 1.0787e-05 | 6.6561e-06 | 0.038795 | 0.038795 | 0.038795 | 0.99413 | -0.11285 | 0.99368 | -0.12158 | 10.658
34 | 0.023208 | 0.0058213 | -0.023199 | -0.0058157 | 9.0408e-06 | 5.5277e-06 | 0.034755 | 0.034755 | 0.034755 | 0.99368 | -0.12158 | 0.99325 | -0.12975 | 9.548
35 | 0.0026983 | 0.00067601 | -0.0026982 | -0.00067612 | 7.5463e-08 | -1.1137e-07 | 0.0040405 | 0.0040406 | 0.0040406 | 0.99368 | -0.12158 | 0.99365 | -0.12217 | 1.11
36 | 0.016887 | 0.0042339 | -0.016884 | -0.0042321 | 3.033e-06 | 1.7776e-06 | 0.025299 | 0.025299 | 0.025299 | 0.99325 | -0.12975 | 0.99306 | -0.13352 | 6.9504
37 | 0.0026982 | 0.00067612 | -0.0026981 | -0.00067621 | 6.3121e-08 | -9.3144e-08 | 0.0040406 | 0.0040406 | 0.0040406 | 0.99365 | -0.12217 | 0.99362 | -0.12266 | 1.1101
38 | 0.011205 | 0.0028088 | -0.011202 | -0.0028073 | 2.7552e-06 | 1.4262e-06 | 0.016789 | 0.016789 | 0.016789 | 0.99306 | -0.13352 | 0.99279 | -0.13868 | 4.6125
39 | 0.0048188 | 0.0012076 | -0.0048184 | -0.0012076 | 3.9921e-07 | -8.3672e-09 | 0.0072225 | 0.0072226 | 0.0072226 | 0.99279 | -0.13868 | 0.9927 | -0.14042 | 1.9842

## res_trafo
| p_hv_mw | q_hv_mvar | p_lv_mw | q_lv_mvar | pl_mw | ql_mvar | i_hv_ka | i_lv_ka | vm_hv_pu | va_hv_degree | vm_lv_pu | va_lv_degree | loading_percent
0 | -1.2729e-15 | -1.3162e-15 | 0.00165 | 1.2699e-07 | 0.00165 | 1.2699e-07 | 5.2857e-17 | 0.0023815 | 0.99998 | 149.9956 | 1 | 0 | 0.2619

## res_ext_grid
| p_mw | q_mvar
0 | 0.37315 | 0.094098

## res_load
| p_mw | q_mvar
0 | 0.007617 | 0.001909
1 | 0.00076246 | 0.00019109
2 | 0.00097652 | 0.00024474
3 | 0.077789 | 0.019496
4 | 0.048602 | 0.012181
5 | 0.0017365 | 0.0004352
6 | 0.012073 | 0.0030258
7 | 0.027215 | 0.0068208
8 | 0.014423 | 0.0036146
9 | 0.0078779 | 0.0019744
10 | 0.018237 | 0.0045706
11 | 0.036549 | 0.00916
12 | 0.0020608 | 0.00051649
13 | 0.00032494 | 8.1437e-05
14 | 0.0046885 | 0.0011751
15 | 0.0042594 | 0.0010675
16 | 0.021644 | 0.0054244
17 | 0.0078979 | 0.0019794
18 | 0.0037606 | 0.00094249
19 | 0.0057726 | 0.0014467
20 | 0.0091365 | 0.0022898
21 | 0.0056915 | 0.0014264
22 | 0.023926 | 0.0059965
23 | 0.0063116 | 0.0015818
24 | 0.0026981 | 0.00067621
25 | 0.0056793 | 0.0014234
26 | 0.006383 | 0.0015997
27 | 0.0048184 | 0.0012076

## dtypes
| element | column | dtype
0 | bus | name | object
1 | bus | vn_kv | float64
2 | bus | type | object
3 | bus | zone | object
4 | bus | in_service | bool
5 | load | name | object
6 | load | bus | uint32
7 | load | p_mw | float64
8 | load | q_mvar | float64
9 | load | const_z_percent | float64
10 | load | const_i_percent | float64
11 | load | sn_mva | float64
12 | load | scaling | float64
13 | load | in_service | bool
14 | load | type | object
15 | ext_grid | name | object
16 | ext_grid | bus | uint32
17 | ext_grid | vm_pu | float64
18 | ext_grid | va_degree | float64
19 | ext_grid | slack_weight | float64
20 | ext_grid | in_service | bool
21 | line | name | object
22 | line | std_type | object
23 | line | from_bus | uint32
24 | line | to_bus | uint32
25 | line | length_km | float64
26 | line | r_ohm_per_km | float64
27 | line | x_ohm_per_km | float64
28 | line | c_nf_per_km | float64
29 | line | g_us_per_km | float64
30 | line | max_i_ka | float64
31 | line | df | float64
32 | line | parallel | uint32
33 | line | type | object
34 | line | in_service | bool
35 | trafo | name | object
36 | trafo | std_type | object
37 | trafo | hv_bus | uint32
38 | trafo | lv_bus | uint32
39 | trafo | sn_mva | float64
40 | trafo | vn_hv_kv | float64
41 | trafo | vn_lv_kv | float64
42 | trafo | vk_percent | float64
43 | trafo | vkr_percent | float64
44 | trafo | pfe_kw | float64
45 | trafo | i0_percent | float64
46 | trafo | shift_degree | float64
47 | trafo | tap_side | object
48 | trafo | tap_neutral | int32
49 | trafo | tap_min | int32
50 | trafo | tap_max | int32
51 | trafo | tap_step_percent | float64
52 | trafo | tap_step_degree | float64
53 | trafo | tap_pos | int32
54 | trafo | tap_phase_shifter | bool
55 | trafo | parallel | uint32
56 | trafo | df | float64
57 | trafo | in_service | bool
58 | line_geodata | coords | object
59 | bus_geodata | x | float64
60 | bus_geodata | y | float64
61 | bus_geodata | coords | object
62 | res_bus | vm_pu | float64
63 | res_bus | va_degree | float64
64 | res_bus | p_mw | float64
65 | res_bus | q_mvar | float64
66 | res_line | p_from_mw | float64
67 | res_line | q_from_mvar | float64
68 | res_line | p_to_mw | float64
69 | res_line | q_to_mvar | float64
70 | res_line | pl_mw | float64
71 | res_line | ql_mvar | float64
72 | res_line | i_from_ka | float64
73 | res_line | i_to_ka | float64
74 | res_line | i_ka | float64
75 | res_line | vm_from_pu | float64
76 | res_line | va_from_degree | float64
77 | res_line | vm_to_pu | float64
78 | res_line | va_to_degree | float64
79 | res_line | loading_percent | float64
80 | res_trafo | p_hv_mw | float64
81 | res_trafo | q_hv_mvar | float64
82 | res_trafo | p_lv_mw | float64
83 | res_trafo | q_lv_mvar | float64
84 | res_trafo | pl_mw | float64
85 | res_trafo | ql_mvar | float64
86 | res_trafo | i_hv_ka | float64
87 | res_trafo | i_lv_ka | float64
88 | res_trafo | vm_hv_pu | float64
89 | res_trafo | va_hv_degree | float64
90 | res_trafo | vm_lv_pu | float64
91 | res_trafo | va_lv_degree | float64
92 | res_trafo | loading_percent | float64
93 | res_ext_grid | p_mw | float64
94 | res_ext_grid | q_mvar | float64
95 | res_load | p_mw | float64
96 | res_load | q_mvar | float64

## parameters
| version | format_version | converged | OPF_converged | name | f_hz | sn_mva
0 | 2.14.6 | 2.14.0 | TRUE | FALSE |  | 50 | 1