## bus
| name | vn_kv | type | zone | in_service
0 | bus_LV_2601-9_0_5_node_0 | 0.4 | n |  | TRUE
1 | bus_LV_2601-9_0_5_node_1 | 0.4 | n |  | TRUE
2 | bus_LV_2601-9_0_5_node_4 | 0.4 | n |  | TRUE
3 | bus_LV_2601-9_0_5_node_3 | 0.4 | n |  | TRUE
4 | bus_LV_2601-9_0_5_node_38 | 0.4 | n |  | TRUE
5 | bus_LV_2601-9_0_5_node_29 | 0.4 | n |  | TRUE
6 | bus_LV_2601-9_0_5_node_56 | 0.4 | n |  | TRUE
7 | bus_LV_2601-9_0_5_node_48 | 0.4 | n |  | TRUE
8 | bus_LV_2601-9_0_5_node_28 | 0.4 | n |  | TRUE
9 | bus_LV_2601-9_0_5_node_5 | 0.4 | n |  | TRUE
10 | bus_LV_2601-9_0_5_node_6 | 0.4 | n |  | TRUE
11 | bus_LV_2601-9_0_5_node_7 | 0.4 | n |  | TRUE
12 | bus_LV_2601-9_0_5_node_8 | 0.4 | n |  | TRUE
13 | bus_LV_2601-9_0_5_node_50 | 0.4 | n |  | TRUE
14 | bus_LV_2601-9_0_5_node_10 | 0.4 | n |  | TRUE
15 | bus_LV_2601-9_0_5_node_43 | 0.4 | n |  | TRUE
16 | bus_LV_2601-9_0_5_node_9 | 0.4 | n |  | TRUE
17 | bus_LV_2601-9_0_5_node_11 | 0.4 | n |  | TRUE
18 | bus_LV_2601-9_0_5_node_39 | 0.4 | n |  | TRUE
19 | bus_LV_2601-9_0_5_node_49 | 0.4 | n |  | TRUE
20 | bus_LV_2601-9_0_5_node_46 | 0.4 | n |  | TRUE
21 | bus_LV_2601-9_0_5_node_12 | 0.4 | n |  | TRUE
22 | bus_LV_2601-9_0_5_node_13 | 0.4 | n |  | TRUE
23 | bus_LV_2601-9_0_5_node_45 | 0.4 | n |  | TRUE
24 | bus_LV_2601-9_0_5_node_44 | 0.4 | n |  | TRUE
25 | bus_LV_2601-9_0_5_node_14 | 0.4 | n |  | TRUE
26 | bus_LV_2601-9_0_5_node_16 | 0.4 | n |  | TRUE
27 | bus_LV_2601-9_0_5_node_55 | 0.4 | n |  | TRUE
28 | bus_LV_2601-9_0_5_node_15 | 0.4 | n |  | TRUE
29 | bus_LV_2601-9_0_5_node_37 | 0.4 | n |  | TRUE
30 | bus_LV_2601-9_0_5_node_34 | 0.4 | n |  | TRUE
31 | bus_LV_2601-9_0_5_node_51 | 0.4 | n |  | TRUE
32 | bus_LV_2601-9_0_5_node_27 | 0.4 | n |  | TRUE
33 | bus_LV_2601-9_0_5_node_40 | 0.4 | n |  | TRUE
34 | bus_LV_2601-9_0_5_node_47 | 0.4 | n |  | TRUE
35 | bus_LV_2601-9_0_5_node_60 | 0.4 | n |  | TRUE
36 | bus_LV_2601-9_0_5_node_52 | 0.4 | n |  | TRUE
37 | bus_LV_2601-9_0_5_node_35 | 0.4 | n |  | TRUE
38 | bus_LV_2601-9_0_5_node_41 | 0.4 | n |  | TRUE
39 | bus_LV_2601-9_0_5_node_42 | 0.4 | n |  | TRUE
40 | bus_LV_2601-9_0_5_node_17 | 0.4 | n |  | TRUE
41 | bus_LV_2601-9_0_5_node_18 | 0.4 | n |  | TRUE
42 | bus_LV_2601-9_0_5_node_20 | 0.4 | n |  | TRUE
43 | bus_LV_2601-9_0_5_node_19 | 0.4 | n |  | TRUE
44 | bus_LV_2601-9_0_5_node_21 | 0.4 | n |  | TRUE
45 | bus_LV_2601-9_0_5_node_22 | 0.4 | n |  | TRUE
46 | bus_LV_2601-9_0_5_node_57 | 0.4 | n |  | TRUE
47 | bus_LV_2601-9_0_5_node_58 | 0.4 | n |  | TRUE
48 | bus_LV_2601-9_0_5_node_61 | 0.4 | n |  | TRUE
49 | bus_LV_2601-9_0_5_node_31 | 0.4 | n |  | TRUE
50 | bus_LV_2601-9_0_5_node_30 | 0.4 | n |  | TRUE
51 | bus_LV_2601-9_0_5_node_23 | 0.4 | n |  | TRUE
52 | bus_LV_2601-9_0_5_node_24 | 0.4 | n |  | TRUE
53 | bus_LV_2601-9_0_5_node_25 | 0.4 | n |  | TRUE
54 | bus_LV_2601-9_0_5_node_32 | 0.4 | n |  | TRUE
55 | bus_LV_2601-9_0_5_node_36 | 0.4 | n |  | TRUE
56 | bus_LV_2601-9_0_5_node_54 | 0.4 | n |  | TRUE
57 | bus_LV_2601-9_0_5_node_53 | 0.4 | n |  | TRUE
58 | bus_LV_2601-9_0_5_node_59 | 0.4 | n |  | TRUE
59 | bus_MV_393_0_node_174 | 20 | n |  | TRUE

## load
| name | bus | p_mw | q_mvar | const_z_percent | const_i_percent | sn_mva | scaling | in_service | type
0 | LV_2601-9_0_5_load_0 | 0 | 0.05235 | 0.01312 | 0 | 0 |  | 1 | TRUE | wye
1 | LV_2601-9_0_5_load_29 | 5 | 0.013319 | 0.003338 | 0 | 0 |  | 1 | TRUE | wye
2 | LV_2601-9_0_5_load_56 | 6 | 0.032568 | 0.0081623 | 0 | 0 |  | 1 | TRUE | wye
3 | LV_2601-9_0_5_load_28 | 8 | 0.0091364 | 0.0022898 | 0 | 0 |  | 1 | TRUE | wye
4 | LV_2601-9_0_5_load_5 | 9 | 0.008421 | 0.0021105 | 0 | 0 |  | 1 | TRUE | wye
5 | LV_2601-9_0_5_load_50 | 13 | 0.0082515 | 0.002068 | 0 | 0 |  | 1 | TRUE | wye
6 | LV_2601-9_0_5_load_43 | 15 | 0.015757 | 0.0039492 | 0 | 0 |  | 1 | TRUE | wye
7 | LV_2601-9_0_5_load_39 | 18 | 0.0033976 | 0.00085153 | 0 | 0 |  | 1 | TRUE | wye
8 | LV_2601-9_0_5_load_49 | 19 | 0.0025665 | 0.00064322 | 0 | 0 |  | 1 | TRUE | wye
9 | LV_2601-9_0_5_load_46 | 20 | 0.049227 | 0.012338 | 0 | 0 |  | 1 | TRUE | wye
10 | LV_2601-9_0_5_load_44 | 24 | 0.015796 | 0.0039589 | 0 | 0 |  | 1 | TRUE | wye
11 | LV_2601-9_0_5_load_55 | 27 | 0.0020014 | 0.0005016 | 0 | 0 |  | 1 | TRUE | wye
12 | LV_2601-9_0_5_load_34 | 30 | 0.054134 | 0.013567 | 0 | 0 |  | 1 | TRUE | wye
13 | LV_2601-9_0_5_load_51 | 31 | 0.013975 | 0.0035025 | 0 | 0 |  | 1 | TRUE | wye
14 | LV_2601-9_0_5_load_47 | 34 | 0.025798 | 0.0064657 | 0 | 0 |  | 1 | TRUE | wye
15 | LV_2601-9_0_5_load_60 | 35 | 0.015658 | 0.0039243 | 0 | 0 |  | 1 | TRUE | wye
16 | LV_2601-9_0_5_load_35 | 37 | 0.016559 | 0.00415 | 0 | 0 |  | 1 | TRUE | wye
17 | LV_2601-9_0_5_load_42 | 39 | 0.0066192 | 0.0016589 | 0 | 0 |  | 1 | TRUE | wye
18 | LV_2601-9_0_5_load_17 | 40 | 0.015941 | 0.0039952 | 0 | 0 |  | 1 | TRUE | wye
19 | LV_2601-9_0_5_load_18 | 41 | 0.016531 | 0.004143 | 0 | 0 |  | 1 | TRUE | wye
20 | LV_2601-9_0_5_load_20 | 42 | 0.013431 | 0.0033661 | 0 | 0 |  | 1 | TRUE | wye
21 | LV_2601-9_0_5_load_21 | 44 | 0.0092874 | 0.0023276 | 0 | 0 |  | 1 | TRUE | wye
22 | LV_2601-9_0_5_load_22 | 45 | 0.0082453 | 0.0020665 | 0 | 0 |  | 1 | TRUE | wye
23 | LV_2601-9_0_5_load_61 | 48 | 0.010523 | 0.0026373 | 0 | 0 |  | 1 | TRUE | wye
24 | LV_2601-9_0_5_load_23 | 51 | 0.010484 | 0.0026276 | 0 | 0 |  | 1 | TRUE | wye
25 | LV_2601-9_0_5_load_24 | 52 | 0.01484 | 0.0037192 | 0 | 0 |  | 1 | TRUE | wye
26 | LV_2601-9_0_5_load_32 | 54 | 0.04477 | 0.011221 | 0 | 0 |  | 1 | TRUE | wye
27 | LV_2601-9_0_5_load_36 | 55 | 0.01807 | 0.0045287 | 0 | 0 |  | 1 | TRUE | wye
28 | LV_2601-9_0_5_load_53 | 57 | 0.040518 | 0.010155 | 0 | 0 |  | 1 | TRUE | wye
29 | LV_2601-9_0_5_load_59 | 58 | 0.02167 | 0.0054311 | 0 | 0 |  | 1 | TRUE | wye

## ext_grid
| name | bus | vm_pu | va_degree | slack_weight | in_service
0 |  | 33 | 1 | 0 | 1 | TRUE

## line
| name | std_type | from_bus | to_bus | length_km | r_ohm_per_km | x_ohm_per_km | c_nf_per_km | g_us_per_km | max_i_ka | df | parallel | type | in_service
0 | LV_2601-9_0_5_line_0 |  | 0 | 1 | 0.021629 | 0.125 | 0.08 | 261 | 0 | 0.364 | 1 | 1 | cs | TRUE
1 | LV_2601-9_0_5_line_1 |  | 1 | 2 | 0.042449 | 0.125 | 0.08 | 261 | 0 | 0.364 | 1 | 1 | cs | TRUE
2 | LV_2601-9_0_5_line_2 |  | 2 | 6 | 0.019806 | 0.125 | 0.08 | 261 | 0 | 0.364 | 1 | 1 | cs | TRUE
3 | LV_2601-9_0_5_line_3 |  | 2 | 3 | 0.044327 | 0.125 | 0.08 | 261 | 0 | 0.364 | 1 | 1 | cs | TRUE
4 | LV_2601-9_0_5_line_4 |  | 3 | 4 | 0.015466 | 0.125 | 0.08 | 261 | 0 | 0.364 | 1 | 2 | cs | TRUE
5 | LV_2601-9_0_5_line_5 |  | 3 | 5 | 0.030585 | 0.125 | 0.08 | 261 | 0 | 0.364 | 1 | 1 | cs | TRUE
6 | LV_2601-9_0_5_line_6 |  | 4 | 7 | 0.029198 | 0.125 | 0.08 | 261 | 0 | 0.364 | 1 | 4 | cs | TRUE
7 | LV_2601-9_0_5_line_7 |  | 5 | 8 | 0.0076125 | 0.125 | 0.08 | 261 | 0 | 0.364 | 1 | 1 | cs | TRUE
8 | LV_2601-9_0_5_line_8 |  | 7 | 19 | 0.008977 | 0.125 | 0.08 | 261 | 0 | 0.364 | 1 | 4 | cs | TRUE
9 | LV_2601-9_0_5_line_9 |  | 8 | 50 | 0.028671 | 0.125 | 0.08 | 261 | 0 | 0.364 | 1 | 1 | cs | TRUE
10 | LV_2601-9_0_5_line_10 |  | 9 | 10 | 0.011882 | 0.125 | 0.08 | 261 | 0 | 0.364 | 1 | 1 | cs | TRUE
11 | LV_2601-9_0_5_line_11 |  | 10 | 11 | 0.029029 | 0.125 | 0.08 | 261 | 0 | 0.364 | 1 | 1 | cs | TRUE
12 | LV_2601-9_0_5_line_12 |  | 10 | 12 | 0.022433 | 0.125 | 0.08 | 261 | 0 | 0.364 | 1 | 1 | cs | TRUE
13 | LV_2601-9_0_5_line_13 |  | 11 | 13 | 0.007522 | 0.125 | 0.08 | 261 | 0 | 0.364 | 1 | 1 | cs | TRUE
14 | LV_2601-9_0_5_line_14 |  | 12 | 14 | 0.031267 | 0.125 | 0.08 | 261 | 0 | 0.364 | 1 | 1 | cs | TRUE
15 | LV_2601-9_0_5_line_15 |  | 12 | 15 | 0.017909 | 0.125 | 0.08 | 261 | 0 | 0.364 | 1 | 1 | cs | TRUE
16 | LV_2601-9_0_5_line_16 |  | 13 | 21 | 0.022139 | 0.125 | 0.08 | 261 | 0 | 0.364 | 1 | 1 | cs | TRUE
17 | LV_2601-9_0_5_line_17 |  | 14 | 19 | 0.018788 | 0.125 | 0.08 | 261 | 0 | 0.364 | 1 | 4 | cs | TRUE
18 | LV_2601-9_0_5_line_18 |  | 14 | 16 | 0.030962 | 0.125 | 0.08 | 261 | 0 | 0.364 | 1 | 4 | cs | TRUE
19 | LV_2601-9_0_5_line_19 |  | 15 | 32 | 0.0099731 | 0.125 | 0.08 | 261 | 0 | 0.364 | 1 | 1 | cs | TRUE
20 | LV_2601-9_0_5_line_20 |  | 16 | 17 | 0.009721 | 0.125 | 0.08 | 261 | 0 | 0.364 | 1 | 4 | cs | TRUE
21 | LV_2601-9_0_5_line_21 |  | 16 | 18 | 0.0048867 | 0.125 | 0.08 | 261 | 0 | 0.364 | 1 | 4 | cs | TRUE
22 | LV_2601-9_0_5_line_22 |  | 17 | 20 | 0.035593 | 0.125 | 0.08 | 261 | 0 | 0.364 | 1 | 4 | cs | TRUE
23 | LV_2601-9_0_5_line_23 |  | 18 | 33 | 0.00097228 | 0.125 | 0.08 | 261 | 0 | 0.364 | 1 | 4 | cs | TRUE
24 | LV_2601-9_0_5_line_24 |  | 20 | 34 | 0.020756 | 0.125 | 0.08 | 261 | 0 | 0.364 | 1 | 4 | cs | TRUE
25 | LV_2601-9_0_5_line_25 |  | 21 | 22 | 0.037832 | 0.125 | 0.08 | 261 | 0 | 0.364 | 1 | 1 | cs | TRUE
26 | LV_2601-9_0_5_line_26 |  | 22 | 23 | 0.007795 | 0.125 | 0.08 | 261 | 0 | 0.364 | 1 | 1 | cs | TRUE
27 | LV_2601-9_0_5_line_27 |  | 22 | 24 | 0.017132 | 0.125 | 0.08 | 261 | 0 | 0.364 | 1 | 1 | cs | TRUE
28 | LV_2601-9_0_5_line_28 |  | 23 | 35 | 0.019543 | 0.125 | 0.08 | 261 | 0 | 0.364 | 1 | 1 | cs | TRUE
29 | LV_2601-9_0_5_line_29 |  | 25 | 26 | 0.052031 | 0.125 | 0.08 | 261 | 0 | 0.364 | 1 | 1 | cs | TRUE
30 | LV_2601-9_0_5_line_30 |  | 25 | 27 | 0.020038 | 0.125 | 0.08 | 261 | 0 | 0.364 | 1 | 1 | cs | TRUE
31 | LV_2601-9_0_5_line_31 |  | 26 | 31 | 0.0083458 | 0.125 | 0.08 | 261 | 0 | 0.364 | 1 | 1 | cs | TRUE
32 | LV_2601-9_0_5_line_32 |  | 28 | 29 | 0.017024 | 0.125 | 0.08 | 261 | 0 | 0.364 | 1 | 1 | cs | TRUE
33 | LV_2601-9_0_5_line_33 |  | 28 | 30 | 0.0057863 | 0.125 | 0.08 | 261 | 0 | 0.364 | 1 | 1 | cs | TRUE
34 | LV_2601-9_0_5_line_34 |  | 29 | 36 | 0.014695 | 0.125 | 0.08 | 261 | 0 | 0.364 | 1 | 1 | cs | TRUE
35 | LV_2601-9_0_5_line_35 |  | 29 | 31 | 0.011166 | 0.125 | 0.08 | 261 | 0 | 0.364 | 1 | 1 | cs | TRUE
36 | LV_2601-9_0_5_line_36 |  | 30 | 37 | 0.0099045 | 0.125 | 0.08 | 261 | 0 | 0.364 | 1 | 1 | cs | TRUE
37 | LV_2601-9_0_5_line_37 |  | 32 | 53 | 0.047195 | 0.125 | 0.08 | 261 | 0 | 0.364 | 1 | 1 | cs | TRUE
38 | LV_2601-9_0_5_line_38 |  | 33 | 38 | 0.03028 | 0.125 | 0.08 | 261 | 0 | 0.364 | 1 | 1 | cs | TRUE
39 | LV_2601-9_0_5_line_39 |  | 34 | 55 | 0.011274 | 0.125 | 0.08 | 261 | 0 | 0.364 | 1 | 4 | cs | TRUE
40 | LV_2601-9_0_5_line_40 |  | 36 | 56 | 0.042355 | 0.125 | 0.08 | 261 | 0 | 0.364 | 1 | 1 | cs | TRUE
41 | LV_2601-9_0_5_line_41 |  | 36 | 57 | 0.014098 | 0.125 | 0.08 | 261 | 0 | 0.364 | 1 | 1 | cs | TRUE
42 | LV_2601-9_0_5_line_42 |  | 37 | 55 | 0.0053658 | 0.125 | 0.08 | 261 | 0 | 0.364 | 1 | 2 | cs | TRUE
43 | LV_2601-9_0_5_line_43 |  | 38 | 39 | 0.022628 | 0.125 | 0.08 | 261 | 0 | 0.364 | 1 | 1 | cs | TRUE
44 | LV_2601-9_0_5_line_44 |  | 39 | 44 | 0.033607 | 0.125 | 0.08 | 261 | 0 | 0.364 | 1 | 1 | cs | TRUE
45 | LV_2601-9_0_5_line_45 |  | 40 | 41 | 0.012624 | 0.125 | 0.08 | 261 | 0 | 0.364 | 1 | 1 | cs | TRUE
46 | LV_2601-9_0_5_line_46 |  | 41 | 42 | 0.038053 | 0.125 | 0.08 | 261 | 0 | 0.364 | 1 | 1 | cs | TRUE
47 | LV_2601-9_0_5_line_47 |  | 42 | 49 | 0.016189 | 0.125 | 0.08 | 261 | 0 | 0.364 | 1 | 1 | cs | TRUE
48 | LV_2601-9_0_5_line_48 |  | 43 | 44 | 0.018937 | 0.125 | 0.08 | 261 | 0 | 0.364 | 1 | 1 | cs | TRUE
49 | LV_2601-9_0_5_line_49 |  | 43 | 45 | 0.014336 | 0.125 | 0.08 | 261 | 0 | 0.364 | 1 | 1 | cs | TRUE
50 | LV_2601-9_0_5_line_50 |  | 43 | 46 | 0.15032 | 0.125 | 0.08 | 261 | 0 | 0.364 | 1 | 1 | cs | TRUE
51 | LV_2601-9_0_5_line_51 |  | 46 | 47 | 0.061612 | 0.125 | 0.08 | 261 | 0 | 0.364 | 1 | 1 | cs | TRUE
52 | LV_2601-9_0_5_line_52 |  | 47 | 48 | 0.011767 | 0.125 | 0.08 | 261 | 0 | 0.364 | 1 | 1 | cs | TRUE
53 | LV_2601-9_0_5_line_53 |  | 49 | 50 | 0.007953 | 0.125 | 0.08 | 261 | 0 | 0.364 | 1 | 1 | cs | TRUE
54 | LV_2601-9_0_5_line_54 |  | 50 | 54 | 0.00022625 | 0.125 | 0.08 | 261 | 0 | 0.364 | 1 | 1 | cs | TRUE
55 | LV_2601-9_0_5_line_55 |  | 51 | 52 | 0.039533 | 0.125 | 0.08 | 261 | 0 | 0.364 | 1 | 1 | cs | TRUE
56 | LV_2601-9_0_5_line_56 |  | 51 | 53 | 0.012882 | 0.125 | 0.08 | 261 | 0 | 0.364 | 1 | 1 | cs | TRUE
57 | LV_2601-9_0_5_line_57 |  | 56 | 58 | 0.012164 | 0.125 | 0.08 | 261 | 0 | 0.364 | 1 | 1 | cs | TRUE

## trafo
| name | std_type | hv_bus | lv_bus | sn_mva | vn_hv_kv | vn_lv_kv | vk_percent | vkr_percent | pfe_kw | i0_percent | shift_degree | tap_side | tap_neutral | tap_min | tap_max | tap_step_percent | tap_step_degree | tap_pos | tap_phase_shifter | parallel | df | in_service
0 | LV_2601-9_0_5_trafo_40 | 0.63 MVA 20/0.4 kV | 59 | 33 | 0.63 | 20 | 0.4 | 6 | 1.206 | 1.65 | 0.2619 | 150 | hv | 0 | -2 | 2 | 2.5 | 0 | 0 | FALSE | 1 | 1 | TRUE

## line_geodata
| x0 | y0 | x1 | y1 | x2 | y2 | x3 | y3 | x4 | y4 | x5 | y5 | x6 | y6 | x7 | y7
0 | 2608123.2775 | 1227956.9144 | 2608131.744 | 1227937.0109
1 | 2608096.9121 | 1227943.8821 | 2608093.9252 | 1227950.6821 | 2608102.4803 | 1227961.3666 | 2608114.1207 | 1227959.7259 | 2608123.2775 | 1227956.9144
2 | 2608078.5862 | 1227936.2418 | 2608096.9121 | 1227943.8821
3 | 2608096.9121 | 1227943.8821 | 2608093.9252 | 1227950.6821 | 2608102.4803 | 1227961.3666 | 2608100.7063 | 1227984.5113
4 | 2608085.2106 | 1227985.213 | 2608091.2195 | 1227984.9431 | 2608100.7063 | 1227984.5113
5 | 2608100.7063 | 1227984.5113 | 2608131.2612 | 1227983.1441
6 | 2608055.9544 | 1227986.4966 | 2608068.2752 | 1227985.9795 | 2608085.2106 | 1227985.213
7 | 2608138.8661 | 1227982.8039 | 2608131.2612 | 1227983.1441
8 | 2608055.9544 | 1227986.4966 | 2608046.9827 | 1227986.806
9 | 2608167.5085 | 1227981.5223 | 2608138.8661 | 1227982.8039
10 | 2607998.6857 | 1227965.5854 | 2607998.0986 | 1227962.6495 | 2607992.2236 | 1227955.9797
11 | 2607998.6857 | 1227965.5854 | 2607983.0904 | 1227978.4166 | 2607977.4592 | 1227985.2799
12 | 2607998.6857 | 1227965.5854 | 2608008.4875 | 1227956.2707 | 2608016.5062 | 1227960.2505
13 | 2607977.4592 | 1227985.2799 | 2607970.2812 | 1227987.5287
14 | 2608016.5062 | 1227960.2505 | 2608021.7838 | 1227962.8591 | 2608026.5495 | 1227968.7133 | 2608028.5287 | 1227973.1408 | 2608029.7322 | 1227979.713 | 2608028.2465 | 1227985.8591
15 | 2608016.5062 | 1227960.2505 | 2608025.7445 | 1227947.433 | 2608026.9569 | 1227945.7076
16 | 2607949.1552 | 1227994.1475 | 2607970.2812 | 1227987.5287
17 | 2608028.2465 | 1227985.8591 | 2608036.0723 | 1227986.7256 | 2608044.1642 | 1227986.9032 | 2608046.9827 | 1227986.806
18 | 2608014.0227 | 1227998.6365 | 2608010.587 | 1227989.7933 | 2608013.7714 | 1227988.2522 | 2608016.2902 | 1227985.7652 | 2608017.878 | 1227982.61 | 2608028.2465 | 1227985.8591
19 | 2608032.6907 | 1227937.5476 | 2608026.9569 | 1227945.7076
20 | 2608014.0227 | 1227998.6365 | 2608004.5334 | 1228000.8696
21 | 2608014.0227 | 1227998.6365 | 2608014.0098 | 1228003.5232
22 | 2608004.5334 | 1228000.8696 | 2608004.4576 | 1228012.2651 | 2608004.4213 | 1228016.7677 | 2608004.3357 | 1228018.4575 | 2607986.8117 | 1228022.581
23 | 2608014.0073 | 1228004.4955 | 2608014.0098 | 1228003.5232
24 | 2607986.8117 | 1228022.581 | 2607966.6071 | 1228027.3352
25 | 2607917.7257 | 1227988.7583 | 2607926.2281 | 1227993.6947 | 2607929.3638 | 1228000.2694 | 2607949.1552 | 1227994.1475
26 | 2607917.7257 | 1227988.7583 | 2607918.7588 | 1227981.0329
27 | 2607917.7257 | 1227988.7583 | 2607904.7149 | 1227983.9494 | 2607901.9462 | 1227982.2258
28 | 2607918.7588 | 1227981.0329 | 2607920.5572 | 1227967.5829 | 2607926.4534 | 1227966.5345
29 | 2607959.5816 | 1228045.0692 | 2607942.2481 | 1228049.0597 | 2607919.5939 | 1228054.3774 | 2607916.5024 | 1228054.5178 | 2607914.2297 | 1228054.2369 | 2607911.2529 | 1228053.5436 | 2607908.845 | 1228052.3731
30 | 2607908.845 | 1228052.3731 | 2607895.7399 | 1228067.5315
31 | 2607959.5816 | 1228045.0692 | 2607958.6327 | 1228052.1611 | 2607957.4845 | 1228052.4766
32 | 2607946.7175 | 1228055.4361 | 2607942.3675 | 1228038.9761
33 | 2607942.3675 | 1228038.9761 | 2607940.7686 | 1228033.4152
34 | 2607946.7175 | 1228055.4361 | 2607947.918 | 1228070.0797
35 | 2607946.7175 | 1228055.4361 | 2607957.4845 | 1228052.4766
36 | 2607950.4098 | 1228031.1466 | 2607940.7686 | 1228033.4152
37 | 2608032.6907 | 1227937.5476 | 2608028.1169 | 1227924.2114 | 2608005.9112 | 1227899.6116
38 | 2608014.0073 | 1228004.4955 | 2608013.9522 | 1228028.7097 | 2608011.7095 | 1228034.3434
39 | 2607955.6329 | 1228029.9175 | 2607966.6071 | 1228027.3352
40 | 2607940.2254 | 1228111.7274 | 2607947.918 | 1228070.0797
41 | 2607947.918 | 1228070.0797 | 2607943.356 | 1228070.6629 | 2607933.9917 | 1228072.2576
42 | 2607955.6329 | 1228029.9175 | 2607950.4098 | 1228031.1466
43 | 2608011.7095 | 1228034.3434 | 2608018.8919 | 1228034.6421 | 2608034.3176 | 1228035.2868
44 | 2608067.9053 | 1228036.3538 | 2608052.4176 | 1228036.0434 | 2608034.3176 | 1228035.2868
45 | 2608138.5327 | 1228032.9467 | 2608134.1436 | 1228034.4972 | 2608129.1493 | 1228035.402 | 2608126.2628 | 1228035.603
46 | 2608162.8776 | 1228004.694 | 2608161.5862 | 1228007.2406 | 2608155.4874 | 1228017.9386 | 2608150.6833 | 1228023.78 | 2608146.9429 | 1228027.5104 | 2608142.6652 | 1228030.6843 | 2608138.5327 | 1228032.9467 | 2608138.5327 | 1228032.9467
47 | 2608167.7023 | 1227989.4717 | 2608167.7525 | 1227991.5508 | 2608166.7457 | 1227996.4078 | 2608164.9214 | 1228000.6634 | 2608162.8776 | 1228004.694
48 | 2608086.8383 | 1228036.7345 | 2608079.7693 | 1228036.5916 | 2608067.9053 | 1228036.3538
49 | 2608086.8383 | 1228036.7345 | 2608086.3642 | 1228022.4063
50 | 2608086.8383 | 1228036.7345 | 2608087.4993 | 1228187.0576
51 | 2608087.4993 | 1228187.0576 | 2608096.4457 | 1228188.2371 | 2608111.0495 | 1228191.1585 | 2608147.9449 | 1228198.8798
52 | 2608147.9449 | 1228198.8798 | 2608159.4655 | 1228201.4303
53 | 2608167.5085 | 1227981.5223 | 2608167.6377 | 1227986.7811 | 2608167.7023 | 1227989.4717
54 | 2608167.7347 | 1227981.5159 | 2608167.5085 | 1227981.5223
55 | 2607993.3036 | 1227902.2419 | 2607954.7673 | 1227911.0628
56 | 2608005.9112 | 1227899.6116 | 2608000.3104 | 1227900.6381 | 2607993.3036 | 1227902.2419
57 | 2607940.2254 | 1228111.7274 | 2607942.5887 | 1228112.1975 | 2607952.1859 | 1228114.1225

## bus_geodata
| x | y | coords
0 | 2608131.744 | 1227937.0109
1 | 2608123.2775 | 1227956.9144
2 | 2608096.9121 | 1227943.8821
3 | 2608100.7063 | 1227984.5113
4 | 2608085.2106 | 1227985.213
5 | 2608131.2612 | 1227983.1441
6 | 2608078.5862 | 1227936.2418
7 | 2608055.9544 | 1227986.4966
8 | 2608138.8661 | 1227982.8039
9 | 2607992.2236 | 1227955.9797
10 | 2607998.6857 | 1227965.5854
11 | 2607977.4592 | 1227985.2799
12 | 2608016.5062 | 1227960.2505
13 | 2607970.2812 | 1227987.5287
14 | 2608028.2465 | 1227985.8591
15 | 2608026.9569 | 1227945.7076
16 | 2608014.0227 | 1227998.6365
17 | 2608004.5334 | 1228000.8696
18 | 2608014.0098 | 1228003.5232
19 | 2608046.9827 | 1227986.806
20 | 2607986.8117 | 1228022.581
21 | 2607949.1552 | 1227994.1475
22 | 2607917.7257 | 1227988.7583
23 | 2607918.7588 | 1227981.0329
24 | 2607901.9462 | 1227982.2258
25 | 2607908.845 | 1228052.3731
26 | 2607959.5816 | 1228045.0692
27 | 2607895.7399 | 1228067.5315
28 | 2607942.3675 | 1228038.9761
29 | 2607946.7175 | 1228055.4361
30 | 2607940.7686 | 1228033.4152
31 | 2607957.4845 | 1228052.4766
32 | 2608032.6907 | 1227937.5476
33 | 2608014.0073 | 1228004.4955
34 | 2607966.6071 | 1228027.3352
35 | 2607926.4534 | 1227966.5345
36 | 2607947.918 | 1228070.0797
37 | 2607950.4098 | 1228031.1466
38 | 2608011.7095 | 1228034.3434
39 | 2608034.3176 | 1228035.2868
40 | 2608126.2628 | 1228035.603
41 | 2608138.5327 | 1228032.9467
42 | 2608162.8776 | 1228004.694
43 | 2608086.8383 | 1228036.7345
44 | 2608067.9053 | 1228036.3538
45 | 2608086.3642 | 1228022.4063
46 | 2608087.4993 | 1228187.0576
47 | 2608147.9449 | 1228198.8798
48 | 2608159.4655 | 1228201.4303
49 | 2608167.7023 | 1227989.4717
50 | 2608167.5085 | 1227981.5223
51 | 2607993.3036 | 1227902.2419
52 | 2607954.7673 | 1227911.0628
53 | 2608005.9112 | 1227899.6116
54 | 2608167.7347 | 1227981.5159
55 | 2607955.6329 | 1228029.9175
56 | 2607940.2254 | 1228111.7274
57 | 2607933.9917 | 1228072.2576
58 | 2607952.1859 | 1228114.1225
59 | 2608014.0227 | 1227998.6365

## line_std_types
| c_nf_per_km | r_ohm_per_km | x_ohm_per_km | max_i_ka | type | q_mm2 | alpha | voltage_rating
NAYY 4x50 SE | 210 | 0.642 | 0.083 | 0.142 | cs | 50 | 0.00403 | LV
NAYY 4x120 SE | 264 | 0.225 | 0.08 | 0.242 | cs | 120 | 0.00403 | LV
NAYY 4x150 SE | 261 | 0.208 | 0.08 | 0.27 | cs | 150 | 0.00403 | LV
NA2XS2Y 1x95 RM/25 12/20 kV | 216 | 0.313 | 0.132 | 0.252 | cs | 95 | 0.00403 | MV
NA2XS2Y 1x185 RM/25 12/20 kV | 273 | 0.161 | 0.117 | 0.362 | cs | 185 | 0.00403 | MV
NA2XS2Y 1x240 RM/25 12/20 kV | 304 | 0.122 | 0.112 | 0.421 | cs | 240 | 0.00403 | MV
NA2XS2Y 1x95 RM/25 6/10 kV | 315 | 0.313 | 0.123 | 0.249 | cs | 95 | 0.00403 | MV
NA2XS2Y 1x185 RM/25 6/10 kV | 406 | 0.161 | 0.11 | 0.358 | cs | 185 | 0.00403 | MV
NA2XS2Y 1x240 RM/25 6/10 kV | 456 | 0.122 | 0.105 | 0.416 | cs | 240 | 0.00403 | MV
NA2XS2Y 1x150 RM/25 12/20 kV | 250 | 0.206 | 0.116 | 0.319 | cs | 150 | 0.00403 | MV
NA2XS2Y 1x120 RM/25 12/20 kV | 230 | 0.253 | 0.119 | 0.283 | cs | 120 | 0.00403 | MV
NA2XS2Y 1x70 RM/25 12/20 kV | 190 | 0.443 | 0.132 | 0.22 | cs | 70 | 0.00403 | MV
NA2XS2Y 1x150 RM/25 6/10 kV | 360 | 0.206 | 0.11 | 0.315 | cs | 150 | 0.00403 | MV
NA2XS2Y 1x120 RM/25 6/10 kV | 340 | 0.253 | 0.113 | 0.28 | cs | 120 | 0.00403 | MV
NA2XS2Y 1x70 RM/25 6/10 kV | 280 | 0.443 | 0.123 | 0.217 | cs | 70 | 0.00403 | MV
N2XS(FL)2Y 1x120 RM/35 64/110 kV | 112 | 0.153 | 0.166 | 0.366 | cs | 120 | 0.00393 | HV
N2XS(FL)2Y 1x185 RM/35 64/110 kV | 125 | 0.099 | 0.156 | 0.457 | cs | 185 | 0.00393 | HV
N2XS(FL)2Y 1x240 RM/35 64/110 kV | 135 | 0.075 | 0.149 | 0.526 | cs | 240 | 0.00393 | HV
N2XS(FL)2Y 1x300 RM/35 64/110 kV | 144 | 0.06 | 0.144 | 0.588 | cs | 300 | 0.00393 | HV
15-AL1/3-ST1A 0.4 | 11 | 1.8769 | 0.35 | 0.105 | ol | 16 | 0.00403 | LV
24-AL1/4-ST1A 0.4 | 11.25 | 1.2012 | 0.335 | 0.14 | ol | 24 | 0.00403 | LV
48-AL1/8-ST1A 0.4 | 12.2 | 0.5939 | 0.3 | 0.21 | ol | 48 | 0.00403 | LV
94-AL1/15-ST1A 0.4 | 13.2 | 0.306 | 0.29 | 0.35 | ol | 94 | 0.00403 | LV
34-AL1/6-ST1A 10.0 | 9.7 | 0.8342 | 0.36 | 0.17 | ol | 34 | 0.00403 | MV
48-AL1/8-ST1A 10.0 | 10.1 | 0.5939 | 0.35 | 0.21 | ol | 48 | 0.00403 | MV
70-AL1/11-ST1A 10.0 | 10.4 | 0.4132 | 0.339 | 0.29 | ol | 70 | 0.00403 | MV
94-AL1/15-ST1A 10.0 | 10.75 | 0.306 | 0.33 | 0.35 | ol | 94 | 0.00403 | MV
122-AL1/20-ST1A 10.0 | 11.1 | 0.2376 | 0.323 | 0.41 | ol | 122 | 0.00403 | MV
149-AL1/24-ST1A 10.0 | 11.25 | 0.194 | 0.315 | 0.47 | ol | 149 | 0.00403 | MV
34-AL1/6-ST1A 20.0 | 9.15 | 0.8342 | 0.382 | 0.17 | ol | 34 | 0.00403 | MV
48-AL1/8-ST1A 20.0 | 9.5 | 0.5939 | 0.372 | 0.21 | ol | 48 | 0.00403 | MV
70-AL1/11-ST1A 20.0 | 9.7 | 0.4132 | 0.36 | 0.29 | ol | 70 | 0.00403 | MV
94-AL1/15-ST1A 20.0 | 10 | 0.306 | 0.35 | 0.35 | ol | 94 | 0.00403 | MV
122-AL1/20-ST1A 20.0 | 10.3 | 0.2376 | 0.344 | 0.41 | ol | 122 | 0.00403 | MV
149-AL1/24-ST1A 20.0 | 10.5 | 0.194 | 0.337 | 0.47 | ol | 149 | 0.00403 | MV
184-AL1/30-ST1A 20.0 | 10.75 | 0.1571 | 0.33 | 0.535 | ol | 184 | 0.00403 | MV
243-AL1/39-ST1A 20.0 | 11 | 0.1188 | 0.32 | 0.645 | ol | 243 | 0.00403 | MV
48-AL1/8-ST1A 110.0 | 8 | 0.5939 | 0.46 | 0.21 | ol | 48 | 0.00403 | HV
70-AL1/11-ST1A 110.0 | 8.4 | 0.4132 | 0.45 | 0.29 | ol | 70 | 0.00403 | HV
94-AL1/15-ST1A 110.0 | 8.65 | 0.306 | 0.44 | 0.35 | ol | 94 | 0.00403 | HV
122-AL1/20-ST1A 110.0 | 8.5 | 0.2376 | 0.43 | 0.41 | ol | 122 | 0.00403 | HV
149-AL1/24-ST1A 110.0 | 8.75 | 0.194 | 0.41 | 0.47 | ol | 149 | 0.00403 | HV
184-AL1/30-ST1A 110.0 | 8.8 | 0.1571 | 0.4 | 0.535 | ol | 184 | 0.00403 | HV
243-AL1/39-ST1A 110.0 | 9 | 0.1188 | 0.39 | 0.645 | ol | 243 | 0.00403 | HV
305-AL1/39-ST1A 110.0 | 9.2 | 0.0949 | 0.38 | 0.74 | ol | 305 | 0.00403 | HV
490-AL1/64-ST1A 110.0 | 9.75 | 0.059 | 0.37 | 0.96 | ol | 490 | 0.00403 | HV
679-AL1/86-ST1A 110.0 | 9.95 | 0.042 | 0.36 | 1.15 | ol | 679 | 0.00403 | HV
490-AL1/64-ST1A 220.0 | 10 | 0.059 | 0.285 | 0.96 | ol | 490 | 0.00403 | HV
679-AL1/86-ST1A 220.0 | 11.7 | 0.042 | 0.275 | 1.15 | ol | 679 | 0.00403 | HV
490-AL1/64-ST1A 380.0 | 11 | 0.059 | 0.253 | 0.96 | ol | 490 | 0.00403 | HV
679-AL1/86-ST1A 380.0 | 14.6 | 0.042 | 0.25 | 1.15 | ol | 679 | 0.00403 | HV

## trafo_std_types
| i0_percent | pfe_kw | vkr_percent | sn_mva | vn_lv_kv | vn_hv_kv | vk_percent | shift_degree | vector_group | tap_side | tap_neutral | tap_min | tap_max | tap_step_degree | tap_step_percent | tap_phase_shifter
160 MVA 380/110 kV | 0.06 | 60 | 0.25 | 160 | 110 | 380 | 12.2 | 0 | Yy0 | hv | 0 | -9 | 9 | 0 | 1.5 | FALSE
100 MVA 220/110 kV | 0.06 | 55 | 0.26 | 100 | 110 | 220 | 12 | 0 | Yy0 | hv | 0 | -9 | 9 | 0 | 1.5 | FALSE
63 MVA 110/20 kV | 0.04 | 22 | 0.32 | 63 | 20 | 110 | 18 | 150 | YNd5 | hv | 0 | -9 | 9 | 0 | 1.5 | FALSE
40 MVA 110/20 kV | 0.05 | 18 | 0.34 | 40 | 20 | 110 | 16.2 | 150 | YNd5 | hv | 0 | -9 | 9 | 0 | 1.5 | FALSE
25 MVA 110/20 kV | 0.07 | 14 | 0.41 | 25 | 20 | 110 | 12 | 150 | YNd5 | hv | 0 | -9 | 9 | 0 | 1.5 | FALSE
63 MVA 110/10 kV | 0.04 | 22 | 0.32 | 63 | 10 | 110 | 18 | 150 | YNd5 | hv | 0 | -9 | 9 | 0 | 1.5 | FALSE
40 MVA 110/10 kV | 0.05 | 18 | 0.34 | 40 | 10 | 110 | 16.2 | 150 | YNd5 | hv | 0 | -9 | 9 | 0 | 1.5 | FALSE
25 MVA 110/10 kV | 0.07 | 14 | 0.41 | 25 | 10 | 110 | 12 | 150 | YNd5 | hv | 0 | -9 | 9 | 0 | 1.5 | FALSE
0.25 MVA 20/0.4 kV | 0.32 | 0.8 | 1.44 | 0.25 | 0.4 | 20 | 6 | 150 | Yzn5 | hv | 0 | -2 | 2 | 0 | 2.5 | FALSE
0.4 MVA 20/0.4 kV | 0.3375 | 1.35 | 1.425 | 0.4 | 0.4 | 20 | 6 | 150 | Dyn5 | hv | 0 | -2 | 2 | 0 | 2.5 | FALSE
0.63 MVA 20/0.4 kV | 0.2619 | 1.65 | 1.206 | 0.63 | 0.4 | 20 | 6 | 150 | Dyn5 | hv | 0 | -2 | 2 | 0 | 2.5 | FALSE
0.25 MVA 10/0.4 kV | 0.24 | 0.6 | 1.2 | 0.25 | 0.4 | 10 | 4 | 150 | Dyn5 | hv | 0 | -2 | 2 | 0 | 2.5 | FALSE
0.4 MVA 10/0.4 kV | 0.2375 | 0.95 | 1.325 | 0.4 | 0.4 | 10 | 4 | 150 | Dyn5 | hv | 0 | -2 | 2 | 0 | 2.5 | FALSE
0.63 MVA 10/0.4 kV | 0.1873 | 1.18 | 1.0794 | 0.63 | 0.4 | 10 | 4 | 150 | Dyn5 | hv | 0 | -2 | 2 | 0 | 2.5 | FALSE

## trafo3w_std_types
| sn_hv_mva | sn_mv_mva | sn_lv_mva | vn_hv_kv | vn_mv_kv | vn_lv_kv | vk_hv_percent | vk_mv_percent | vk_lv_percent | vkr_hv_percent | vkr_mv_percent | vkr_lv_percent | pfe_kw | i0_percent | shift_mv_degree | shift_lv_degree | vector_group | tap_side | tap_neutral | tap_min | tap_max | tap_step_percent
63/25/38 MVA 110/20/10 kV | 63 | 25 | 38 | 110 | 20 | 10 | 10.4 | 10.4 | 10.4 | 0.28 | 0.32 | 0.35 | 35 | 0.89 | 0 | 0 | YN0yn0yn0 | hv | 0 | -10 | 10 | 1.2
63/25/38 MVA 110/10/10 kV | 63 | 25 | 38 | 110 | 10 | 10 | 10.4 | 10.4 | 10.4 | 0.28 | 0.32 | 0.35 | 35 | 0.89 | 0 | 0 | YN0yn0yn0 | hv | 0 | -10 | 10 | 1.2

## fuse_std_types
| fuse_type | i_rated_a | t_avg | t_min | t_total | x_avg | x_min | x_total
HV 100A | HV 100A | 100 | 0 | [10.0, 3.64, 0.854, 0.281, 0.1, 0.0531, 0.022, 0.01] | [10.0, 4.267, 1.21, 0.403, 0.1, 0.058, 0.022, 0.01] | 0 | [300.0, 350.0, 450.0, 550.0, 700.0, 850.0, 1200.0, 1752.0] | [600.0, 700.0, 900.0, 1150.0, 1665.0, 2000.0, 3000.0, 4313.0]
HV 10A | HV 10A | 10 | 0 | [10.0, 1675.0, 0.344, 0.156, 0.1, 0.0417, 0.0171, 0.01] | [10.0, 1.3, 0.3, 0.155, 0.1, 0.0555, 0.023, 0.01] | 0 | [30.0, 32.0, 35.0, 37.0, 39.0, 50.0, 70.0, 88.0] | [60.0, 70.0, 80.0, 87.0, 94.0, 110.0, 150.0, 216.0]
HV 125A | HV 125A | 125 | 0 | [10.0, 1.82, 0.344, 0.1, 0.0467, 0.0269, 0.01] | [10.0, 2.478, 0.426, 0.1, 0.0427, 0.0211, 0.01] | 0 | [375.0, 500.0, 700.0, 925.0, 1200.0, 1500.0, 2341.0] | [750.0, 1000.0, 1500.0, 2200.0, 3000.0, 4000.0, 5765.0]
HV 160A | HV 160A | 160 | 0 | [10.0, 4.15, 1.03, 0.198, 0.1, 0.051, 0.0172, 0.01] | [10.0, 2.3, 0.734, 0.274, 0.1, 0.046, 0.0177, 0.01] | 0 | [480.0, 550.0, 700.0, 1000.0, 1260.0, 1600.0, 2500.0, 3227.0] | [960.0, 1300.0, 1700.0, 2200.0, 2996.0, 4000.0, 6000.0, 7946.0]
HV 16A | HV 16A | 16 | 0 | [10.0, 0.352, 0.164, 0.1, 0.0649, 0.0342, 0.01] | [10.0, 2.34, 0.722, 0.181, 0.1, 0.055, 0.0296, 0.01] | 0 | [48.0, 60.0, 65.0, 71.0, 80.0, 100.0, 162.0] | [96.0, 110.0, 125.0, 150.0, 168.0, 200.0, 250.0, 398.0]
HV 200A | HV 200A | 200 | 0 | [10.0, 4.267, 1.21, 0.403, 0.1, 0.058, 0.022, 0.01] | [10.0, 3.73, 1.654, 0.328, 0.1, 0.0531, 0.019, 0.01] | 0 | [600.0, 700.0, 900.0, 1150.0, 1665.0, 2000.0, 3000.0, 4313.0] | [1200.0, 1500.0, 1800.0, 2700.0, 3960.0, 5000.0, 7500.0, 10620.0]
HV 20A | HV 20A | 20 | 0 | [10.0, 1.3, 0.3, 0.155, 0.1, 0.0555, 0.023, 0.01] | [10.0, 1.3, 0.161, 0.1, 0.0611, 0.0399, 0.0141, 0.01] | 0 | [60.0, 70.0, 80.0, 87.0, 94.0, 110.0, 150.0, 216.0] | [120.0, 150.0, 200.0, 223.0, 260.0, 300.0, 450.0, 532.0]
HV 25A | HV 25A | 25 | 0 | [10.0, 2.512, 0.833, 0.299, 0.1, 0.0372, 0.0223, 0.01] | [10.0, 3.125, 0.597, 0.198, 0.1, 0.0378, 0.022, 0.01] | 0 | [75.0, 82.0, 90.0, 100.0, 124.0, 170.0, 200.0, 289.0] | [150.0, 170.0, 210.0, 250.0, 294.0, 400.0, 500.0, 711.0]
HV 31.5A | HV 31.5A | 31.5 | 0 | [10.0, 2.34, 0.722, 0.181, 0.1, 0.055, 0.0296, 0.01] | [10.0, 2.84, 0.368, 0.164, 0.1, 0.0621, 0.0378, 0.0195, 0.01] | 0 | [95.0, 110.0, 125.0, 150.0, 165.0, 200.0, 250.0, 390.0] | [189.0, 220.0, 300.0, 350.0, 393.0, 450.0, 530.0, 700.0, 960.0]
HV 40A | HV 40A | 40 | 0 | [10.0, 1.3, 0.161, 0.1, 0.0611, 0.0399, 0.0141, 0.01] | [10.0, 2.05, 0.369, 0.198, 0.1, 0.051, 0.0298, 0.01] | 0 | [120.0, 150.0, 200.0, 223.0, 260.0, 300.0, 450.0, 532.0] | [240.0, 300.0, 400.0, 450.0, 530.0, 650.0, 800.0, 1311.0]
HV 50A | HV 50A | 50 | 0 | [10.0, 3.215, 0.597, 0.198, 0.1, 0.0378, 0.022, 0.01] | [10.0, 3.64, 0.854, 0.281, 0.1, 0.0531, 0.022, 0.01] | 0 | [150.0, 170.0, 210.0, 250.0, 294.0, 400.0, 500.0, 711.0] | [300.0, 350.0, 450.0, 550.0, 700.0, 850.0, 1200.0, 1752.0]
HV 6.3A | HV 6.3A | 6.3 | 0 | [10.0, 1.39, 0.344, 0.168, 0.1, 0.056, 0.0263, 0.01] | [10.0, 1.711, 0.516, 0.198, 0.1, 0.0634, 0.0303, 0.01] | 0 | [19.0, 19.5, 20.4, 20.8, 22.0, 25.0, 32.0, 48.0] | [38.0, 40.0, 43.0, 48.0, 53.0, 60.0, 75.0, 118.0]
HV 63A | HV 63A | 63 | 0 | [10.0, 2.84, 0.368, 0.164, 0.1, 0.0621, 0.0378, 0.0195, 0.01] | [10.0, 1.82, 0.344, 0.1, 0.0467, 0.0269, 0.01] | 0 | [189.0, 220.0, 300.0, 350.0, 393.0, 450.0, 530.0, 700.0, 961.0] | [378.0, 500.0, 700.0, 934.0, 1200.0, 1500.0, 2366.0]
HV 80A | HV 80A | 80 | 0 | [10.0, 2.05, 0.369, 0.198, 0.1, 0.051, 0.0298, 0.01] | [10.0, 4.15, 1.03, 0.198, 0.1, 0.051, 0.0172, 0.01] | 0 | [240.0, 300.0, 400.0, 450.0, 530.0, 650.0, 800.0, 1311.0] | [480.0, 550.0, 700.0, 1000.0, 1260.0, 1600.0, 2500.0, 3227.0]
Siemens NH-1-100 | Siemens NH-1-100 | 100 | [5400.0, 2000.0, 400.0, 20.0, 1.0, 0.2, 0.012, 0.004] | 0 | 0 | [150.0, 190.0, 250.0, 430.0, 900.0, 1250.0, 2700.0, 3600.0] | 0 | 0
Siemens NH-1-125 | Siemens NH-1-125 | 125 | [4800.0, 120.0, 7.0, 0.1, 0.004] | 0 | 0 | [180.0, 400.0, 740.0, 2000.0, 4250.0] | 0 | 0
Siemens NH-1-16 | Siemens NH-1-16 | 16 | [4000.0, 400.0, 2.0, 0.1, 0.04, 0.01] | 0 | 0 | [26.0, 35.0, 75.0, 150.0, 200.0, 300.0] | 0 | 0
Siemens NH-1-160 | Siemens NH-1-160 | 160 | [4800.0, 120.0, 7.0, 0.1, 0.004] | 0 | 0 | [210.0, 500.0, 900.0, 2300.0, 5000.0] | 0 | 0
Siemens NH-1-25 | Siemens NH-1-25 | 25 | [4000.0, 1000.0, 10.0, 0.2, 0.02, 0.01] | 0 | 0 | [40.0, 50.0, 100.0, 210.0, 400.0, 500.0] | 0 | 0
Siemens NH-1-50 | Siemens NH-1-50 | 50 | [4000.0, 40.0, 4.0, 1.0, 0.02, 0.01] | 0 | 0 | [86.0, 200.0, 300.0, 400.0, 1000.0, 1280.0] | 0 | 0
Siemens NH-1-63 | Siemens NH-1-63 | 63 | [4000.0, 100.0, 10.0, 2.0, 0.04, 0.01] | 0 | 0 | [100.0, 200.0, 300.0, 400.0, 1000.0, 1500.0] | 0 | 0
Siemens NH-1-80 | Siemens NH-1-80 | 80 | [4800.0, 120.0, 7.0, 0.1, 0.01] | 0 | 0 | [150.58, 250.0, 450.0, 1150.0, 2470.0] | 0 | 0
Siemens NH-2-1000 | Siemens NH-2-1000 | 1000 | [4800.0, 120.0, 7.0, 0.1, 0.004] | 0 | 0 | [1900.0, 3500.0, 8400.0, 24000.0, 52000.0] | 0 | 0
Siemens NH-2-200 | Siemens NH-2-200 | 200 | [4800.0, 120.0, 7.0, 0.1, 0.004] | 0 | 0 | [280.0, 650.0, 1200.0, 3000.0, 7000.0] | 0 | 0
Siemens NH-2-224 | Siemens NH-2-224 | 224 | [4800.0, 120.0, 7.0, 0.2, 0.04, 0.004] | 0 | 0 | [400.0, 750.0, 1453.0, 3025.0, 4315.0, 7600.0] | 0 | 0
Siemens NH-2-250 | Siemens NH-2-250 | 250 | [4800.0, 120.0, 7.0, 0.1, 0.004] | 0 | 0 | [450.0, 800.0, 1650.0, 4000.0, 8500.0] | 0 | 0
Siemens NH-2-315 | Siemens NH-2-315 | 315 | [4800.0, 120.0, 7.0, 0.1, 0.004] | 0 | 0 | [550.0, 920.0, 1900.0, 5000.0, 11000.0] | 0 | 0
Siemens NH-2-355 | Siemens NH-2-355 | 355 | [4800.0, 120.0, 6.0, 0.1, 0.004] | 0 | 0 | [650.0, 1116.27, 2350.0, 5840.0, 12790.0] | 0 | 0
Siemens NH-2-400 | Siemens NH-2-400 | 400 | [4800.0, 120.0, 7.0, 0.1, 0.004] | 0 | 0 | [720.0, 1350.0, 2800.0, 6500.0, 15000.0] | 0 | 0
Siemens NH-2-425 | Siemens NH-2-425 | 425 | [4800.0, 120.0, 7.0, 0.1, 0.004] | 0 | 0 | [850.0, 1500.0, 3050.0, 7500.0, 16500.0] | 0 | 0
Siemens NH-2-630 | Siemens NH-2-630 | 630 | [4800.0, 120.0, 7.0, 0.1, 0.004] | 0 | 0 | [1200.0, 2000.0, 4800.0, 12000.0, 26000.0] | 0 | 0

## res_bus
| vm_pu | va_degree | p_mw | q_mvar
0 | 0.98668 | -0.25625 | 0.05235 | 0.01312
1 | 0.98772 | -0.236 | 0 | 0
2 | 0.98976 | -0.19638 | 0 | 0
3 | 0.99322 | -0.12964 | 0 | 0
4 | 0.99462 | -0.10262 | 0 | 0
5 | 0.99003 | -0.19097 | 0.013319 | 0.003338
6 | 0.98917 | -0.20787 | 0.032568 | 0.0081623
7 | 0.99595 | -0.077181 | 0 | 0
8 | 0.98934 | -0.20449 | 0.0091364 | 0.0022898
9 | 0.9936 | -0.12267 | 0.008421 | 0.0021105
10 | 0.99369 | -0.1209 | 0 | 0
11 | 0.99263 | -0.14127 | 0 | 0
12 | 0.99468 | -0.10186 | 0 | 0
13 | 0.99236 | -0.14656 | 0.0082515 | 0.002068
14 | 0.99723 | -0.052843 | 0 | 0
15 | 0.994 | -0.11483 | 0.015757 | 0.0039492
16 | 0.99929 | -0.013601 | 0 | 0
17 | 0.99875 | -0.023871 | 0 | 0
18 | 0.99988 | -0.0022678 | 0.0033976 | 0.00085153
19 | 0.99636 | -0.069374 | 0.0025665 | 0.00064322
20 | 0.99678 | -0.061566 | 0.049227 | 0.012338
21 | 0.99172 | -0.15889 | 0 | 0
22 | 0.99063 | -0.18 | 0 | 0
23 | 0.99052 | -0.18217 | 0 | 0
24 | 0.99039 | -0.18481 | 0.015796 | 0.0039589
25 | 0.99197 | -0.15434 | 0 | 0
26 | 0.99207 | -0.15249 | 0 | 0
27 | 0.99194 | -0.15505 | 0.0020014 | 0.0005016
28 | 0.99347 | -0.1255 | 0 | 0
29 | 0.99225 | -0.14903 | 0 | 0
30 | 0.99388 | -0.11752 | 0.054134 | 0.013567
31 | 0.99209 | -0.15219 | 0.013975 | 0.0035025
32 | 0.99377 | -0.11929 | 0 | 0
33 | 1 | 0 | -0.57599 | -0.14567
34 | 0.99587 | -0.079126 | 0.025798 | 0.0064657
35 | 0.99024 | -0.18761 | 0.015658 | 0.0039243
36 | 0.99141 | -0.16523 | 0 | 0
37 | 0.99508 | -0.094426 | 0.016559 | 0.00415
38 | 0.99904 | -0.018323 | 0 | 0
39 | 0.99833 | -0.032039 | 0.0066192 | 0.0016589
40 | 0.9846 | -0.29655 | 0.015941 | 0.0039952
41 | 0.98479 | -0.29293 | 0.016531 | 0.004143
42 | 0.98593 | -0.27075 | 0.013431 | 0.0033661
43 | 0.99715 | -0.054778 | 0 | 0
44 | 0.99747 | -0.048547 | 0.0092874 | 0.0023276
45 | 0.99704 | -0.05685 | 0.0082453 | 0.0020665
46 | 0.99571 | -0.08256 | 0 | 0
47 | 0.99512 | -0.093966 | 0 | 0
48 | 0.995 | -0.096146 | 0.010523 | 0.0026373
49 | 0.98661 | -0.25743 | 0 | 0
50 | 0.98695 | -0.2509 | 0 | 0
51 | 0.99238 | -0.14618 | 0.010484 | 0.0026276
52 | 0.99185 | -0.15657 | 0.01484 | 0.0037192
53 | 0.99268 | -0.14041 | 0 | 0
54 | 0.98694 | -0.25108 | 0.04477 | 0.011221
55 | 0.99544 | -0.087399 | 0.01807 | 0.0045287
56 | 0.99057 | -0.18152 | 0 | 0
57 | 0.99089 | -0.17536 | 0.040518 | 0.010155
58 | 0.99033 | -0.1862 | 0.02167 | 0.0054311
59 | 0.99998 | 149.9956 | 0 | 0

## res_line
| p_from_mw | q_from_mvar | p_to_mw | q_to_mvar | pl_mw | ql_mvar | i_from_ka | i_to_ka | i_ka | vm_from_pu | va_from_degree | vm_to_pu | va_to_degree | loading_percent
0 | -0.05235 | -0.01312 | 0.052401 | 0.013152 | 5.0556e-05 | 3.208e-05 | 0.07895 | 0.07895 | 0.07895 | 0.98668 | -0.25625 | 0.98772 | -0.236 | 21.6895
1 | -0.052401 | -0.013152 | 0.0525 | 0.013215 | 9.9219e-05 | 6.2956e-05 | 0.07895 | 0.07895 | 0.07895 | 0.98772 | -0.236 | 0.98976 | -0.19638 | 21.6895
2 | 0.032586 | 0.0081734 | -0.032568 | -0.0081623 | 1.7827e-05 | 1.1155e-05 | 0.048992 | 0.048992 | 0.048992 | 0.98976 | -0.19638 | 0.98917 | -0.20787 | 13.4594
3 | -0.085086 | -0.021389 | 0.085358 | 0.021562 | 0.0002721 | 0.00017357 | 0.12794 | 0.12794 | 0.12794 | 0.98976 | -0.19638 | 0.99322 | -0.12964 | 35.1488
4 | -0.19917 | -0.050349 | 0.19943 | 0.050514 | 0.00025846 | 0.00016501 | 0.29854 | 0.29854 | 0.29854 | 0.99322 | -0.12964 | 0.99462 | -0.10262 | 41.0084
5 | 0.11381 | 0.028787 | -0.11348 | -0.028573 | 0.00033381 | 0.00021325 | 0.1706 | 0.1706 | 0.1706 | 0.99322 | -0.12964 | 0.99003 | -0.19097 | 46.8682
6 | -0.19943 | -0.050514 | 0.19967 | 0.050668 | 0.00024397 | 0.00015462 | 0.29854 | 0.29854 | 0.29854 | 0.99462 | -0.10262 | 0.99595 | -0.077181 | 20.5042
7 | 0.10016 | 0.025235 | -0.10009 | -0.025194 | 6.473e-05 | 4.133e-05 | 0.15058 | 0.15058 | 0.15058 | 0.99003 | -0.19097 | 0.98934 | -0.20449 | 41.3688
8 | -0.19967 | -0.050668 | 0.19974 | 0.050716 | 7.5009e-05 | 4.7538e-05 | 0.29854 | 0.29854 | 0.29854 | 0.99595 | -0.077181 | 0.99636 | -0.069374 | 20.5042
9 | 0.090956 | 0.022904 | -0.090754 | -0.022776 | 0.00020133 | 0.00012848 | 0.13684 | 0.13684 | 0.13684 | 0.98934 | -0.20449 | 0.98695 | -0.2509 | 37.5937
10 | -0.008421 | -0.0021105 | 0.0084217 | 0.0021108 | 7.0868e-07 | 2.9964e-07 | 0.012611 | 0.012611 | 0.012611 | 0.9936 | -0.12267 | 0.99369 | -0.1209 | 3.4647
11 | 0.039814 | 0.010019 | -0.039776 | -0.0099944 | 3.8714e-05 | 2.4401e-05 | 0.059635 | 0.059635 | 0.059635 | 0.99369 | -0.1209 | 0.99263 | -0.14127 | 16.3833
12 | -0.048236 | -0.01213 | 0.04828 | 0.012157 | 4.3909e-05 | 2.7811e-05 | 0.072246 | 0.072246 | 0.072246 | 0.99369 | -0.1209 | 0.99468 | -0.10186 | 19.8479
13 | 0.039776 | 0.0099944 | -0.039766 | -0.009988 | 1.0032e-05 | 6.323e-06 | 0.059635 | 0.059635 | 0.059635 | 0.99263 | -0.14127 | 0.99236 | -0.14656 | 16.3833
14 | -0.089432 | -0.022497 | 0.089642 | 0.022631 | 0.00020997 | 0.00013397 | 0.13382 | 0.13382 | 0.13382 | 0.99468 | -0.10186 | 0.99723 | -0.052843 | 36.7633
15 | 0.041152 | 0.01034 | -0.041127 | -0.010324 | 2.546e-05 | 1.6062e-05 | 0.061572 | 0.061572 | 0.061572 | 0.99468 | -0.10186 | 0.994 | -0.11483 | 16.9155
16 | 0.031514 | 0.00792 | -0.031496 | -0.0079084 | 1.8544e-05 | 1.1582e-05 | 0.047262 | 0.047262 | 0.047262 | 0.99236 | -0.14656 | 0.99172 | -0.15889 | 12.9842
17 | 0.20247 | 0.051461 | -0.20231 | -0.051359 | 0.00016104 | 0.00010209 | 0.30237 | 0.30237 | 0.30237 | 0.99723 | -0.052843 | 0.99636 | -0.069374 | 20.7674
18 | -0.29211 | -0.074092 | 0.29267 | 0.074444 | 0.00055228 | 0.00035184 | 0.43619 | 0.43619 | 0.43619 | 0.99723 | -0.052843 | 0.99929 | -0.013601 | 29.9582
19 | 0.02537 | 0.0063744 | -0.025364 | -0.0063711 | 5.3958e-06 | 3.3241e-06 | 0.037984 | 0.037984 | 0.037984 | 0.994 | -0.11483 | 0.99377 | -0.11929 | 10.4351
20 | 0.24314 | 0.061395 | -0.24303 | -0.061319 | 0.00011957 | 7.6018e-05 | 0.36222 | 0.36222 | 0.36222 | 0.99929 | -0.013601 | 0.99875 | -0.023871 | 24.878
21 | -0.53581 | -0.13584 | 0.5361 | 0.13603 | 0.00029204 | 0.00018665 | 0.79841 | 0.79841 | 0.79841 | 0.99929 | -0.013601 | 0.99988 | -0.0022678 | 54.8361
22 | 0.24303 | 0.061319 | -0.24259 | -0.061041 | 0.00043781 | 0.00027834 | 0.36222 | 0.36222 | 0.36222 | 0.99875 | -0.023871 | 0.99678 | -0.061566 | 24.878
23 | -0.5395 | -0.13688 | 0.53956 | 0.13691 | 5.8844e-05 | 3.7609e-05 | 0.80347 | 0.80347 | 0.80347 | 0.99988 | -0.0022678 | 1 | 0 | 55.1833
24 | 0.19336 | 0.048703 | -0.1932 | -0.0486 | 0.00016223 | 0.00010274 | 0.28874 | 0.28874 | 0.28874 | 0.99678 | -0.061566 | 0.99587 | -0.079126 | 19.8308
25 | 0.031496 | 0.0079084 | -0.031464 | -0.0078886 | 3.169e-05 | 1.9794e-05 | 0.047262 | 0.047263 | 0.047263 | 0.99172 | -0.15889 | 0.99063 | -0.18 | 12.9842
26 | 0.015664 | 0.0039276 | -0.015662 | -0.0039267 | 1.6183e-06 | 9.3537e-07 | 0.023529 | 0.023529 | 0.023529 | 0.99063 | -0.18 | 0.99052 | -0.18217 | 6.4641
27 | 0.0158 | 0.003961 | -0.015796 | -0.0039589 | 3.6188e-06 | 2.0955e-06 | 0.023733 | 0.023733 | 0.023733 | 0.99063 | -0.18 | 0.99039 | -0.18481 | 6.5202
28 | 0.015662 | 0.0039267 | -0.015658 | -0.0039243 | 4.0573e-06 | 2.3452e-06 | 0.023529 | 0.023529 | 0.023529 | 0.99052 | -0.18217 | 0.99024 | -0.18761 | 6.4641
29 | -0.0020015 | -0.00050139 | 0.0020017 | 0.00050083 | 1.7585e-07 | -5.5922e-07 | 0.0030022 | 0.003002 | 0.0030022 | 0.99197 | -0.15434 | 0.99207 | -0.15249 | 0.82479
30 | 0.0020015 | 0.00050139 | -0.0020014 | -0.0005016 | 6.7732e-08 | -2.1532e-07 | 0.0030022 | 0.0030023 | 0.0030023 | 0.99197 | -0.15434 | 0.99194 | -0.15505 | 0.82482
31 | -0.0020017 | -0.00050083 | 0.0020017 | 0.00050074 | 2.8204e-08 | -8.9712e-08 | 0.003002 | 0.003002 | 0.003002 | 0.99207 | -0.15249 | 0.99209 | -0.15219 | 0.82473
32 | 0.078345 | 0.019703 | -0.078257 | -0.019647 | 8.7943e-05 | 5.6063e-05 | 0.11737 | 0.11737 | 0.11737 | 0.99347 | -0.1255 | 0.99225 | -0.14903 | 32.2443
33 | -0.078345 | -0.019703 | 0.078375 | 0.019722 | 2.9891e-05 | 1.9055e-05 | 0.11737 | 0.11737 | 0.11737 | 0.99347 | -0.1255 | 0.99388 | -0.11752 | 32.2443
34 | 0.062278 | 0.015642 | -0.06223 | -0.015611 | 4.8079e-05 | 3.0581e-05 | 0.093406 | 0.093406 | 0.093406 | 0.99225 | -0.14903 | 0.99141 | -0.16523 | 25.661
35 | 0.015979 | 0.0040046 | -0.015977 | -0.0040032 | 2.4045e-06 | 1.3947e-06 | 0.023963 | 0.023963 | 0.023963 | 0.99225 | -0.14903 | 0.99209 | -0.15219 | 6.5833
36 | -0.13251 | -0.033289 | 0.13265 | 0.033382 | 0.00014622 | 9.3455e-05 | 0.19842 | 0.19842 | 0.19842 | 0.99388 | -0.11752 | 0.99508 | -0.094426 | 54.5101
37 | 0.025364 | 0.0063711 | -0.025339 | -0.0063554 | 2.5534e-05 | 1.5731e-05 | 0.037984 | 0.037984 | 0.037984 | 0.99377 | -0.11929 | 0.99268 | -0.14041 | 10.4352
38 | 0.034777 | 0.0087515 | -0.034747 | -0.0087324 | 3.0423e-05 | 1.9074e-05 | 0.051762 | 0.051762 | 0.051762 | 1 | 0 | 0.99904 | -0.018323 | 14.2203
39 | 0.1674 | 0.042135 | -0.16733 | -0.042093 | 6.6158e-05 | 4.1755e-05 | 0.25019 | 0.25019 | 0.25019 | 0.99587 | -0.079126 | 0.99544 | -0.087399 | 17.1833
40 | 0.021692 | 0.0054443 | -0.021675 | -0.0054341 | 1.6839e-05 | 1.0231e-05 | 0.032561 | 0.032561 | 0.032561 | 0.99141 | -0.16523 | 0.99057 | -0.18152 | 8.9453
41 | 0.040537 | 0.010167 | -0.040518 | -0.010155 | 1.9573e-05 | 1.2345e-05 | 0.060846 | 0.060846 | 0.060846 | 0.99141 | -0.16523 | 0.99089 | -0.17536 | 16.7158
42 | -0.14921 | -0.037532 | 0.14926 | 0.037564 | 5.0112e-05 | 3.1932e-05 | 0.22318 | 0.22318 | 0.22318 | 0.99508 | -0.094426 | 0.99544 | -0.087399 | 30.6564
43 | 0.034747 | 0.0087324 | -0.034724 | -0.0087181 | 2.2735e-05 | 1.4254e-05 | 0.051762 | 0.051762 | 0.051762 | 0.99904 | -0.018323 | 0.99833 | -0.032039 | 14.2203
44 | 0.028105 | 0.0070592 | -0.028083 | -0.0070455 | 2.2121e-05 | 1.3718e-05 | 0.041896 | 0.041896 | 0.041896 | 0.99833 | -0.032039 | 0.99747 | -0.048547 | 11.51
45 | -0.015941 | -0.0039952 | 0.015944 | 0.0039968 | 2.7476e-06 | 1.5979e-06 | 0.024091 | 0.024091 | 0.024091 | 0.9846 | -0.29655 | 0.98479 | -0.29293 | 6.6185
46 | -0.032475 | -0.0081398 | 0.032509 | 0.0081613 | 3.436e-05 | 2.1505e-05 | 0.04907 | 0.04907 | 0.04907 | 0.98479 | -0.29293 | 0.98593 | -0.27075 | 13.4807
47 | -0.04594 | -0.011527 | 0.045969 | 0.011546 | 2.9189e-05 | 1.8475e-05 | 0.06934 | 0.06934 | 0.06934 | 0.98593 | -0.27075 | 0.98661 | -0.25743 | 19.0495
48 | -0.01879 | -0.0047145 | 0.018796 | 0.0047178 | 5.584e-06 | 3.3266e-06 | 0.028042 | 0.028041 | 0.028042 | 0.99715 | -0.054778 | 0.99747 | -0.048547 | 7.7037
49 | 0.0082461 | 0.0020668 | -0.0082453 | -0.0020665 | 8.1406e-07 | 3.3401e-07 | 0.012305 | 0.012306 | 0.012306 | 0.99715 | -0.054778 | 0.99704 | -0.05685 | 3.3806
50 | 0.010544 | 0.0026477 | -0.01053 | -0.0026407 | 1.396e-05 | 6.9761e-06 | 0.015736 | 0.015737 | 0.015737 | 0.99715 | -0.054778 | 0.99571 | -0.08256 | 4.3233
51 | 0.01053 | 0.0026407 | -0.010524 | -0.0026379 | 5.7218e-06 | 2.8611e-06 | 0.015737 | 0.015737 | 0.015737 | 0.99571 | -0.08256 | 0.99512 | -0.093966 | 4.3234
52 | 0.010524 | 0.0026379 | -0.010523 | -0.0026373 | 1.0928e-06 | 5.4655e-07 | 0.015737 | 0.015737 | 0.015737 | 0.99512 | -0.093966 | 0.995 | -0.096146 | 4.3234
53 | -0.045969 | -0.011546 | 0.045983 | 0.011555 | 1.4339e-05 | 9.0756e-06 | 0.06934 | 0.06934 | 0.06934 | 0.98661 | -0.25743 | 0.98695 | -0.2509 | 19.0495
54 | 0.044771 | 0.011221 | -0.04477 | -0.011221 | 3.8658e-07 | 2.4452e-07 | 0.067501 | 0.067501 | 0.067501 | 0.98695 | -0.2509 | 0.98694 | -0.25108 | 18.5442
55 | 0.014847 | 0.0037234 | -0.01484 | -0.0037192 | 7.3481e-06 | 4.1923e-06 | 0.022263 | 0.022264 | 0.022264 | 0.99238 | -0.14618 | 0.99185 | -0.15657 | 6.1164
56 | -0.025332 | -0.0063511 | 0.025339 | 0.0063554 | 6.9698e-06 | 4.2942e-06 | 0.037984 | 0.037984 | 0.037984 | 0.99238 | -0.14618 | 0.99268 | -0.14041 | 10.4352
57 | 0.021675 | 0.0054341 | -0.02167 | -0.0054311 | 4.8361e-06 | 2.9386e-06 | 0.032561 | 0.032561 | 0.032561 | 0.99057 | -0.18152 | 0.99033 | -0.1862 | 8.9453

## res_trafo
| p_hv_mw | q_hv_mvar | p_lv_mw | q_lv_mvar | pl_mw | ql_mvar | i_hv_ka | i_lv_ka | vm_hv_pu | va_hv_degree | vm_lv_pu | va_lv_degree | loading_percent
0 | -1.2729e-15 | -1.3162e-15 | 0.00165 | 1.2699e-07 | 0.00165 | 1.2699e-07 | 5.2857e-17 | 0.0023815 | 0.99998 | 149.9956 | 1 | 0 | 0.2619

## res_ext_grid
| p_mw | q_mvar
0 | 0.57599 | 0.14567

## res_load
| p_mw | q_mvar
0 | 0.05235 | 0.01312
1 | 0.013319 | 0.003338
2 | 0.032568 | 0.0081623
3 | 0.0091364 | 0.0022898
4 | 0.008421 | 0.0021105
5 | 0.0082515 | 0.002068
6 | 0.015757 | 0.0039492
7 | 0.0033976 | 0.00085153
8 | 0.0025665 | 0.00064322
9 | 0.049227 | 0.012338
10 | 0.015796 | 0.0039589
11 | 0.0020014 | 0.0005016
12 | 0.054134 | 0.013567
13 | 0.013975 | 0.0035025
14 | 0.025798 | 0.0064657
15 | 0.015658 | 0.0039243
16 | 0.016559 | 0.00415
17 | 0.0066192 | 0.0016589
18 | 0.015941 | 0.0039952
19 | 0.016531 | 0.004143
20 | 0.013431 | 0.0033661
21 | 0.0092874 | 0.0023276
22 | 0.0082453 | 0.0020665
23 | 0.010523 | 0.0026373
24 | 0.010484 | 0.0026276
25 | 0.01484 | 0.0037192
26 | 0.04477 | 0.011221
27 | 0.01807 | 0.0045287
28 | 0.040518 | 0.010155
29 | 0.02167 | 0.0054311

## dtypes
| element | column | dtype
0 | bus | name | object
1 | bus | vn_kv | float64
2 | bus | type | object
3 | bus | zone | object
4 | bus | in_service | bool
5 | load | name | object
6 | load | bus | uint32
7 | load | p_mw | float64
8 | load | q_mvar | float64
9 | load | const_z_percent | float64
10 | load | const_i_percent | float64
11 | load | sn_mva | float64
12 | load | scaling | float64
13 | load | in_service | bool
14 | load | type | object
15 | ext_grid | name | object
16 | ext_grid | bus | uint32
17 | ext_grid | vm_pu | float64
18 | ext_grid | va_degree | float64
19 | ext_grid | slack_weight | float64
20 | ext_grid | in_service | bool
21 | line | name | object
22 | line | std_type | object
23 | line | from_bus | uint32
24 | line | to_bus | uint32
25 | line | length_km | float64
26 | line | r_ohm_per_km | float64
27 | line | x_ohm_per_km | float64
28 | line | c_nf_per_km | float64
29 | line | g_us_per_km | float64
30 | line | max_i_ka | float64
31 | line | df | float64
32 | line | parallel | uint32
33 | line | type | object
34 | line | in_service | bool
35 | trafo | name | object
36 | trafo | std_type | object
37 | trafo | hv_bus | uint32
38 | trafo | lv_bus | uint32
39 | trafo | sn_mva | float64
40 | trafo | vn_hv_kv | float64
41 | trafo | vn_lv_kv | float64
42 | trafo | vk_percent | float64
43 | trafo | vkr_percent | float64
44 | trafo | pfe_kw | float64
45 | trafo | i0_percent | float64
46 | trafo | shift_degree | float64
47 | trafo | tap_side | object
48 | trafo | tap_neutral | int32
49 | trafo | tap_min | int32
50 | trafo | tap_max | int32
51 | trafo | tap_step_percent | float64
52 | trafo | tap_step_degree | float64
53 | trafo | tap_pos | int32
54 | trafo | tap_phase_shifter | bool
55 | trafo | parallel | uint32
56 | trafo | df | float64
57 | trafo | in_service | bool
58 | line_geodata | coords | object
59 | bus_geodata | x | float64
60 | bus_geodata | y | float64
61 | bus_geodata | coords | object
62 | res_bus | vm_pu | float64
63 | res_bus | va_degree | float64
64 | res_bus | p_mw | float64
65 | res_bus | q_mvar | float64
66 | res_line | p_from_mw | float64
67 | res_line | q_from_mvar | float64
68 | res_line | p_to_mw | float64
69 | res_line | q_to_mvar | float64
70 | res_line | pl_mw | float64
71 | res_line | ql_mvar | float64
72 | res_line | i_from_ka | float64
73 | res_line | i_to_ka | float64
74 | res_line | i_ka | float64
75 | res_line | vm_from_pu | float64
76 | res_line | va_from_degree | float64
77 | res_line | vm_to_pu | float64
78 | res_line | va_to_degree | float64
79 | res_line | loading_percent | float64
80 | res_trafo | p_hv_mw | float64
81 | res_trafo | q_hv_mvar | float64
82 | res_trafo | p_lv_mw | float64
83 | res_trafo | q_lv_mvar | float64
84 | res_trafo | pl_mw | float64
85 | res_trafo | ql_mvar | float64
86 | res_trafo | i_hv_ka | float64
87 | res_trafo | i_lv_ka | float64
88 | res_trafo | vm_hv_pu | float64
89 | res_trafo | va_hv_degree | float64
90 | res_trafo | vm_lv_pu | float64
91 | res_trafo | va_lv_degree | float64
92 | res_trafo | loading_percent | float64
93 | res_ext_grid | p_mw | float64
94 | res_ext_grid | q_mvar | float64
95 | res_load | p_mw | float64
96 | res_load | q_mvar | float64

## parameters
| version | format_version | converged | OPF_converged | name | f_hz | sn_mva
0 | 2.14.6 | 2.14.0 | TRUE | FALSE |  | 50 | 1