## bus
| name | vn_kv | type | zone | in_service
0 | bus_LV_261-100_1_3_node_7 | 0.4 | n |  | TRUE
1 | bus_LV_261-100_1_3_node_119 | 0.4 | n |  | TRUE
2 | bus_LV_261-100_1_3_node_9 | 0.4 | n |  | TRUE
3 | bus_LV_261-100_1_3_node_118 | 0.4 | n |  | TRUE
4 | bus_LV_261-100_1_3_node_8 | 0.4 | n |  | TRUE
5 | bus_LV_261-100_1_3_node_73 | 0.4 | n |  | TRUE
6 | bus_LV_261-100_1_3_node_71 | 0.4 | n |  | TRUE
7 | bus_LV_261-100_1_3_node_87 | 0.4 | n |  | TRUE
8 | bus_LV_261-100_1_3_node_14 | 0.4 | n |  | TRUE
9 | bus_LV_261-100_1_3_node_17 | 0.4 | n |  | TRUE
10 | bus_LV_261-100_1_3_node_82 | 0.4 | n |  | TRUE
11 | bus_LV_261-100_1_3_node_133 | 0.4 | n |  | TRUE
12 | bus_LV_261-100_1_3_node_20 | 0.4 | n |  | TRUE
13 | bus_LV_261-100_1_3_node_103 | 0.4 | n |  | TRUE
14 | bus_LV_261-100_1_3_node_19 | 0.4 | n |  | TRUE
15 | bus_LV_261-100_1_3_node_88 | 0.4 | n |  | TRUE
16 | bus_LV_261-100_1_3_node_132 | 0.4 | n |  | TRUE
17 | bus_LV_261-100_1_3_node_90 | 0.4 | n |  | TRUE
18 | bus_LV_261-100_1_3_node_115 | 0.4 | n |  | TRUE
19 | bus_LV_261-100_1_3_node_46 | 0.4 | n |  | TRUE
20 | bus_LV_261-100_1_3_node_120 | 0.4 | n |  | TRUE
21 | bus_LV_261-100_1_3_node_130 | 0.4 | n |  | TRUE
22 | bus_LV_261-100_1_3_node_69 | 0.4 | n |  | TRUE
23 | bus_LV_261-100_1_3_node_78 | 0.4 | n |  | TRUE
24 | bus_LV_261-100_1_3_node_76 | 0.4 | n |  | TRUE
25 | bus_LV_261-100_1_3_node_91 | 0.4 | n |  | TRUE
26 | bus_LV_261-100_1_3_node_102 | 0.4 | n |  | TRUE
27 | bus_LV_261-100_1_3_node_89 | 0.4 | n |  | TRUE
28 | bus_LV_261-100_1_3_node_94 | 0.4 | n |  | TRUE
29 | bus_LV_261-100_1_3_node_92 | 0.4 | n |  | TRUE
30 | bus_LV_261-100_1_3_node_124 | 0.4 | n |  | TRUE
31 | bus_LV_261-100_1_3_node_48 | 0.4 | n |  | TRUE
32 | bus_LV_261-100_1_3_node_42 | 0.4 | n |  | TRUE
33 | bus_LV_261-100_1_3_node_43 | 0.4 | n |  | TRUE
34 | bus_LV_261-100_1_3_node_44 | 0.4 | n |  | TRUE
35 | bus_LV_261-100_1_3_node_45 | 0.4 | n |  | TRUE
36 | bus_LV_261-100_1_3_node_47 | 0.4 | n |  | TRUE
37 | bus_LV_261-100_1_3_node_122 | 0.4 | n |  | TRUE
38 | bus_LV_261-100_1_3_node_121 | 0.4 | n |  | TRUE
39 | bus_LV_261-100_1_3_node_123 | 0.4 | n |  | TRUE
40 | bus_LV_261-100_1_3_node_61 | 0.4 | n |  | TRUE
41 | bus_LV_261-100_1_3_node_64 | 0.4 | n |  | TRUE
42 | bus_LV_261-100_1_3_node_58 | 0.4 | n |  | TRUE
43 | bus_LV_261-100_1_3_node_59 | 0.4 | n |  | TRUE
44 | bus_LV_261-100_1_3_node_55 | 0.4 | n |  | TRUE
45 | bus_LV_261-100_1_3_node_57 | 0.4 | n |  | TRUE
46 | bus_LV_261-100_1_3_node_60 | 0.4 | n |  | TRUE
47 | bus_LV_261-100_1_3_node_86 | 0.4 | n |  | TRUE
48 | bus_LV_261-100_1_3_node_80 | 0.4 | n |  | TRUE
49 | bus_LV_261-100_1_3_node_79 | 0.4 | n |  | TRUE
50 | bus_LV_261-100_1_3_node_66 | 0.4 | n |  | TRUE
51 | bus_LV_261-100_1_3_node_62 | 0.4 | n |  | TRUE
52 | bus_LV_261-100_1_3_node_63 | 0.4 | n |  | TRUE
53 | bus_LV_261-100_1_3_node_65 | 0.4 | n |  | TRUE
54 | bus_LV_261-100_1_3_node_81 | 0.4 | n |  | TRUE
55 | bus_LV_261-100_1_3_node_131 | 0.4 | n |  | TRUE
56 | bus_LV_261-100_1_3_node_67 | 0.4 | n |  | TRUE
57 | bus_LV_261-100_1_3_node_68 | 0.4 | n |  | TRUE
58 | bus_LV_261-100_1_3_node_70 | 0.4 | n |  | TRUE
59 | bus_LV_261-100_1_3_node_72 | 0.4 | n |  | TRUE
60 | bus_LV_261-100_1_3_node_127 | 0.4 | n |  | TRUE
61 | bus_LV_261-100_1_3_node_74 | 0.4 | n |  | TRUE
62 | bus_LV_261-100_1_3_node_75 | 0.4 | n |  | TRUE
63 | bus_LV_261-100_1_3_node_129 | 0.4 | n |  | TRUE
64 | bus_LV_261-100_1_3_node_77 | 0.4 | n |  | TRUE
65 | bus_LV_261-100_1_3_node_126 | 0.4 | n |  | TRUE
66 | bus_LV_261-100_1_3_node_134 | 0.4 | n |  | TRUE
67 | bus_LV_261-100_1_3_node_93 | 0.4 | n |  | TRUE
68 | bus_LV_261-100_1_3_node_95 | 0.4 | n |  | TRUE
69 | bus_LV_261-100_1_3_node_96 | 0.4 | n |  | TRUE
70 | bus_LV_261-100_1_3_node_97 | 0.4 | n |  | TRUE
71 | bus_LV_261-100_1_3_node_98 | 0.4 | n |  | TRUE
72 | bus_LV_261-100_1_3_node_99 | 0.4 | n |  | TRUE
73 | bus_LV_261-100_1_3_node_100 | 0.4 | n |  | TRUE
74 | bus_LV_261-100_1_3_node_101 | 0.4 | n |  | TRUE
75 | bus_MV_524_0_node_169 | 20 | n |  | TRUE

## load
| name | bus | p_mw | q_mvar | const_z_percent | const_i_percent | sn_mva | scaling | in_service | type
0 | LV_261-100_1_3_load_119 | 1 | 0.0043305 | 0.0010853 | 0 | 0 |  | 1 | TRUE | wye
1 | LV_261-100_1_3_load_118 | 3 | 0.00045133 | 0.00011311 | 0 | 0 |  | 1 | TRUE | wye
2 | LV_261-100_1_3_load_73 | 5 | 0.0052743 | 0.0013219 | 0 | 0 |  | 1 | TRUE | wye
3 | LV_261-100_1_3_load_71 | 6 | 0.0047197 | 0.0011829 | 0 | 0 |  | 1 | TRUE | wye
4 | LV_261-100_1_3_load_87 | 7 | 0.0029348 | 0.00073553 | 0 | 0 |  | 1 | TRUE | wye
5 | LV_261-100_1_3_load_133 | 11 | 0.004096 | 0.0010266 | 0 | 0 |  | 1 | TRUE | wye
6 | LV_261-100_1_3_load_103 | 13 | 0.0038107 | 0.00095505 | 0 | 0 |  | 1 | TRUE | wye
7 | LV_261-100_1_3_load_132 | 16 | 0.0037918 | 0.00095031 | 0 | 0 |  | 1 | TRUE | wye
8 | LV_261-100_1_3_load_90 | 17 | 0.0046748 | 0.0011716 | 0 | 0 |  | 1 | TRUE | wye
9 | LV_261-100_1_3_load_115 | 18 | 0.0052333 | 0.0013116 | 0 | 0 |  | 1 | TRUE | wye
10 | LV_261-100_1_3_load_120 | 20 | 0.0044224 | 0.0011084 | 0 | 0 |  | 1 | TRUE | wye
11 | LV_261-100_1_3_load_76 | 24 | 0.0042068 | 0.0010543 | 0 | 0 |  | 1 | TRUE | wye
12 | LV_261-100_1_3_load_91 | 25 | 0.0048287 | 0.0012102 | 0 | 0 |  | 1 | TRUE | wye
13 | LV_261-100_1_3_load_102 | 26 | 0.0018886 | 0.00047332 | 0 | 0 |  | 1 | TRUE | wye
14 | LV_261-100_1_3_load_89 | 27 | 0.0015631 | 0.00039176 | 0 | 0 |  | 1 | TRUE | wye
15 | LV_261-100_1_3_load_94 | 28 | 0.0031524 | 0.00079005 | 0 | 0 |  | 1 | TRUE | wye
16 | LV_261-100_1_3_load_92 | 29 | 0.0036945 | 0.00092593 | 0 | 0 |  | 1 | TRUE | wye
17 | LV_261-100_1_3_load_124 | 30 | 0.0065763 | 0.0016482 | 0 | 0 |  | 1 | TRUE | wye
18 | LV_261-100_1_3_load_42 | 32 | 0.0061412 | 0.0015391 | 0 | 0 |  | 1 | TRUE | wye
19 | LV_261-100_1_3_load_47 | 36 | 0.0053018 | 0.0013287 | 0 | 0 |  | 1 | TRUE | wye
20 | LV_261-100_1_3_load_122 | 37 | 0.0077701 | 0.0019474 | 0 | 0 |  | 1 | TRUE | wye
21 | LV_261-100_1_3_load_121 | 38 | 0.0044575 | 0.0011172 | 0 | 0 |  | 1 | TRUE | wye
22 | LV_261-100_1_3_load_123 | 39 | 0.0052645 | 0.0013194 | 0 | 0 |  | 1 | TRUE | wye
23 | LV_261-100_1_3_load_61 | 40 | 0.0050292 | 0.0012604 | 0 | 0 |  | 1 | TRUE | wye
24 | LV_261-100_1_3_load_58 | 42 | 0.0036808 | 0.0009225 | 0 | 0 |  | 1 | TRUE | wye
25 | LV_261-100_1_3_load_59 | 43 | 0.003935 | 0.00098621 | 0 | 0 |  | 1 | TRUE | wye
26 | LV_261-100_1_3_load_55 | 44 | 0.004361 | 0.001093 | 0 | 0 |  | 1 | TRUE | wye
27 | LV_261-100_1_3_load_86 | 47 | 0.0044252 | 0.0011091 | 0 | 0 |  | 1 | TRUE | wye
28 | LV_261-100_1_3_load_80 | 48 | 0.0032151 | 0.00080577 | 0 | 0 |  | 1 | TRUE | wye
29 | LV_261-100_1_3_load_79 | 49 | 0.0042212 | 0.0010579 | 0 | 0 |  | 1 | TRUE | wye
30 | LV_261-100_1_3_load_66 | 50 | 0.004636 | 0.0011619 | 0 | 0 |  | 1 | TRUE | wye
31 | LV_261-100_1_3_load_62 | 51 | 0.0044778 | 0.0011222 | 0 | 0 |  | 1 | TRUE | wye
32 | LV_261-100_1_3_load_63 | 52 | 0.0038403 | 0.00096247 | 0 | 0 |  | 1 | TRUE | wye
33 | LV_261-100_1_3_load_81 | 54 | 0.0039628 | 0.00099316 | 0 | 0 |  | 1 | TRUE | wye
34 | LV_261-100_1_3_load_67 | 56 | 0.0035482 | 0.00088925 | 0 | 0 |  | 1 | TRUE | wye
35 | LV_261-100_1_3_load_68 | 57 | 0.0037222 | 0.00093288 | 0 | 0 |  | 1 | TRUE | wye
36 | LV_261-100_1_3_load_70 | 58 | 0.0038 | 0.00095236 | 0 | 0 |  | 1 | TRUE | wye
37 | LV_261-100_1_3_load_72 | 59 | 0.0040995 | 0.0010274 | 0 | 0 |  | 1 | TRUE | wye
38 | LV_261-100_1_3_load_127 | 60 | 0.0031837 | 0.00079792 | 0 | 0 |  | 1 | TRUE | wye
39 | LV_261-100_1_3_load_74 | 61 | 0.0041999 | 0.0010526 | 0 | 0 |  | 1 | TRUE | wye
40 | LV_261-100_1_3_load_129 | 63 | 0.0041576 | 0.001042 | 0 | 0 |  | 1 | TRUE | wye
41 | LV_261-100_1_3_load_77 | 64 | 0.0037981 | 0.0009519 | 0 | 0 |  | 1 | TRUE | wye
42 | LV_261-100_1_3_load_126 | 65 | 0.0026659 | 0.00066814 | 0 | 0 |  | 1 | TRUE | wye
43 | LV_261-100_1_3_load_134 | 66 | 0.0019109 | 0.00047892 | 0 | 0 |  | 1 | TRUE | wye
44 | LV_261-100_1_3_load_93 | 67 | 0.0031617 | 0.00079239 | 0 | 0 |  | 1 | TRUE | wye
45 | LV_261-100_1_3_load_95 | 68 | 0.003746 | 0.00093884 | 0 | 0 |  | 1 | TRUE | wye
46 | LV_261-100_1_3_load_96 | 69 | 0.0038461 | 0.00096392 | 0 | 0 |  | 1 | TRUE | wye
47 | LV_261-100_1_3_load_97 | 70 | 0.0037369 | 0.00093656 | 0 | 0 |  | 1 | TRUE | wye
48 | LV_261-100_1_3_load_98 | 71 | 0.0038003 | 0.00095246 | 0 | 0 |  | 1 | TRUE | wye
49 | LV_261-100_1_3_load_99 | 72 | 0.0038027 | 0.00095304 | 0 | 0 |  | 1 | TRUE | wye
50 | LV_261-100_1_3_load_100 | 73 | 0.0016622 | 0.00041658 | 0 | 0 |  | 1 | TRUE | wye
51 | LV_261-100_1_3_load_101 | 74 | 0.0013825 | 0.0003465 | 0 | 0 |  | 1 | TRUE | wye

## ext_grid
| name | bus | vm_pu | va_degree | slack_weight | in_service
0 |  | 55 | 1 | 0 | 1 | TRUE

## line
| name | std_type | from_bus | to_bus | length_km | r_ohm_per_km | x_ohm_per_km | c_nf_per_km | g_us_per_km | max_i_ka | df | parallel | type | in_service
0 | LV_261-100_1_3_line_0 |  | 0 | 1 | 0.0096684 | 0.125 | 0.08 | 261 | 0 | 0.364 | 1 | 1 | cs | TRUE
1 | LV_261-100_1_3_line_1 |  | 0 | 2 | 0.048584 | 0.125 | 0.08 | 261 | 0 | 0.364 | 1 | 1 | cs | TRUE
2 | LV_261-100_1_3_line_2 |  | 0 | 3 | 0.0071945 | 0.125 | 0.08 | 261 | 0 | 0.364 | 1 | 1 | cs | TRUE
3 | LV_261-100_1_3_line_3 |  | 1 | 20 | 0.016243 | 0.125 | 0.08 | 261 | 0 | 0.364 | 1 | 1 | cs | TRUE
4 | LV_261-100_1_3_line_4 |  | 2 | 7 | 0.014246 | 0.125 | 0.08 | 261 | 0 | 0.364 | 1 | 1 | cs | TRUE
5 | LV_261-100_1_3_line_5 |  | 4 | 5 | 0.021623 | 0.125 | 0.08 | 261 | 0 | 0.364 | 1 | 2 | cs | TRUE
6 | LV_261-100_1_3_line_6 |  | 4 | 6 | 0.00709 | 0.125 | 0.08 | 261 | 0 | 0.364 | 1 | 2 | cs | TRUE
7 | LV_261-100_1_3_line_7 |  | 5 | 21 | 0.011614 | 0.125 | 0.08 | 261 | 0 | 0.364 | 1 | 2 | cs | TRUE
8 | LV_261-100_1_3_line_8 |  | 6 | 22 | 0.014604 | 0.125 | 0.08 | 261 | 0 | 0.364 | 1 | 2 | cs | TRUE
9 | LV_261-100_1_3_line_9 |  | 7 | 15 | 0.076441 | 0.125 | 0.08 | 261 | 0 | 0.364 | 1 | 1 | cs | TRUE
10 | LV_261-100_1_3_line_10 |  | 8 | 9 | 0.056573 | 0.125 | 0.08 | 261 | 0 | 0.364 | 1 | 1 | cs | TRUE
11 | LV_261-100_1_3_line_11 |  | 8 | 10 | 0.017636 | 0.125 | 0.08 | 261 | 0 | 0.364 | 1 | 1 | cs | TRUE
12 | LV_261-100_1_3_line_12 |  | 8 | 11 | 0.020404 | 0.125 | 0.08 | 261 | 0 | 0.364 | 1 | 1 | cs | TRUE
13 | LV_261-100_1_3_line_13 |  | 9 | 12 | 0.18165 | 0.125 | 0.08 | 261 | 0 | 0.364 | 1 | 1 | cs | TRUE
14 | LV_261-100_1_3_line_14 |  | 9 | 13 | 0.034533 | 0.125 | 0.08 | 261 | 0 | 0.364 | 1 | 1 | cs | TRUE
15 | LV_261-100_1_3_line_15 |  | 10 | 23 | 0.023586 | 0.125 | 0.08 | 261 | 0 | 0.364 | 1 | 2 | cs | TRUE
16 | LV_261-100_1_3_line_16 |  | 10 | 24 | 0.018581 | 0.125 | 0.08 | 261 | 0 | 0.364 | 1 | 1 | cs | TRUE
17 | LV_261-100_1_3_line_17 |  | 11 | 16 | 0.010062 | 0.125 | 0.08 | 261 | 0 | 0.364 | 1 | 1 | cs | TRUE
18 | LV_261-100_1_3_line_18 |  | 12 | 17 | 0.083343 | 0.125 | 0.08 | 261 | 0 | 0.364 | 1 | 1 | cs | TRUE
19 | LV_261-100_1_3_line_19 |  | 13 | 26 | 0.017676 | 0.125 | 0.08 | 261 | 0 | 0.364 | 1 | 1 | cs | TRUE
20 | LV_261-100_1_3_line_20 |  | 14 | 15 | 0.080021 | 0.125 | 0.08 | 261 | 0 | 0.364 | 1 | 1 | cs | TRUE
21 | LV_261-100_1_3_line_21 |  | 14 | 16 | 0.029953 | 0.125 | 0.08 | 261 | 0 | 0.364 | 1 | 1 | cs | TRUE
22 | LV_261-100_1_3_line_22 |  | 15 | 27 | 0.052217 | 0.125 | 0.08 | 261 | 0 | 0.364 | 1 | 1 | cs | TRUE
23 | LV_261-100_1_3_line_23 |  | 17 | 25 | 0.022451 | 0.125 | 0.08 | 261 | 0 | 0.364 | 1 | 1 | cs | TRUE
24 | LV_261-100_1_3_line_24 |  | 18 | 19 | 0.016148 | 0.125 | 0.08 | 261 | 0 | 0.364 | 1 | 1 | cs | TRUE
25 | LV_261-100_1_3_line_25 |  | 19 | 33 | 0.047288 | 0.125 | 0.08 | 261 | 0 | 0.364 | 1 | 1 | cs | TRUE
26 | LV_261-100_1_3_line_26 |  | 20 | 38 | 0.018932 | 0.125 | 0.08 | 261 | 0 | 0.364 | 1 | 1 | cs | TRUE
27 | LV_261-100_1_3_line_27 |  | 21 | 55 | 0.013892 | 0.125 | 0.08 | 261 | 0 | 0.364 | 1 | 2 | cs | TRUE
28 | LV_261-100_1_3_line_28 |  | 21 | 50 | 0.0057786 | 0.125 | 0.08 | 261 | 0 | 0.364 | 1 | 1 | cs | TRUE
29 | LV_261-100_1_3_line_29 |  | 22 | 59 | 0.0029539 | 0.125 | 0.08 | 261 | 0 | 0.364 | 1 | 1 | cs | TRUE
30 | LV_261-100_1_3_line_30 |  | 22 | 56 | 0.014691 | 0.125 | 0.08 | 261 | 0 | 0.364 | 1 | 2 | cs | TRUE
31 | LV_261-100_1_3_line_31 |  | 23 | 60 | 0.019099 | 0.125 | 0.08 | 261 | 0 | 0.364 | 1 | 1 | cs | TRUE
32 | LV_261-100_1_3_line_32 |  | 23 | 58 | 0.012675 | 0.125 | 0.08 | 261 | 0 | 0.364 | 1 | 2 | cs | TRUE
33 | LV_261-100_1_3_line_33 |  | 24 | 62 | 0.016 | 0.125 | 0.08 | 261 | 0 | 0.364 | 1 | 1 | cs | TRUE
34 | LV_261-100_1_3_line_34 |  | 26 | 74 | 0.031466 | 0.125 | 0.08 | 261 | 0 | 0.364 | 1 | 1 | cs | TRUE
35 | LV_261-100_1_3_line_35 |  | 27 | 66 | 0.025821 | 0.125 | 0.08 | 261 | 0 | 0.364 | 1 | 1 | cs | TRUE
36 | LV_261-100_1_3_line_36 |  | 28 | 29 | 0.0040683 | 0.125 | 0.08 | 261 | 0 | 0.364 | 1 | 1 | cs | TRUE
37 | LV_261-100_1_3_line_37 |  | 29 | 67 | 0.0279 | 0.125 | 0.08 | 261 | 0 | 0.364 | 1 | 1 | cs | TRUE
38 | LV_261-100_1_3_line_38 |  | 30 | 31 | 0.018524 | 0.125 | 0.08 | 261 | 0 | 0.364 | 1 | 1 | cs | TRUE
39 | LV_261-100_1_3_line_39 |  | 31 | 39 | 0.0099588 | 0.125 | 0.08 | 261 | 0 | 0.364 | 1 | 1 | cs | TRUE
40 | LV_261-100_1_3_line_40 |  | 32 | 33 | 0.007831 | 0.125 | 0.08 | 261 | 0 | 0.364 | 1 | 1 | cs | TRUE
41 | LV_261-100_1_3_line_41 |  | 32 | 34 | 0.012994 | 0.125 | 0.08 | 261 | 0 | 0.364 | 1 | 1 | cs | TRUE
42 | LV_261-100_1_3_line_42 |  | 33 | 35 | 0.021373 | 0.125 | 0.08 | 261 | 0 | 0.364 | 1 | 1 | cs | TRUE
43 | LV_261-100_1_3_line_43 |  | 34 | 36 | 0.031335 | 0.125 | 0.08 | 261 | 0 | 0.364 | 1 | 1 | cs | TRUE
44 | LV_261-100_1_3_line_44 |  | 35 | 37 | 0.0014124 | 0.125 | 0.08 | 261 | 0 | 0.364 | 1 | 1 | cs | TRUE
45 | LV_261-100_1_3_line_45 |  | 36 | 38 | 0.018842 | 0.125 | 0.08 | 261 | 0 | 0.364 | 1 | 1 | cs | TRUE
46 | LV_261-100_1_3_line_46 |  | 37 | 39 | 0.013087 | 0.125 | 0.08 | 261 | 0 | 0.364 | 1 | 1 | cs | TRUE
47 | LV_261-100_1_3_line_47 |  | 40 | 41 | 0.011167 | 0.125 | 0.08 | 261 | 0 | 0.364 | 1 | 1 | cs | TRUE
48 | LV_261-100_1_3_line_48 |  | 41 | 50 | 0.0055923 | 0.125 | 0.08 | 261 | 0 | 0.364 | 1 | 1 | cs | TRUE
49 | LV_261-100_1_3_line_49 |  | 41 | 51 | 0.013233 | 0.125 | 0.08 | 261 | 0 | 0.364 | 1 | 1 | cs | TRUE
50 | LV_261-100_1_3_line_50 |  | 42 | 43 | 0.01382 | 0.125 | 0.08 | 261 | 0 | 0.364 | 1 | 1 | cs | TRUE
51 | LV_261-100_1_3_line_51 |  | 43 | 46 | 0.041969 | 0.125 | 0.08 | 261 | 0 | 0.364 | 1 | 1 | cs | TRUE
52 | LV_261-100_1_3_line_52 |  | 44 | 45 | 0.017398 | 0.125 | 0.08 | 261 | 0 | 0.364 | 1 | 1 | cs | TRUE
53 | LV_261-100_1_3_line_53 |  | 45 | 46 | 0.022717 | 0.125 | 0.08 | 261 | 0 | 0.364 | 1 | 1 | cs | TRUE
54 | LV_261-100_1_3_line_54 |  | 45 | 47 | 0.020097 | 0.125 | 0.08 | 261 | 0 | 0.364 | 1 | 1 | cs | TRUE
55 | LV_261-100_1_3_line_55 |  | 46 | 48 | 0.010208 | 0.125 | 0.08 | 261 | 0 | 0.364 | 1 | 1 | cs | TRUE
56 | LV_261-100_1_3_line_56 |  | 48 | 49 | 0.015661 | 0.125 | 0.08 | 261 | 0 | 0.364 | 1 | 1 | cs | TRUE
57 | LV_261-100_1_3_line_57 |  | 49 | 54 | 0.015893 | 0.125 | 0.08 | 261 | 0 | 0.364 | 1 | 1 | cs | TRUE
58 | LV_261-100_1_3_line_58 |  | 51 | 52 | 0.015914 | 0.125 | 0.08 | 261 | 0 | 0.364 | 1 | 1 | cs | TRUE
59 | LV_261-100_1_3_line_59 |  | 52 | 53 | 0.011157 | 0.125 | 0.08 | 261 | 0 | 0.364 | 1 | 1 | cs | TRUE
60 | LV_261-100_1_3_line_60 |  | 53 | 54 | 0.016688 | 0.125 | 0.08 | 261 | 0 | 0.364 | 1 | 1 | cs | TRUE
61 | LV_261-100_1_3_line_61 |  | 55 | 63 | 0.0073616 | 0.125 | 0.08 | 261 | 0 | 0.364 | 1 | 1 | cs | TRUE
62 | LV_261-100_1_3_line_62 |  | 56 | 57 | 0.0046302 | 0.125 | 0.08 | 261 | 0 | 0.364 | 1 | 2 | cs | TRUE
63 | LV_261-100_1_3_line_63 |  | 57 | 58 | 0.010538 | 0.125 | 0.08 | 261 | 0 | 0.364 | 1 | 2 | cs | TRUE
64 | LV_261-100_1_3_line_64 |  | 60 | 65 | 0.018024 | 0.125 | 0.08 | 261 | 0 | 0.364 | 1 | 1 | cs | TRUE
65 | LV_261-100_1_3_line_65 |  | 61 | 62 | 0.0089822 | 0.125 | 0.08 | 261 | 0 | 0.364 | 1 | 1 | cs | TRUE
66 | LV_261-100_1_3_line_66 |  | 62 | 64 | 0.007149 | 0.125 | 0.08 | 261 | 0 | 0.364 | 1 | 1 | cs | TRUE
67 | LV_261-100_1_3_line_67 |  | 67 | 68 | 0.0021958 | 0.125 | 0.08 | 261 | 0 | 0.364 | 1 | 1 | cs | TRUE
68 | LV_261-100_1_3_line_68 |  | 68 | 69 | 0.030006 | 0.125 | 0.08 | 261 | 0 | 0.364 | 1 | 1 | cs | TRUE
69 | LV_261-100_1_3_line_69 |  | 69 | 70 | 0.0015859 | 0.125 | 0.08 | 261 | 0 | 0.364 | 1 | 1 | cs | TRUE
70 | LV_261-100_1_3_line_70 |  | 70 | 71 | 0.032087 | 0.125 | 0.08 | 261 | 0 | 0.364 | 1 | 1 | cs | TRUE
71 | LV_261-100_1_3_line_71 |  | 71 | 72 | 0.00018853 | 0.125 | 0.08 | 261 | 0 | 0.364 | 1 | 1 | cs | TRUE
72 | LV_261-100_1_3_line_72 |  | 72 | 73 | 0.031161 | 0.125 | 0.08 | 261 | 0 | 0.364 | 1 | 1 | cs | TRUE
73 | LV_261-100_1_3_line_73 |  | 73 | 74 | 0.00071523 | 0.125 | 0.08 | 261 | 0 | 0.364 | 1 | 1 | cs | TRUE

## trafo
| name | std_type | hv_bus | lv_bus | sn_mva | vn_hv_kv | vn_lv_kv | vk_percent | vkr_percent | pfe_kw | i0_percent | shift_degree | tap_side | tap_neutral | tap_min | tap_max | tap_step_percent | tap_step_degree | tap_pos | tap_phase_shifter | parallel | df | in_service
0 | LV_261-100_1_3_trafo_131 | 0.63 MVA 20/0.4 kV | 75 | 55 | 0.63 | 20 | 0.4 | 6 | 1.206 | 1.65 | 0.2619 | 150 | hv | 0 | -2 | 2 | 2.5 | 0 | 0 | FALSE | 1 | 1 | TRUE

## line_geodata
| x0 | y0 | x1 | y1 | x2 | y2 | x3 | y3 | x4 | y4 | x5 | y5 | x6 | y6 | x7 | y7 | x8 | y8 | x9 | y9 | x10 | y10 | x11 | y11 | x12 | y12 | x13 | y13 | x14 | y14 | x15 | y15 | x16 | y16 | x17 | y17 | x18 | y18 | x19 | y19
0 | 2680812.6203 | 1252034.709 | 2680811.1187 | 1252044.2601
1 | 2680812.6203 | 1252034.709 | 2680817.1827 | 1252035.5496 | 2680821.5495 | 1252036.3431 | 2680820.8487 | 1252041.2371 | 2680820.4234 | 1252047.5138 | 2680823.1382 | 1252049.897 | 2680832.685 | 1252072.633
2 | 2680812.6203 | 1252034.709 | 2680813.7404 | 1252027.6022
3 | 2680811.1187 | 1252044.2601 | 2680808.8349 | 1252058.7864 | 2680808.5682 | 1252060.3013
4 | 2680832.685 | 1252072.633 | 2680845.9932 | 1252077.7177
5 | 2680789.2865 | 1252156.7149 | 2680782.3764 | 1252167.5287 | 2680775.0562 | 1252172.4437
6 | 2680789.2865 | 1252156.7149 | 2680794.8687 | 1252152.499 | 2680794.9466 | 1252152.4454
7 | 2680767.5247 | 1252181.2365 | 2680770.4283 | 1252178.6297 | 2680775.0562 | 1252172.4437
8 | 2680806.9236 | 1252144.0904 | 2680801.322 | 1252148.0614 | 2680794.9466 | 1252152.4454
9 | 2680910.8492 | 1252052.6515 | 2680886.72 | 1252063.1077 | 2680863.3193 | 1252084.3375 | 2680845.9932 | 1252077.7177
10 | 2680863.9506 | 1252165.7844 | 2680851.131 | 1252168.8451 | 2680846.278 | 1252168.2896 | 2680865.2945 | 1252138.1155 | 2680866.447 | 1252135.5182
11 | 2680866.447 | 1252135.5182 | 2680861.1491 | 1252135.4903 | 2680854.6729 | 1252146.0209
12 | 2680866.447 | 1252135.5182 | 2680869.2831 | 1252132.8883 | 2680874.8776 | 1252123.9135 | 2680878.7294 | 1252119.3641
13 | 2680853.8683 | 1252262.9859 | 2680858.0822 | 1252260.5972 | 2680865.1635 | 1252254.934 | 2680870.3952 | 1252249.8572 | 2680874.8189 | 1252243.713 | 2680879.0821 | 1252246.5511 | 2680888.5965 | 1252232.3926 | 2680900.9609 | 1252223.4214 | 2680903.2586 | 1252212.6892 | 2680908.7141 | 1252201.7333 | 2680918.1628 | 1252187.9743 | 2680906.9912 | 1252170.9535 | 2680904.8039 | 1252172.5026 | 2680898.2268 | 1252161.6937 | 2680896.6123 | 1252160.5374 | 2680887.0093 | 1252160.7287 | 2680875.1335 | 1252163.7578 | 2680870.8564 | 1252159.1626 | 2680864.8118 | 1252164.0727 | 2680863.9506 | 1252165.7844
14 | 2680863.9506 | 1252165.7844 | 2680865.0384 | 1252170.1359 | 2680857.3586 | 1252172.644 | 2680850.9801 | 1252175.4702 | 2680843.0787 | 1252180.3883 | 2680838.5524 | 1252183.828
15 | 2680854.6729 | 1252146.0209 | 2680842.2475 | 1252166.0886
16 | 2680854.6729 | 1252146.0209 | 2680848.739 | 1252134.5314 | 2680845.5447 | 1252129.871
17 | 2680886.645 | 1252113.3552 | 2680886.645 | 1252113.3552 | 2680880.9456 | 1252116.7466 | 2680878.7294 | 1252119.3641
18 | 2680853.8683 | 1252262.9859 | 2680848.5814 | 1252272.1094 | 2680839.4706 | 1252282.1482 | 2680809.6033 | 1252309.4278 | 2680794.7664 | 1252320.9589
19 | 2680825.8373 | 1252196.0589 | 2680835.475 | 1252186.1667 | 2680838.5524 | 1252183.828
20 | 2680910.8492 | 1252052.6515 | 2680907.2317 | 1252069.9372 | 2680936.2602 | 1252094.7521 | 2680927.8478 | 1252101.153 | 2680922.0777 | 1252105.2884 | 2680916.0079 | 1252107.6184
21 | 2680916.0079 | 1252107.6184 | 2680911.1455 | 1252108.8529 | 2680902.0412 | 1252110.6522 | 2680893.5055 | 1252111.7142 | 2680886.645 | 1252113.3552
22 | 2680910.8492 | 1252052.6515 | 2680915.2426 | 1252049.2868 | 2680920.0303 | 1252025.9014 | 2680902.808 | 1252021.374 | 2680897.8033 | 1252021.469
23 | 2680794.7664 | 1252320.9589 | 2680778.305 | 1252333.7525 | 2680777.0521 | 1252334.7522
24 | 2680743.7711 | 1252074.5334 | 2680753.3114 | 1252061.5049
25 | 2680743.7711 | 1252074.5334 | 2680744.4039 | 1252086.2508 | 2680752.5509 | 1252093.2114 | 2680753.1832 | 1252107.1749 | 2680761.3264 | 1252114.4134
26 | 2680808.5682 | 1252060.3013 | 2680805.7258 | 1252076.446 | 2680804.8879 | 1252078.8427
27 | 2680780.914 | 1252183.4429 | 2680770.7362 | 1252183.1706 | 2680767.5247 | 1252181.2365
28 | 2680767.5247 | 1252181.2365 | 2680762.7999 | 1252184.5635
29 | 2680806.9236 | 1252144.0904 | 2680809.0016 | 1252141.991
30 | 2680806.9236 | 1252144.0904 | 2680810.1102 | 1252146.191 | 2680820.5386 | 1252148.5683 | 2680820.6709 | 1252148.6882
31 | 2680842.2475 | 1252166.0886 | 2680835.7667 | 1252173.6502 | 2680829.7404 | 1252180.5228
32 | 2680842.2475 | 1252166.0886 | 2680837.0719 | 1252160.9697 | 2680832.8952 | 1252157.5538
33 | 2680836.4992 | 1252116.6734 | 2680845.5447 | 1252129.871
34 | 2680825.8373 | 1252196.0589 | 2680824.5059 | 1252197.4254 | 2680813.2359 | 1252207.5015 | 2680802.0803 | 1252216.6712
35 | 2680872.7087 | 1252015.7924 | 2680894.9715 | 1252021.5227 | 2680897.8033 | 1252021.469
36 | 2680708.8757 | 1252301.0813 | 2680706.0212 | 1252303.9801
37 | 2680708.8757 | 1252301.0813 | 2680726.2048 | 1252283.4829 | 2680728.5387 | 1252281.291
38 | 2680744.1267 | 1252153.0745 | 2680730.0115 | 1252165.0704
39 | 2680744.1267 | 1252153.0745 | 2680741.1829 | 1252149.7764 | 2680742.4741 | 1252144.391
40 | 2680761.3264 | 1252114.4134 | 2680769.1555 | 1252114.2422
41 | 2680779.8169 | 1252121.6709 | 2680769.1555 | 1252114.2422
42 | 2680761.3264 | 1252114.4134 | 2680749.4081 | 1252132.1753
43 | 2680779.8169 | 1252121.6709 | 2680787.2703 | 1252113.6331 | 2680794.6322 | 1252102.9033 | 2680797.881 | 1252096.2988
44 | 2680749.4081 | 1252132.1753 | 2680748.456 | 1252133.2186
45 | 2680804.8879 | 1252078.8427 | 2680801.0055 | 1252089.9472 | 2680797.881 | 1252096.2988
46 | 2680748.456 | 1252133.2186 | 2680743.9758 | 1252138.128 | 2680742.4741 | 1252144.391
47 | 2680760.7665 | 1252189.773 | 2680754.7634 | 1252191.6481 | 2680750.9702 | 1252194.7143
48 | 2680760.7665 | 1252189.773 | 2680762.7999 | 1252184.5635
49 | 2680760.7665 | 1252189.773 | 2680769.3752 | 1252199.8231
50 | 2680717.7379 | 1252213.0818 | 2680717.7379 | 1252213.0818 | 2680718.7946 | 1252215.8427 | 2680721.0907 | 1252218.4871 | 2680725.9726 | 1252221.9006 | 2680726.8593 | 1252222.9905
51 | 2680739.9739 | 1252260.0308 | 2680730.5051 | 1252248.7267 | 2680727.5324 | 1252244.2273 | 2680728.9213 | 1252234.2499 | 2680728.1772 | 1252224.6104 | 2680726.8593 | 1252222.9905
52 | 2680723.4434 | 1252275.6617 | 2680718.5334 | 1252269.3345 | 2680715.7499 | 1252260.3677
53 | 2680739.9739 | 1252260.0308 | 2680723.4434 | 1252275.6617
54 | 2680723.4434 | 1252275.6617 | 2680709.1302 | 1252289.7685
55 | 2680739.9739 | 1252260.0308 | 2680747.3029 | 1252252.9256
56 | 2680759.0778 | 1252242.6086 | 2680749.8481 | 1252250.4582 | 2680747.3029 | 1252252.9256
57 | 2680759.0778 | 1252242.6086 | 2680771.1848 | 1252232.3119
58 | 2680769.3752 | 1252199.8231 | 2680770.105 | 1252200.675 | 2680774.3697 | 1252207.2825 | 2680780.1672 | 1252211.0755
59 | 2680783.8968 | 1252221.5007 | 2680783.3752 | 1252219.3476 | 2680781.5909 | 1252216.2543 | 2680780.1672 | 1252211.0755
60 | 2680783.8968 | 1252221.5007 | 2680771.1848 | 1252232.3119
61 | 2680780.914 | 1252183.4429 | 2680783.8683 | 1252184.306 | 2680787.4739 | 1252186.1232 | 2680787.598 | 1252186.3357
62 | 2680820.6709 | 1252148.6882 | 2680824.1022 | 1252151.7971 | 2680824.1022 | 1252151.7971
63 | 2680824.1022 | 1252151.7971 | 2680828.2766 | 1252154.5116 | 2680830.7945 | 1252155.8358 | 2680832.8952 | 1252157.5538
64 | 2680817.3581 | 1252193.6129 | 2680826.4208 | 1252184.3085 | 2680829.7404 | 1252180.5228
65 | 2680836.4992 | 1252116.6734 | 2680830.3482 | 1252119.4137 | 2680828.5356 | 1252120.7441
66 | 2680840.6693 | 1252110.8593 | 2680836.4992 | 1252116.6734
67 | 2680728.5387 | 1252281.291 | 2680730.1393 | 1252279.7878
68 | 2680752.0116 | 1252259.2461 | 2680730.1393 | 1252279.7878
69 | 2680753.1676 | 1252258.1604 | 2680752.0116 | 1252259.2461
70 | 2680753.1676 | 1252258.1604 | 2680757.9478 | 1252253.671 | 2680776.0708 | 1252238.0508 | 2680777.3098 | 1252237.0324
71 | 2680777.4555 | 1252236.9126 | 2680777.3098 | 1252237.0324
72 | 2680777.4555 | 1252236.9126 | 2680801.5278 | 1252217.1254
73 | 2680802.0803 | 1252216.6712 | 2680801.5278 | 1252217.1254

## bus_geodata
| x | y | coords
0 | 2680812.6203 | 1252034.709
1 | 2680811.1187 | 1252044.2601
2 | 2680832.685 | 1252072.633
3 | 2680813.7404 | 1252027.6022
4 | 2680789.2865 | 1252156.7149
5 | 2680775.0562 | 1252172.4437
6 | 2680794.9466 | 1252152.4454
7 | 2680845.9932 | 1252077.7177
8 | 2680866.447 | 1252135.5182
9 | 2680863.9506 | 1252165.7844
10 | 2680854.6729 | 1252146.0209
11 | 2680878.7294 | 1252119.3641
12 | 2680853.8683 | 1252262.9859
13 | 2680838.5524 | 1252183.828
14 | 2680916.0079 | 1252107.6184
15 | 2680910.8492 | 1252052.6515
16 | 2680886.645 | 1252113.3552
17 | 2680794.7664 | 1252320.9589
18 | 2680753.3114 | 1252061.5049
19 | 2680743.7711 | 1252074.5334
20 | 2680808.5682 | 1252060.3013
21 | 2680767.5247 | 1252181.2365
22 | 2680806.9236 | 1252144.0904
23 | 2680842.2475 | 1252166.0886
24 | 2680845.5447 | 1252129.871
25 | 2680777.0521 | 1252334.7522
26 | 2680825.8373 | 1252196.0589
27 | 2680897.8033 | 1252021.469
28 | 2680706.0212 | 1252303.9801
29 | 2680708.8757 | 1252301.0813
30 | 2680730.0115 | 1252165.0704
31 | 2680744.1267 | 1252153.0745
32 | 2680769.1555 | 1252114.2422
33 | 2680761.3264 | 1252114.4134
34 | 2680779.8169 | 1252121.6709
35 | 2680749.4081 | 1252132.1753
36 | 2680797.881 | 1252096.2988
37 | 2680748.456 | 1252133.2186
38 | 2680804.8879 | 1252078.8427
39 | 2680742.4741 | 1252144.391
40 | 2680750.9702 | 1252194.7143
41 | 2680760.7665 | 1252189.773
42 | 2680717.7378 | 1252213.0818
43 | 2680726.8593 | 1252222.9905
44 | 2680715.7499 | 1252260.3677
45 | 2680723.4434 | 1252275.6617
46 | 2680739.9739 | 1252260.0308
47 | 2680709.1302 | 1252289.7685
48 | 2680747.3029 | 1252252.9256
49 | 2680759.0778 | 1252242.6086
50 | 2680762.7999 | 1252184.5635
51 | 2680769.3752 | 1252199.8231
52 | 2680780.1672 | 1252211.0755
53 | 2680783.8968 | 1252221.5007
54 | 2680771.1848 | 1252232.3119
55 | 2680780.914 | 1252183.4429
56 | 2680820.6709 | 1252148.6882
57 | 2680824.1022 | 1252151.7971
58 | 2680832.8952 | 1252157.5538
59 | 2680809.0016 | 1252141.991
60 | 2680829.7404 | 1252180.5228
61 | 2680828.5356 | 1252120.7441
62 | 2680836.4992 | 1252116.6734
63 | 2680787.598 | 1252186.3357
64 | 2680840.6693 | 1252110.8593
65 | 2680817.3581 | 1252193.6129
66 | 2680872.7087 | 1252015.7924
67 | 2680728.5387 | 1252281.291
68 | 2680730.1393 | 1252279.7878
69 | 2680752.0116 | 1252259.2461
70 | 2680753.1676 | 1252258.1604
71 | 2680777.3098 | 1252237.0324
72 | 2680777.4555 | 1252236.9126
73 | 2680801.5278 | 1252217.1254
74 | 2680802.0803 | 1252216.6712
75 | 2680767.5247 | 1252181.2365

## line_std_types
| c_nf_per_km | r_ohm_per_km | x_ohm_per_km | max_i_ka | type | q_mm2 | alpha | voltage_rating
NAYY 4x50 SE | 210 | 0.642 | 0.083 | 0.142 | cs | 50 | 0.00403 | LV
NAYY 4x120 SE | 264 | 0.225 | 0.08 | 0.242 | cs | 120 | 0.00403 | LV
NAYY 4x150 SE | 261 | 0.208 | 0.08 | 0.27 | cs | 150 | 0.00403 | LV
NA2XS2Y 1x95 RM/25 12/20 kV | 216 | 0.313 | 0.132 | 0.252 | cs | 95 | 0.00403 | MV
NA2XS2Y 1x185 RM/25 12/20 kV | 273 | 0.161 | 0.117 | 0.362 | cs | 185 | 0.00403 | MV
NA2XS2Y 1x240 RM/25 12/20 kV | 304 | 0.122 | 0.112 | 0.421 | cs | 240 | 0.00403 | MV
NA2XS2Y 1x95 RM/25 6/10 kV | 315 | 0.313 | 0.123 | 0.249 | cs | 95 | 0.00403 | MV
NA2XS2Y 1x185 RM/25 6/10 kV | 406 | 0.161 | 0.11 | 0.358 | cs | 185 | 0.00403 | MV
NA2XS2Y 1x240 RM/25 6/10 kV | 456 | 0.122 | 0.105 | 0.416 | cs | 240 | 0.00403 | MV
NA2XS2Y 1x150 RM/25 12/20 kV | 250 | 0.206 | 0.116 | 0.319 | cs | 150 | 0.00403 | MV
NA2XS2Y 1x120 RM/25 12/20 kV | 230 | 0.253 | 0.119 | 0.283 | cs | 120 | 0.00403 | MV
NA2XS2Y 1x70 RM/25 12/20 kV | 190 | 0.443 | 0.132 | 0.22 | cs | 70 | 0.00403 | MV
NA2XS2Y 1x150 RM/25 6/10 kV | 360 | 0.206 | 0.11 | 0.315 | cs | 150 | 0.00403 | MV
NA2XS2Y 1x120 RM/25 6/10 kV | 340 | 0.253 | 0.113 | 0.28 | cs | 120 | 0.00403 | MV
NA2XS2Y 1x70 RM/25 6/10 kV | 280 | 0.443 | 0.123 | 0.217 | cs | 70 | 0.00403 | MV
N2XS(FL)2Y 1x120 RM/35 64/110 kV | 112 | 0.153 | 0.166 | 0.366 | cs | 120 | 0.00393 | HV
N2XS(FL)2Y 1x185 RM/35 64/110 kV | 125 | 0.099 | 0.156 | 0.457 | cs | 185 | 0.00393 | HV
N2XS(FL)2Y 1x240 RM/35 64/110 kV | 135 | 0.075 | 0.149 | 0.526 | cs | 240 | 0.00393 | HV
N2XS(FL)2Y 1x300 RM/35 64/110 kV | 144 | 0.06 | 0.144 | 0.588 | cs | 300 | 0.00393 | HV
15-AL1/3-ST1A 0.4 | 11 | 1.8769 | 0.35 | 0.105 | ol | 16 | 0.00403 | LV
24-AL1/4-ST1A 0.4 | 11.25 | 1.2012 | 0.335 | 0.14 | ol | 24 | 0.00403 | LV
48-AL1/8-ST1A 0.4 | 12.2 | 0.5939 | 0.3 | 0.21 | ol | 48 | 0.00403 | LV
94-AL1/15-ST1A 0.4 | 13.2 | 0.306 | 0.29 | 0.35 | ol | 94 | 0.00403 | LV
34-AL1/6-ST1A 10.0 | 9.7 | 0.8342 | 0.36 | 0.17 | ol | 34 | 0.00403 | MV
48-AL1/8-ST1A 10.0 | 10.1 | 0.5939 | 0.35 | 0.21 | ol | 48 | 0.00403 | MV
70-AL1/11-ST1A 10.0 | 10.4 | 0.4132 | 0.339 | 0.29 | ol | 70 | 0.00403 | MV
94-AL1/15-ST1A 10.0 | 10.75 | 0.306 | 0.33 | 0.35 | ol | 94 | 0.00403 | MV
122-AL1/20-ST1A 10.0 | 11.1 | 0.2376 | 0.323 | 0.41 | ol | 122 | 0.00403 | MV
149-AL1/24-ST1A 10.0 | 11.25 | 0.194 | 0.315 | 0.47 | ol | 149 | 0.00403 | MV
34-AL1/6-ST1A 20.0 | 9.15 | 0.8342 | 0.382 | 0.17 | ol | 34 | 0.00403 | MV
48-AL1/8-ST1A 20.0 | 9.5 | 0.5939 | 0.372 | 0.21 | ol | 48 | 0.00403 | MV
70-AL1/11-ST1A 20.0 | 9.7 | 0.4132 | 0.36 | 0.29 | ol | 70 | 0.00403 | MV
94-AL1/15-ST1A 20.0 | 10 | 0.306 | 0.35 | 0.35 | ol | 94 | 0.00403 | MV
122-AL1/20-ST1A 20.0 | 10.3 | 0.2376 | 0.344 | 0.41 | ol | 122 | 0.00403 | MV
149-AL1/24-ST1A 20.0 | 10.5 | 0.194 | 0.337 | 0.47 | ol | 149 | 0.00403 | MV
184-AL1/30-ST1A 20.0 | 10.75 | 0.1571 | 0.33 | 0.535 | ol | 184 | 0.00403 | MV
243-AL1/39-ST1A 20.0 | 11 | 0.1188 | 0.32 | 0.645 | ol | 243 | 0.00403 | MV
48-AL1/8-ST1A 110.0 | 8 | 0.5939 | 0.46 | 0.21 | ol | 48 | 0.00403 | HV
70-AL1/11-ST1A 110.0 | 8.4 | 0.4132 | 0.45 | 0.29 | ol | 70 | 0.00403 | HV
94-AL1/15-ST1A 110.0 | 8.65 | 0.306 | 0.44 | 0.35 | ol | 94 | 0.00403 | HV
122-AL1/20-ST1A 110.0 | 8.5 | 0.2376 | 0.43 | 0.41 | ol | 122 | 0.00403 | HV
149-AL1/24-ST1A 110.0 | 8.75 | 0.194 | 0.41 | 0.47 | ol | 149 | 0.00403 | HV
184-AL1/30-ST1A 110.0 | 8.8 | 0.1571 | 0.4 | 0.535 | ol | 184 | 0.00403 | HV
243-AL1/39-ST1A 110.0 | 9 | 0.1188 | 0.39 | 0.645 | ol | 243 | 0.00403 | HV
305-AL1/39-ST1A 110.0 | 9.2 | 0.0949 | 0.38 | 0.74 | ol | 305 | 0.00403 | HV
490-AL1/64-ST1A 110.0 | 9.75 | 0.059 | 0.37 | 0.96 | ol | 490 | 0.00403 | HV
679-AL1/86-ST1A 110.0 | 9.95 | 0.042 | 0.36 | 1.15 | ol | 679 | 0.00403 | HV
490-AL1/64-ST1A 220.0 | 10 | 0.059 | 0.285 | 0.96 | ol | 490 | 0.00403 | HV
679-AL1/86-ST1A 220.0 | 11.7 | 0.042 | 0.275 | 1.15 | ol | 679 | 0.00403 | HV
490-AL1/64-ST1A 380.0 | 11 | 0.059 | 0.253 | 0.96 | ol | 490 | 0.00403 | HV
679-AL1/86-ST1A 380.0 | 14.6 | 0.042 | 0.25 | 1.15 | ol | 679 | 0.00403 | HV

## trafo_std_types
| i0_percent | pfe_kw | vkr_percent | sn_mva | vn_lv_kv | vn_hv_kv | vk_percent | shift_degree | vector_group | tap_side | tap_neutral | tap_min | tap_max | tap_step_degree | tap_step_percent | tap_phase_shifter
160 MVA 380/110 kV | 0.06 | 60 | 0.25 | 160 | 110 | 380 | 12.2 | 0 | Yy0 | hv | 0 | -9 | 9 | 0 | 1.5 | FALSE
100 MVA 220/110 kV | 0.06 | 55 | 0.26 | 100 | 110 | 220 | 12 | 0 | Yy0 | hv | 0 | -9 | 9 | 0 | 1.5 | FALSE
63 MVA 110/20 kV | 0.04 | 22 | 0.32 | 63 | 20 | 110 | 18 | 150 | YNd5 | hv | 0 | -9 | 9 | 0 | 1.5 | FALSE
40 MVA 110/20 kV | 0.05 | 18 | 0.34 | 40 | 20 | 110 | 16.2 | 150 | YNd5 | hv | 0 | -9 | 9 | 0 | 1.5 | FALSE
25 MVA 110/20 kV | 0.07 | 14 | 0.41 | 25 | 20 | 110 | 12 | 150 | YNd5 | hv | 0 | -9 | 9 | 0 | 1.5 | FALSE
63 MVA 110/10 kV | 0.04 | 22 | 0.32 | 63 | 10 | 110 | 18 | 150 | YNd5 | hv | 0 | -9 | 9 | 0 | 1.5 | FALSE
40 MVA 110/10 kV | 0.05 | 18 | 0.34 | 40 | 10 | 110 | 16.2 | 150 | YNd5 | hv | 0 | -9 | 9 | 0 | 1.5 | FALSE
25 MVA 110/10 kV | 0.07 | 14 | 0.41 | 25 | 10 | 110 | 12 | 150 | YNd5 | hv | 0 | -9 | 9 | 0 | 1.5 | FALSE
0.25 MVA 20/0.4 kV | 0.32 | 0.8 | 1.44 | 0.25 | 0.4 | 20 | 6 | 150 | Yzn5 | hv | 0 | -2 | 2 | 0 | 2.5 | FALSE
0.4 MVA 20/0.4 kV | 0.3375 | 1.35 | 1.425 | 0.4 | 0.4 | 20 | 6 | 150 | Dyn5 | hv | 0 | -2 | 2 | 0 | 2.5 | FALSE
0.63 MVA 20/0.4 kV | 0.2619 | 1.65 | 1.206 | 0.63 | 0.4 | 20 | 6 | 150 | Dyn5 | hv | 0 | -2 | 2 | 0 | 2.5 | FALSE
0.25 MVA 10/0.4 kV | 0.24 | 0.6 | 1.2 | 0.25 | 0.4 | 10 | 4 | 150 | Dyn5 | hv | 0 | -2 | 2 | 0 | 2.5 | FALSE
0.4 MVA 10/0.4 kV | 0.2375 | 0.95 | 1.325 | 0.4 | 0.4 | 10 | 4 | 150 | Dyn5 | hv | 0 | -2 | 2 | 0 | 2.5 | FALSE
0.63 MVA 10/0.4 kV | 0.1873 | 1.18 | 1.0794 | 0.63 | 0.4 | 10 | 4 | 150 | Dyn5 | hv | 0 | -2 | 2 | 0 | 2.5 | FALSE

## trafo3w_std_types
| sn_hv_mva | sn_mv_mva | sn_lv_mva | vn_hv_kv | vn_mv_kv | vn_lv_kv | vk_hv_percent | vk_mv_percent | vk_lv_percent | vkr_hv_percent | vkr_mv_percent | vkr_lv_percent | pfe_kw | i0_percent | shift_mv_degree | shift_lv_degree | vector_group | tap_side | tap_neutral | tap_min | tap_max | tap_step_percent
63/25/38 MVA 110/20/10 kV | 63 | 25 | 38 | 110 | 20 | 10 | 10.4 | 10.4 | 10.4 | 0.28 | 0.32 | 0.35 | 35 | 0.89 | 0 | 0 | YN0yn0yn0 | hv | 0 | -10 | 10 | 1.2
63/25/38 MVA 110/10/10 kV | 63 | 25 | 38 | 110 | 10 | 10 | 10.4 | 10.4 | 10.4 | 0.28 | 0.32 | 0.35 | 35 | 0.89 | 0 | 0 | YN0yn0yn0 | hv | 0 | -10 | 10 | 1.2

## fuse_std_types
| fuse_type | i_rated_a | t_avg | t_min | t_total | x_avg | x_min | x_total
HV 100A | HV 100A | 100 | 0 | [10.0, 3.64, 0.854, 0.281, 0.1, 0.0531, 0.022, 0.01] | [10.0, 4.267, 1.21, 0.403, 0.1, 0.058, 0.022, 0.01] | 0 | [300.0, 350.0, 450.0, 550.0, 700.0, 850.0, 1200.0, 1752.0] | [600.0, 700.0, 900.0, 1150.0, 1665.0, 2000.0, 3000.0, 4313.0]
HV 10A | HV 10A | 10 | 0 | [10.0, 1675.0, 0.344, 0.156, 0.1, 0.0417, 0.0171, 0.01] | [10.0, 1.3, 0.3, 0.155, 0.1, 0.0555, 0.023, 0.01] | 0 | [30.0, 32.0, 35.0, 37.0, 39.0, 50.0, 70.0, 88.0] | [60.0, 70.0, 80.0, 87.0, 94.0, 110.0, 150.0, 216.0]
HV 125A | HV 125A | 125 | 0 | [10.0, 1.82, 0.344, 0.1, 0.0467, 0.0269, 0.01] | [10.0, 2.478, 0.426, 0.1, 0.0427, 0.0211, 0.01] | 0 | [375.0, 500.0, 700.0, 925.0, 1200.0, 1500.0, 2341.0] | [750.0, 1000.0, 1500.0, 2200.0, 3000.0, 4000.0, 5765.0]
HV 160A | HV 160A | 160 | 0 | [10.0, 4.15, 1.03, 0.198, 0.1, 0.051, 0.0172, 0.01] | [10.0, 2.3, 0.734, 0.274, 0.1, 0.046, 0.0177, 0.01] | 0 | [480.0, 550.0, 700.0, 1000.0, 1260.0, 1600.0, 2500.0, 3227.0] | [960.0, 1300.0, 1700.0, 2200.0, 2996.0, 4000.0, 6000.0, 7946.0]
HV 16A | HV 16A | 16 | 0 | [10.0, 0.352, 0.164, 0.1, 0.0649, 0.0342, 0.01] | [10.0, 2.34, 0.722, 0.181, 0.1, 0.055, 0.0296, 0.01] | 0 | [48.0, 60.0, 65.0, 71.0, 80.0, 100.0, 162.0] | [96.0, 110.0, 125.0, 150.0, 168.0, 200.0, 250.0, 398.0]
HV 200A | HV 200A | 200 | 0 | [10.0, 4.267, 1.21, 0.403, 0.1, 0.058, 0.022, 0.01] | [10.0, 3.73, 1.654, 0.328, 0.1, 0.0531, 0.019, 0.01] | 0 | [600.0, 700.0, 900.0, 1150.0, 1665.0, 2000.0, 3000.0, 4313.0] | [1200.0, 1500.0, 1800.0, 2700.0, 3960.0, 5000.0, 7500.0, 10620.0]
HV 20A | HV 20A | 20 | 0 | [10.0, 1.3, 0.3, 0.155, 0.1, 0.0555, 0.023, 0.01] | [10.0, 1.3, 0.161, 0.1, 0.0611, 0.0399, 0.0141, 0.01] | 0 | [60.0, 70.0, 80.0, 87.0, 94.0, 110.0, 150.0, 216.0] | [120.0, 150.0, 200.0, 223.0, 260.0, 300.0, 450.0, 532.0]
HV 25A | HV 25A | 25 | 0 | [10.0, 2.512, 0.833, 0.299, 0.1, 0.0372, 0.0223, 0.01] | [10.0, 3.125, 0.597, 0.198, 0.1, 0.0378, 0.022, 0.01] | 0 | [75.0, 82.0, 90.0, 100.0, 124.0, 170.0, 200.0, 289.0] | [150.0, 170.0, 210.0, 250.0, 294.0, 400.0, 500.0, 711.0]
HV 31.5A | HV 31.5A | 31.5 | 0 | [10.0, 2.34, 0.722, 0.181, 0.1, 0.055, 0.0296, 0.01] | [10.0, 2.84, 0.368, 0.164, 0.1, 0.0621, 0.0378, 0.0195, 0.01] | 0 | [95.0, 110.0, 125.0, 150.0, 165.0, 200.0, 250.0, 390.0] | [189.0, 220.0, 300.0, 350.0, 393.0, 450.0, 530.0, 700.0, 960.0]
HV 40A | HV 40A | 40 | 0 | [10.0, 1.3, 0.161, 0.1, 0.0611, 0.0399, 0.0141, 0.01] | [10.0, 2.05, 0.369, 0.198, 0.1, 0.051, 0.0298, 0.01] | 0 | [120.0, 150.0, 200.0, 223.0, 260.0, 300.0, 450.0, 532.0] | [240.0, 300.0, 400.0, 450.0, 530.0, 650.0, 800.0, 1311.0]
HV 50A | HV 50A | 50 | 0 | [10.0, 3.215, 0.597, 0.198, 0.1, 0.0378, 0.022, 0.01] | [10.0, 3.64, 0.854, 0.281, 0.1, 0.0531, 0.022, 0.01] | 0 | [150.0, 170.0, 210.0, 250.0, 294.0, 400.0, 500.0, 711.0] | [300.0, 350.0, 450.0, 550.0, 700.0, 850.0, 1200.0, 1752.0]
HV 6.3A | HV 6.3A | 6.3 | 0 | [10.0, 1.39, 0.344, 0.168, 0.1, 0.056, 0.0263, 0.01] | [10.0, 1.711, 0.516, 0.198, 0.1, 0.0634, 0.0303, 0.01] | 0 | [19.0, 19.5, 20.4, 20.8, 22.0, 25.0, 32.0, 48.0] | [38.0, 40.0, 43.0, 48.0, 53.0, 60.0, 75.0, 118.0]
HV 63A | HV 63A | 63 | 0 | [10.0, 2.84, 0.368, 0.164, 0.1, 0.0621, 0.0378, 0.0195, 0.01] | [10.0, 1.82, 0.344, 0.1, 0.0467, 0.0269, 0.01] | 0 | [189.0, 220.0, 300.0, 350.0, 393.0, 450.0, 530.0, 700.0, 961.0] | [378.0, 500.0, 700.0, 934.0, 1200.0, 1500.0, 2366.0]
HV 80A | HV 80A | 80 | 0 | [10.0, 2.05, 0.369, 0.198, 0.1, 0.051, 0.0298, 0.01] | [10.0, 4.15, 1.03, 0.198, 0.1, 0.051, 0.0172, 0.01] | 0 | [240.0, 300.0, 400.0, 450.0, 530.0, 650.0, 800.0, 1311.0] | [480.0, 550.0, 700.0, 1000.0, 1260.0, 1600.0, 2500.0, 3227.0]
Siemens NH-1-100 | Siemens NH-1-100 | 100 | [5400.0, 2000.0, 400.0, 20.0, 1.0, 0.2, 0.012, 0.004] | 0 | 0 | [150.0, 190.0, 250.0, 430.0, 900.0, 1250.0, 2700.0, 3600.0] | 0 | 0
Siemens NH-1-125 | Siemens NH-1-125 | 125 | [4800.0, 120.0, 7.0, 0.1, 0.004] | 0 | 0 | [180.0, 400.0, 740.0, 2000.0, 4250.0] | 0 | 0
Siemens NH-1-16 | Siemens NH-1-16 | 16 | [4000.0, 400.0, 2.0, 0.1, 0.04, 0.01] | 0 | 0 | [26.0, 35.0, 75.0, 150.0, 200.0, 300.0] | 0 | 0
Siemens NH-1-160 | Siemens NH-1-160 | 160 | [4800.0, 120.0, 7.0, 0.1, 0.004] | 0 | 0 | [210.0, 500.0, 900.0, 2300.0, 5000.0] | 0 | 0
Siemens NH-1-25 | Siemens NH-1-25 | 25 | [4000.0, 1000.0, 10.0, 0.2, 0.02, 0.01] | 0 | 0 | [40.0, 50.0, 100.0, 210.0, 400.0, 500.0] | 0 | 0
Siemens NH-1-50 | Siemens NH-1-50 | 50 | [4000.0, 40.0, 4.0, 1.0, 0.02, 0.01] | 0 | 0 | [86.0, 200.0, 300.0, 400.0, 1000.0, 1280.0] | 0 | 0
Siemens NH-1-63 | Siemens NH-1-63 | 63 | [4000.0, 100.0, 10.0, 2.0, 0.04, 0.01] | 0 | 0 | [100.0, 200.0, 300.0, 400.0, 1000.0, 1500.0] | 0 | 0
Siemens NH-1-80 | Siemens NH-1-80 | 80 | [4800.0, 120.0, 7.0, 0.1, 0.01] | 0 | 0 | [150.58, 250.0, 450.0, 1150.0, 2470.0] | 0 | 0
Siemens NH-2-1000 | Siemens NH-2-1000 | 1000 | [4800.0, 120.0, 7.0, 0.1, 0.004] | 0 | 0 | [1900.0, 3500.0, 8400.0, 24000.0, 52000.0] | 0 | 0
Siemens NH-2-200 | Siemens NH-2-200 | 200 | [4800.0, 120.0, 7.0, 0.1, 0.004] | 0 | 0 | [280.0, 650.0, 1200.0, 3000.0, 7000.0] | 0 | 0
Siemens NH-2-224 | Siemens NH-2-224 | 224 | [4800.0, 120.0, 7.0, 0.2, 0.04, 0.004] | 0 | 0 | [400.0, 750.0, 1453.0, 3025.0, 4315.0, 7600.0] | 0 | 0
Siemens NH-2-250 | Siemens NH-2-250 | 250 | [4800.0, 120.0, 7.0, 0.1, 0.004] | 0 | 0 | [450.0, 800.0, 1650.0, 4000.0, 8500.0] | 0 | 0
Siemens NH-2-315 | Siemens NH-2-315 | 315 | [4800.0, 120.0, 7.0, 0.1, 0.004] | 0 | 0 | [550.0, 920.0, 1900.0, 5000.0, 11000.0] | 0 | 0
Siemens NH-2-355 | Siemens NH-2-355 | 355 | [4800.0, 120.0, 6.0, 0.1, 0.004] | 0 | 0 | [650.0, 1116.27, 2350.0, 5840.0, 12790.0] | 0 | 0
Siemens NH-2-400 | Siemens NH-2-400 | 400 | [4800.0, 120.0, 7.0, 0.1, 0.004] | 0 | 0 | [720.0, 1350.0, 2800.0, 6500.0, 15000.0] | 0 | 0
Siemens NH-2-425 | Siemens NH-2-425 | 425 | [4800.0, 120.0, 7.0, 0.1, 0.004] | 0 | 0 | [850.0, 1500.0, 3050.0, 7500.0, 16500.0] | 0 | 0
Siemens NH-2-630 | Siemens NH-2-630 | 630 | [4800.0, 120.0, 7.0, 0.1, 0.004] | 0 | 0 | [1200.0, 2000.0, 4800.0, 12000.0, 26000.0] | 0 | 0

## res_bus
| vm_pu | va_degree | p_mw | q_mvar
0 | 0.97482 | -0.48432 | 0 | 0
1 | 0.97437 | -0.4931 | 0.0043305 | 0.0010853
2 | 0.97708 | -0.43991 | 0 | 0
3 | 0.97481 | -0.48438 | 0.00045133 | 0.00011311
4 | 0.99639 | -0.068334 | 0 | 0
5 | 0.99789 | -0.040015 | 0.0052743 | 0.0013219
6 | 0.9959 | -0.077638 | 0.0047197 | 0.0011829
7 | 0.97775 | -0.42692 | 0.0029348 | 0.00073553
8 | 0.98909 | -0.20777 | 0 | 0
9 | 0.98663 | -0.25547 | 0 | 0
10 | 0.99091 | -0.17281 | 0 | 0
11 | 0.98787 | -0.23116 | 0.004096 | 0.0010266
12 | 0.98504 | -0.28645 | 0 | 0
13 | 0.98543 | -0.2788 | 0.0038107 | 0.00095505
14 | 0.98573 | -0.27222 | 0 | 0
15 | 0.98152 | -0.35349 | 0 | 0
16 | 0.9873 | -0.24198 | 0.0037918 | 0.00095031
17 | 0.98431 | -0.30069 | 0.0046748 | 0.0011716
18 | 0.97055 | -0.56848 | 0.0052333 | 0.0013116
19 | 0.97063 | -0.56691 | 0 | 0
20 | 0.97368 | -0.50658 | 0.0044224 | 0.0011084
21 | 0.99872 | -0.024304 | 0 | 0
22 | 0.99493 | -0.096224 | 0 | 0
23 | 0.99227 | -0.14696 | 0 | 0
24 | 0.99071 | -0.17684 | 0.0042068 | 0.0010543
25 | 0.98421 | -0.30264 | 0.0048287 | 0.0012102
26 | 0.98488 | -0.28956 | 0.0018886 | 0.00047332
27 | 0.98135 | -0.35677 | 0.0015631 | 0.00039176
28 | 0.98184 | -0.34879 | 0.0031524 | 0.00079005
29 | 0.98185 | -0.34856 | 0.0036945 | 0.00092593
30 | 0.97012 | -0.57694 | 0.0065763 | 0.0016482
31 | 0.97024 | -0.57468 | 0 | 0
32 | 0.97104 | -0.55874 | 0.0061412 | 0.0015391
33 | 0.97086 | -0.56233 | 0 | 0
34 | 0.97142 | -0.5513 | 0 | 0
35 | 0.97047 | -0.57009 | 0 | 0
36 | 0.97233 | -0.53338 | 0.0053018 | 0.0013287
37 | 0.97044 | -0.5706 | 0.0077701 | 0.0019474
38 | 0.97296 | -0.52078 | 0.0044575 | 0.0011172
39 | 0.9703 | -0.57347 | 0.0052645 | 0.0013194
40 | 0.99822 | -0.033936 | 0.0050292 | 0.0012604
41 | 0.99827 | -0.032954 | 0 | 0
42 | 0.99555 | -0.08522 | 0.0036808 | 0.0009225
43 | 0.9956 | -0.084326 | 0.003935 | 0.00098621
44 | 0.99564 | -0.083549 | 0.004361 | 0.001093
45 | 0.99571 | -0.082215 | 0 | 0
46 | 0.99589 | -0.078706 | 0 | 0
47 | 0.99563 | -0.083779 | 0.0044252 | 0.0011091
48 | 0.99604 | -0.075764 | 0.0032151 | 0.00080577
49 | 0.99632 | -0.070366 | 0.0042212 | 0.0010579
50 | 0.99848 | -0.028929 | 0.004636 | 0.0011619
51 | 0.99783 | -0.041318 | 0.0044778 | 0.0011222
52 | 0.99737 | -0.050139 | 0.0038403 | 0.00096247
53 | 0.99709 | -0.055577 | 0 | 0
54 | 0.99667 | -0.063715 | 0.0039628 | 0.00099316
55 | 1 | 0 | -0.20893 | -0.052972
56 | 0.99397 | -0.11443 | 0.0035482 | 0.00088925
57 | 0.99368 | -0.12003 | 0.0037222 | 0.00093288
58 | 0.99303 | -0.13244 | 0.0038 | 0.00095236
59 | 0.99492 | -0.096437 | 0.0040995 | 0.0010274
60 | 0.99216 | -0.14893 | 0.0031837 | 0.00079792
61 | 0.99056 | -0.17978 | 0.0041999 | 0.0010526
62 | 0.99059 | -0.17911 | 0 | 0
63 | 0.99997 | -0.00053348 | 0.0041576 | 0.001042
64 | 0.99057 | -0.17959 | 0.0037981 | 0.0009519
65 | 0.99212 | -0.14979 | 0.0026659 | 0.00066814
66 | 0.98131 | -0.35767 | 0.0019109 | 0.00047892
67 | 0.98203 | -0.34511 | 0.0031617 | 0.00079239
68 | 0.98205 | -0.34471 | 0.003746 | 0.00093884
69 | 0.98243 | -0.33725 | 0.0038461 | 0.00096392
70 | 0.98246 | -0.33675 | 0.0037369 | 0.00093656
71 | 0.98309 | -0.32439 | 0.0038003 | 0.00095246
72 | 0.98309 | -0.32431 | 0.0038027 | 0.00095304
73 | 0.98393 | -0.30805 | 0.0016622 | 0.00041658
74 | 0.98395 | -0.30766 | 0.0013825 | 0.0003465
75 | 0.99998 | 149.9956 | 0 | 0

## res_line
| p_from_mw | q_from_mvar | p_to_mw | q_to_mvar | pl_mw | ql_mvar | i_from_ka | i_to_ka | i_ka | vm_from_pu | va_from_degree | vm_to_pu | va_to_degree | loading_percent
0 | 0.049651 | 0.0125 | -0.04963 | -0.012487 | 2.0838e-05 | 1.3216e-05 | 0.075811 | 0.075811 | 0.075811 | 0.97482 | -0.48432 | 0.97437 | -0.4931 | 20.8271
1 | -0.050102 | -0.012613 | 0.050209 | 0.012681 | 0.00010662 | 6.763e-05 | 0.076499 | 0.076499 | 0.076499 | 0.97482 | -0.48432 | 0.97708 | -0.43991 | 21.0163
2 | 0.00045134 | 0.00011303 | -0.00045133 | -0.00011311 | 1.2805e-09 | -8.8873e-08 | 0.00068891 | 0.00068894 | 0.00068894 | 0.97482 | -0.48432 | 0.97481 | -0.48438 | 0.18927
3 | 0.0453 | 0.011402 | -0.04527 | -0.011383 | 2.9166e-05 | 1.8464e-05 | 0.069197 | 0.069197 | 0.069197 | 0.97437 | -0.4931 | 0.97368 | -0.50658 | 19.0102
4 | -0.050209 | -0.012681 | 0.05024 | 0.012701 | 3.1264e-05 | 1.9831e-05 | 0.076499 | 0.076499 | 0.076499 | 0.97708 | -0.43991 | 0.97775 | -0.42692 | 21.0163
5 | -0.15141 | -0.038722 | 0.15162 | 0.038855 | 0.00020781 | 0.00013243 | 0.2264 | 0.2264 | 0.2264 | 0.99639 | -0.068334 | 0.99789 | -0.040015 | 31.0986
6 | 0.15141 | 0.038722 | -0.15135 | -0.038679 | 6.8138e-05 | 4.3424e-05 | 0.2264 | 0.2264 | 0.2264 | 0.99639 | -0.068334 | 0.9959 | -0.077638 | 31.0986
7 | -0.1569 | -0.040177 | 0.15702 | 0.040253 | 0.00011951 | 7.618e-05 | 0.23426 | 0.23426 | 0.23426 | 0.99789 | -0.040015 | 0.99872 | -0.024304 | 32.1789
8 | 0.14663 | 0.037496 | -0.14649 | -0.037412 | 0.00013174 | 8.3934e-05 | 0.21935 | 0.21935 | 0.21935 | 0.9959 | -0.077638 | 0.99493 | -0.096224 | 30.1299
9 | -0.053175 | -0.013436 | 0.053363 | 0.013556 | 0.00018791 | 0.0001193 | 0.080966 | 0.080965 | 0.080966 | 0.97775 | -0.42692 | 0.98152 | -0.35349 | 22.2433
10 | 0.047447 | 0.011985 | -0.047339 | -0.011916 | 0.00010819 | 6.852e-05 | 0.071414 | 0.071414 | 0.071414 | 0.98909 | -0.20777 | 0.98663 | -0.25547 | 19.6192
11 | -0.11258 | -0.02865 | 0.11277 | 0.028771 | 0.00019007 | 0.00012142 | 0.16953 | 0.16953 | 0.16953 | 0.98909 | -0.20777 | 0.99091 | -0.17281 | 46.5742
12 | 0.065138 | 0.016665 | -0.065064 | -0.016618 | 7.3661e-05 | 4.6882e-05 | 0.098116 | 0.098117 | 0.098117 | 0.98909 | -0.20777 | 0.98787 | -0.23116 | 26.9551
13 | 0.0095245 | 0.0023916 | -0.0095104 | -0.0023849 | 1.406e-05 | 6.6823e-06 | 0.014366 | 0.014367 | 0.014367 | 0.98663 | -0.25547 | 0.98504 | -0.28645 | 3.947
14 | 0.037814 | 0.0095249 | -0.037772 | -0.0094984 | 4.2145e-05 | 2.6532e-05 | 0.057048 | 0.057048 | 0.057048 | 0.98663 | -0.25547 | 0.98543 | -0.2788 | 15.6725
15 | -0.12498 | -0.031831 | 0.12514 | 0.031931 | 0.00015608 | 9.928e-05 | 0.18786 | 0.18786 | 0.18786 | 0.99091 | -0.17281 | 0.99227 | -0.14696 | 25.8053
16 | 0.012208 | 0.0030604 | -0.012206 | -0.0030591 | 2.3419e-06 | 1.2595e-06 | 0.018333 | 0.018333 | 0.018333 | 0.99091 | -0.17281 | 0.99071 | -0.17684 | 5.0365
17 | 0.060968 | 0.015591 | -0.060936 | -0.015571 | 3.1899e-05 | 2.0287e-05 | 0.091947 | 0.091947 | 0.091947 | 0.98787 | -0.23116 | 0.9873 | -0.24198 | 25.2601
18 | 0.0095104 | 0.0023849 | -0.0095039 | -0.0023818 | 6.4513e-06 | 3.0687e-06 | 0.014367 | 0.014367 | 0.014367 | 0.98504 | -0.28645 | 0.98431 | -0.30069 | 3.9471
19 | 0.033961 | 0.0085433 | -0.033944 | -0.0085324 | 1.744e-05 | 1.0937e-05 | 0.051294 | 0.051294 | 0.051294 | 0.98543 | -0.2788 | 0.98488 | -0.28956 | 14.0917
20 | 0.057061 | 0.014568 | -0.056838 | -0.014426 | 0.00022314 | 0.00014179 | 0.086232 | 0.086233 | 0.086233 | 0.98573 | -0.27222 | 0.98152 | -0.35349 | 23.6903
21 | -0.057061 | -0.014568 | 0.057144 | 0.014621 | 8.3523e-05 | 5.3072e-05 | 0.086232 | 0.086232 | 0.086232 | 0.98573 | -0.27222 | 0.9873 | -0.24198 | 23.6902
22 | 0.0034747 | 0.00087009 | -0.0034741 | -0.0008704 | 5.4333e-07 | -3.1212e-07 | 0.0052674 | 0.0052677 | 0.0052677 | 0.98152 | -0.35349 | 0.98135 | -0.35677 | 1.4472
23 | 0.0048292 | 0.0012102 | -0.0048287 | -0.0012102 | 4.4871e-07 | 1.8316e-09 | 0.0073004 | 0.0073005 | 0.0073005 | 0.98431 | -0.30069 | 0.98421 | -0.30264 | 2.0056
24 | -0.0052333 | -0.0013116 | 0.0052337 | 0.0013116 | 3.8984e-07 | 4.9924e-08 | 0.0080236 | 0.0080235 | 0.0080236 | 0.97055 | -0.56848 | 0.97063 | -0.56691 | 2.2043
25 | -0.0052337 | -0.0013116 | 0.0052349 | 0.0013118 | 1.1416e-06 | 1.4598e-07 | 0.0080235 | 0.0080233 | 0.0080235 | 0.97063 | -0.56691 | 0.97086 | -0.56233 | 2.2043
26 | 0.040848 | 0.010275 | -0.04082 | -0.010258 | 2.7678e-05 | 1.7479e-05 | 0.062439 | 0.062439 | 0.062439 | 0.97368 | -0.50658 | 0.97296 | -0.52078 | 17.1535
27 | -0.20288 | -0.051778 | 0.20312 | 0.05193 | 0.00023853 | 0.00015229 | 0.30261 | 0.30261 | 0.30261 | 0.99872 | -0.024304 | 1 | 0 | 41.5675
28 | 0.045868 | 0.011525 | -0.045858 | -0.011518 | 1.0124e-05 | 6.4035e-06 | 0.06835 | 0.06835 | 0.06835 | 0.99872 | -0.024304 | 0.99848 | -0.028929 | 18.7775
29 | 0.0040995 | 0.0010274 | -0.0040995 | -0.0010274 | 4.1641e-08 | -1.171e-08 | 0.0061312 | 0.0061312 | 0.0061312 | 0.99493 | -0.096224 | 0.99492 | -0.096437 | 1.6844
30 | 0.1424 | 0.036385 | -0.14227 | -0.036305 | 0.00012522 | 7.9763e-05 | 0.21321 | 0.21321 | 0.21321 | 0.99493 | -0.096224 | 0.99397 | -0.11443 | 29.2878
31 | 0.0058503 | 0.001466 | -0.0058498 | -0.0014659 | 5.5127e-07 | 1.0613e-07 | 0.0087731 | 0.0087732 | 0.0087732 | 0.99227 | -0.14696 | 0.99216 | -0.14893 | 2.4102
32 | -0.13099 | -0.033397 | 0.13108 | 0.033455 | 9.1891e-05 | 5.8483e-05 | 0.19664 | 0.19664 | 0.19664 | 0.99227 | -0.14696 | 0.99303 | -0.13244 | 27.0104
33 | 0.0079991 | 0.0020048 | -0.0079982 | -0.0020044 | 8.6609e-07 | 3.4829e-07 | 0.012014 | 0.012015 | 0.012015 | 0.99071 | -0.17684 | 0.99059 | -0.17911 | 3.3007
34 | 0.032055 | 0.0080591 | -0.032028 | -0.0080418 | 2.7688e-05 | 1.732e-05 | 0.04844 | 0.048441 | 0.048441 | 0.98488 | -0.28956 | 0.98395 | -0.30766 | 13.3079
35 | 0.001911 | 0.00047864 | -0.0019109 | -0.00047892 | 8.1295e-08 | -2.7419e-07 | 0.0028975 | 0.0028976 | 0.0028976 | 0.98135 | -0.35677 | 0.98131 | -0.35767 | 0.79605
36 | -0.0031524 | -0.00079005 | 0.0031524 | 0.00079002 | 3.4821e-08 | -2.9168e-08 | 0.0047775 | 0.0047775 | 0.0047775 | 0.98184 | -0.34879 | 0.98185 | -0.34856 | 1.3125
37 | -0.0068469 | -0.001716 | 0.006848 | 0.0017163 | 1.1265e-06 | 3.6804e-07 | 0.010377 | 0.010376 | 0.010377 | 0.98185 | -0.34856 | 0.98203 | -0.34511 | 2.8507
38 | -0.0065763 | -0.0016482 | 0.0065771 | 0.0016484 | 7.068e-07 | 2.2361e-07 | 0.010087 | 0.010087 | 0.010087 | 0.97012 | -0.57694 | 0.97024 | -0.57468 | 2.7712
39 | -0.0065771 | -0.0016484 | 0.0065774 | 0.0016485 | 3.7998e-07 | 1.2019e-07 | 0.010087 | 0.010087 | 0.010087 | 0.97024 | -0.57468 | 0.9703 | -0.57347 | 2.7712
40 | 0.02486 | 0.0062353 | -0.024856 | -0.0062326 | 4.2623e-06 | 2.631e-06 | 0.038098 | 0.038098 | 0.038098 | 0.97104 | -0.55874 | 0.97086 | -0.56233 | 10.4664
41 | -0.031002 | -0.0077744 | 0.031013 | 0.0077813 | 1.0998e-05 | 6.878e-06 | 0.047508 | 0.047508 | 0.047508 | 0.97104 | -0.55874 | 0.97142 | -0.5513 | 13.0517
42 | 0.019621 | 0.0049208 | -0.019614 | -0.0049165 | 7.2492e-06 | 4.3753e-06 | 0.030074 | 0.030074 | 0.030074 | 0.97086 | -0.56233 | 0.97047 | -0.57009 | 8.2622
43 | -0.031013 | -0.0077813 | 0.031039 | 0.0077978 | 2.6521e-05 | 1.6585e-05 | 0.047508 | 0.047508 | 0.047508 | 0.97142 | -0.5513 | 0.97233 | -0.53338 | 13.0517
44 | 0.019614 | 0.0049165 | -0.019614 | -0.0049162 | 4.7904e-07 | 2.8914e-07 | 0.030074 | 0.030074 | 0.030074 | 0.97047 | -0.57009 | 0.97044 | -0.5706 | 8.2622
45 | -0.036341 | -0.0091266 | 0.036363 | 0.0091403 | 2.186e-05 | 1.3756e-05 | 0.055622 | 0.055622 | 0.055622 | 0.97233 | -0.53338 | 0.97296 | -0.52078 | 15.2807
46 | 0.011844 | 0.0029688 | -0.011842 | -0.0029679 | 1.6185e-06 | 8.7419e-07 | 0.01816 | 0.01816 | 0.01816 | 0.97044 | -0.5706 | 0.9703 | -0.57347 | 4.9891
47 | -0.0050292 | -0.0012604 | 0.0050295 | 0.0012605 | 2.3535e-07 | 4.6431e-09 | 0.007497 | 0.0074969 | 0.007497 | 0.99822 | -0.033936 | 0.99827 | -0.032954 | 2.0596
48 | -0.041214 | -0.010352 | 0.041222 | 0.010357 | 7.9165e-06 | 4.9935e-06 | 0.061441 | 0.061441 | 0.061441 | 0.99827 | -0.032954 | 0.99848 | -0.028929 | 16.8794
49 | 0.036184 | 0.0090911 | -0.03617 | -0.0090821 | 1.444e-05 | 9.0689e-06 | 0.053944 | 0.053944 | 0.053944 | 0.99827 | -0.032954 | 0.99783 | -0.041318 | 14.8198
50 | -0.0036808 | -0.0009225 | 0.003681 | 0.00092242 | 1.5686e-07 | -7.932e-08 | 0.0055016 | 0.0055015 | 0.0055016 | 0.99555 | -0.08522 | 0.9956 | -0.084326 | 1.5114
51 | -0.007616 | -0.0019086 | 0.007618 | 0.0019094 | 2.0391e-06 | 7.5911e-07 | 0.011383 | 0.011383 | 0.011383 | 0.9956 | -0.084326 | 0.99589 | -0.078706 | 3.1271
52 | -0.004361 | -0.001093 | 0.0043613 | 0.0010929 | 2.7715e-07 | -4.8903e-08 | 0.0065177 | 0.0065176 | 0.0065177 | 0.99564 | -0.083549 | 0.99571 | -0.082215 | 1.7906
53 | -0.0087869 | -0.0022019 | 0.0087883 | 0.0022026 | 1.4689e-06 | 6.4456e-07 | 0.013131 | 0.013131 | 0.013131 | 0.99571 | -0.082215 | 0.99589 | -0.078706 | 3.6075
54 | 0.0044256 | 0.001109 | -0.0044252 | -0.0011091 | 3.2964e-07 | -5.0406e-08 | 0.0066136 | 0.0066137 | 0.0066137 | 0.99571 | -0.082215 | 0.99563 | -0.083779 | 1.817
55 | -0.016406 | -0.004112 | 0.016409 | 0.0041133 | 2.3003e-06 | 1.3393e-06 | 0.024514 | 0.024514 | 0.024514 | 0.99589 | -0.078706 | 0.99604 | -0.075764 | 6.7345
56 | -0.019624 | -0.0049191 | 0.019629 | 0.0049221 | 5.0476e-06 | 3.0266e-06 | 0.029317 | 0.029317 | 0.029317 | 0.99604 | -0.075764 | 0.99632 | -0.070366 | 8.054
57 | -0.02385 | -0.0059801 | 0.023858 | 0.0059847 | 7.5624e-06 | 4.6329e-06 | 0.035621 | 0.035621 | 0.035621 | 0.99632 | -0.070366 | 0.99667 | -0.063715 | 9.786
58 | 0.031692 | 0.0079598 | -0.031679 | -0.0079515 | 1.3333e-05 | 8.3252e-06 | 0.047267 | 0.047267 | 0.047267 | 0.99783 | -0.041318 | 0.99737 | -0.050139 | 12.9854
59 | 0.027838 | 0.006989 | -0.027831 | -0.0069845 | 7.2189e-06 | 4.4745e-06 | 0.041537 | 0.041537 | 0.041537 | 0.99737 | -0.050139 | 0.99709 | -0.055577 | 11.4113
60 | 0.027831 | 0.0069845 | -0.02782 | -0.0069779 | 1.0797e-05 | 6.6925e-06 | 0.041537 | 0.041537 | 0.041537 | 0.99709 | -0.055577 | 0.99667 | -0.063715 | 11.4114
61 | 0.0041577 | 0.001042 | -0.0041576 | -0.001042 | 1.0566e-07 | -2.8952e-08 | 0.0061867 | 0.0061867 | 0.0061867 | 1 | 0 | 0.99997 | -0.00053348 | 1.6996
62 | 0.13872 | 0.035416 | -0.13868 | -0.035392 | 3.7526e-05 | 2.3896e-05 | 0.2079 | 0.2079 | 0.2079 | 0.99397 | -0.11443 | 0.99368 | -0.12003 | 28.5581
63 | 0.13496 | 0.034459 | -0.13488 | -0.034408 | 8.0887e-05 | 5.1495e-05 | 0.20233 | 0.20233 | 0.20233 | 0.99368 | -0.12003 | 0.99303 | -0.13244 | 27.7925
64 | 0.002666 | 0.00066798 | -0.0026659 | -0.00066814 | 1.0806e-07 | -1.636e-07 | 0.0039984 | 0.0039984 | 0.0039984 | 0.99216 | -0.14893 | 0.99212 | -0.14979 | 1.0985
65 | -0.0041999 | -0.0010526 | 0.0042 | 0.0010526 | 1.3407e-07 | -2.9821e-08 | 0.0063091 | 0.0063091 | 0.0063091 | 0.99056 | -0.17978 | 0.99059 | -0.17911 | 1.7333
66 | 0.0037982 | 0.00095186 | -0.0037981 | -0.0009519 | 8.7269e-08 | -3.6179e-08 | 0.0057054 | 0.0057055 | 0.0057055 | 0.99059 | -0.17911 | 0.99057 | -0.17959 | 1.5674
67 | -0.01001 | -0.0025087 | 0.01001 | 0.0025088 | 1.8942e-07 | 9.3448e-08 | 0.015167 | 0.015167 | 0.015167 | 0.98203 | -0.34511 | 0.98205 | -0.34471 | 4.1668
68 | -0.013756 | -0.0034477 | 0.013761 | 0.0034504 | 4.8884e-06 | 2.7488e-06 | 0.020843 | 0.020843 | 0.020843 | 0.98205 | -0.34471 | 0.98243 | -0.33725 | 5.7261
69 | -0.017607 | -0.0044143 | 0.017607 | 0.0044146 | 4.2296e-07 | 2.5061e-07 | 0.026668 | 0.026668 | 0.026668 | 0.98243 | -0.33725 | 0.98246 | -0.33675 | 7.3265
70 | -0.021344 | -0.0053511 | 0.021357 | 0.0053588 | 1.2576e-05 | 7.6418e-06 | 0.032328 | 0.032328 | 0.032328 | 0.98246 | -0.33675 | 0.98309 | -0.32439 | 8.8814
71 | -0.025157 | -0.0063112 | 0.025157 | 0.0063113 | 1.0252e-07 | 6.3224e-08 | 0.03808 | 0.03808 | 0.03808 | 0.98309 | -0.32439 | 0.98309 | -0.32431 | 10.4617
72 | -0.02896 | -0.0072643 | 0.028982 | 0.0072783 | 2.2455e-05 | 1.3976e-05 | 0.043836 | 0.043836 | 0.043836 | 0.98309 | -0.32431 | 0.98393 | -0.30805 | 12.0429
73 | -0.030645 | -0.0076949 | 0.030645 | 0.0076953 | 5.762e-07 | 3.5968e-07 | 0.04635 | 0.04635 | 0.04635 | 0.98393 | -0.30805 | 0.98395 | -0.30766 | 12.7335

## res_trafo
| p_hv_mw | q_hv_mvar | p_lv_mw | q_lv_mvar | pl_mw | ql_mvar | i_hv_ka | i_lv_ka | vm_hv_pu | va_hv_degree | vm_lv_pu | va_lv_degree | loading_percent
0 | -1.2729e-15 | -1.3162e-15 | 0.00165 | 1.2699e-07 | 0.00165 | 1.2699e-07 | 5.2857e-17 | 0.0023815 | 0.99998 | 149.9956 | 1 | 0 | 0.2619

## res_ext_grid
| p_mw | q_mvar
0 | 0.20893 | 0.052972

## res_load
| p_mw | q_mvar
0 | 0.0043305 | 0.0010853
1 | 0.00045133 | 0.00011311
2 | 0.0052743 | 0.0013219
3 | 0.0047197 | 0.0011829
4 | 0.0029348 | 0.00073553
5 | 0.004096 | 0.0010266
6 | 0.0038107 | 0.00095505
7 | 0.0037918 | 0.00095031
8 | 0.0046748 | 0.0011716
9 | 0.0052333 | 0.0013116
10 | 0.0044224 | 0.0011084
11 | 0.0042068 | 0.0010543
12 | 0.0048287 | 0.0012102
13 | 0.0018886 | 0.00047332
14 | 0.0015631 | 0.00039176
15 | 0.0031524 | 0.00079005
16 | 0.0036945 | 0.00092593
17 | 0.0065763 | 0.0016482
18 | 0.0061412 | 0.0015391
19 | 0.0053018 | 0.0013287
20 | 0.0077701 | 0.0019474
21 | 0.0044575 | 0.0011172
22 | 0.0052645 | 0.0013194
23 | 0.0050292 | 0.0012604
24 | 0.0036808 | 0.0009225
25 | 0.003935 | 0.00098621
26 | 0.004361 | 0.001093
27 | 0.0044252 | 0.0011091
28 | 0.0032151 | 0.00080577
29 | 0.0042212 | 0.0010579
30 | 0.004636 | 0.0011619
31 | 0.0044778 | 0.0011222
32 | 0.0038403 | 0.00096247
33 | 0.0039628 | 0.00099316
34 | 0.0035482 | 0.00088925
35 | 0.0037222 | 0.00093288
36 | 0.0038 | 0.00095236
37 | 0.0040995 | 0.0010274
38 | 0.0031837 | 0.00079792
39 | 0.0041999 | 0.0010526
40 | 0.0041576 | 0.001042
41 | 0.0037981 | 0.0009519
42 | 0.0026659 | 0.00066814
43 | 0.0019109 | 0.00047892
44 | 0.0031617 | 0.00079239
45 | 0.003746 | 0.00093884
46 | 0.0038461 | 0.00096392
47 | 0.0037369 | 0.00093656
48 | 0.0038003 | 0.00095246
49 | 0.0038027 | 0.00095304
50 | 0.0016622 | 0.00041658
51 | 0.0013825 | 0.0003465

## dtypes
| element | column | dtype
0 | bus | name | object
1 | bus | vn_kv | float64
2 | bus | type | object
3 | bus | zone | object
4 | bus | in_service | bool
5 | load | name | object
6 | load | bus | uint32
7 | load | p_mw | float64
8 | load | q_mvar | float64
9 | load | const_z_percent | float64
10 | load | const_i_percent | float64
11 | load | sn_mva | float64
12 | load | scaling | float64
13 | load | in_service | bool
14 | load | type | object
15 | ext_grid | name | object
16 | ext_grid | bus | uint32
17 | ext_grid | vm_pu | float64
18 | ext_grid | va_degree | float64
19 | ext_grid | slack_weight | float64
20 | ext_grid | in_service | bool
21 | line | name | object
22 | line | std_type | object
23 | line | from_bus | uint32
24 | line | to_bus | uint32
25 | line | length_km | float64
26 | line | r_ohm_per_km | float64
27 | line | x_ohm_per_km | float64
28 | line | c_nf_per_km | float64
29 | line | g_us_per_km | float64
30 | line | max_i_ka | float64
31 | line | df | float64
32 | line | parallel | uint32
33 | line | type | object
34 | line | in_service | bool
35 | trafo | name | object
36 | trafo | std_type | object
37 | trafo | hv_bus | uint32
38 | trafo | lv_bus | uint32
39 | trafo | sn_mva | float64
40 | trafo | vn_hv_kv | float64
41 | trafo | vn_lv_kv | float64
42 | trafo | vk_percent | float64
43 | trafo | vkr_percent | float64
44 | trafo | pfe_kw | float64
45 | trafo | i0_percent | float64
46 | trafo | shift_degree | float64
47 | trafo | tap_side | object
48 | trafo | tap_neutral | int32
49 | trafo | tap_min | int32
50 | trafo | tap_max | int32
51 | trafo | tap_step_percent | float64
52 | trafo | tap_step_degree | float64
53 | trafo | tap_pos | int32
54 | trafo | tap_phase_shifter | bool
55 | trafo | parallel | uint32
56 | trafo | df | float64
57 | trafo | in_service | bool
58 | line_geodata | coords | object
59 | bus_geodata | x | float64
60 | bus_geodata | y | float64
61 | bus_geodata | coords | object
62 | res_bus | vm_pu | float64
63 | res_bus | va_degree | float64
64 | res_bus | p_mw | float64
65 | res_bus | q_mvar | float64
66 | res_line | p_from_mw | float64
67 | res_line | q_from_mvar | float64
68 | res_line | p_to_mw | float64
69 | res_line | q_to_mvar | float64
70 | res_line | pl_mw | float64
71 | res_line | ql_mvar | float64
72 | res_line | i_from_ka | float64
73 | res_line | i_to_ka | float64
74 | res_line | i_ka | float64
75 | res_line | vm_from_pu | float64
76 | res_line | va_from_degree | float64
77 | res_line | vm_to_pu | float64
78 | res_line | va_to_degree | float64
79 | res_line | loading_percent | float64
80 | res_trafo | p_hv_mw | float64
81 | res_trafo | q_hv_mvar | float64
82 | res_trafo | p_lv_mw | float64
83 | res_trafo | q_lv_mvar | float64
84 | res_trafo | pl_mw | float64
85 | res_trafo | ql_mvar | float64
86 | res_trafo | i_hv_ka | float64
87 | res_trafo | i_lv_ka | float64
88 | res_trafo | vm_hv_pu | float64
89 | res_trafo | va_hv_degree | float64
90 | res_trafo | vm_lv_pu | float64
91 | res_trafo | va_lv_degree | float64
92 | res_trafo | loading_percent | float64
93 | res_ext_grid | p_mw | float64
94 | res_ext_grid | q_mvar | float64
95 | res_load | p_mw | float64
96 | res_load | q_mvar | float64

## parameters
| version | format_version | converged | OPF_converged | name | f_hz | sn_mva
0 | 2.14.6 | 2.14.0 | TRUE | FALSE |  | 50 | 1