## bus
| name | vn_kv | type | zone | in_service
0 | bus_LV_261-106_0_5_node_0 | 0.4 | n |  | TRUE
1 | bus_LV_261-106_0_5_node_1 | 0.4 | n |  | TRUE
2 | bus_LV_261-106_0_5_node_2 | 0.4 | n |  | TRUE
3 | bus_LV_261-106_0_5_node_3 | 0.4 | n |  | TRUE
4 | bus_LV_261-106_0_5_node_4 | 0.4 | n |  | TRUE
5 | bus_LV_261-106_0_5_node_14 | 0.4 | n |  | TRUE
6 | bus_LV_261-106_0_5_node_7 | 0.4 | n |  | TRUE
7 | bus_LV_261-106_0_5_node_25 | 0.4 | n |  | TRUE
8 | bus_LV_261-106_0_5_node_6 | 0.4 | n |  | TRUE
9 | bus_LV_261-106_0_5_node_16 | 0.4 | n |  | TRUE
10 | bus_LV_261-106_0_5_node_24 | 0.4 | n |  | TRUE
11 | bus_LV_261-106_0_5_node_34 | 0.4 | n |  | TRUE
12 | bus_LV_261-106_0_5_node_9 | 0.4 | n |  | TRUE
13 | bus_LV_261-106_0_5_node_10 | 0.4 | n |  | TRUE
14 | bus_LV_261-106_0_5_node_20 | 0.4 | n |  | TRUE
15 | bus_LV_261-106_0_5_node_11 | 0.4 | n |  | TRUE
16 | bus_LV_261-106_0_5_node_33 | 0.4 | n |  | TRUE
17 | bus_LV_261-106_0_5_node_15 | 0.4 | n |  | TRUE
18 | bus_LV_261-106_0_5_node_41 | 0.4 | n |  | TRUE
19 | bus_LV_261-106_0_5_node_12 | 0.4 | n |  | TRUE
20 | bus_LV_261-106_0_5_node_29 | 0.4 | n |  | TRUE
21 | bus_LV_261-106_0_5_node_27 | 0.4 | n |  | TRUE
22 | bus_LV_261-106_0_5_node_13 | 0.4 | n |  | TRUE
23 | bus_LV_261-106_0_5_node_26 | 0.4 | n |  | TRUE
24 | bus_LV_261-106_0_5_node_30 | 0.4 | n |  | TRUE
25 | bus_LV_261-106_0_5_node_40 | 0.4 | n |  | TRUE
26 | bus_LV_261-106_0_5_node_17 | 0.4 | n |  | TRUE
27 | bus_LV_261-106_0_5_node_39 | 0.4 | n |  | TRUE
28 | bus_LV_261-106_0_5_node_19 | 0.4 | n |  | TRUE
29 | bus_LV_261-106_0_5_node_37 | 0.4 | n |  | TRUE
30 | bus_LV_261-106_0_5_node_36 | 0.4 | n |  | TRUE
31 | bus_LV_261-106_0_5_node_22 | 0.4 | n |  | TRUE
32 | bus_LV_261-106_0_5_node_31 | 0.4 | n |  | TRUE
33 | bus_LV_261-106_0_5_node_32 | 0.4 | n |  | TRUE
34 | bus_LV_261-106_0_5_node_23 | 0.4 | n |  | TRUE
35 | bus_LV_261-106_0_5_node_38 | 0.4 | n |  | TRUE
36 | bus_LV_261-106_0_5_node_35 | 0.4 | n |  | TRUE
37 | bus_MV_526_0_node_0 | 20 | n |  | TRUE

## load
| name | bus | p_mw | q_mvar | const_z_percent | const_i_percent | sn_mva | scaling | in_service | type
0 | LV_261-106_0_5_load_0 | 0 | 0.055895 | 0.014009 | 0 | 0 |  | 1 | TRUE | wye
1 | LV_261-106_0_5_load_1 | 1 | 0.0025895 | 0.000649 | 0 | 0 |  | 1 | TRUE | wye
2 | LV_261-106_0_5_load_25 | 7 | 0.0034893 | 0.0008745 | 0 | 0 |  | 1 | TRUE | wye
3 | LV_261-106_0_5_load_24 | 10 | 0.00033702 | 8.4465e-05 | 0 | 0 |  | 1 | TRUE | wye
4 | LV_261-106_0_5_load_34 | 11 | 0.0063852 | 0.0016003 | 0 | 0 |  | 1 | TRUE | wye
5 | LV_261-106_0_5_load_33 | 16 | 0.0097881 | 0.0024531 | 0 | 0 |  | 1 | TRUE | wye
6 | LV_261-106_0_5_load_41 | 18 | 0.050923 | 0.012762 | 0 | 0 |  | 1 | TRUE | wye
7 | LV_261-106_0_5_load_29 | 20 | 0.017609 | 0.0044133 | 0 | 0 |  | 1 | TRUE | wye
8 | LV_261-106_0_5_load_27 | 21 | 0.097167 | 0.024352 | 0 | 0 |  | 1 | TRUE | wye
9 | LV_261-106_0_5_load_26 | 23 | 0.061964 | 0.01553 | 0 | 0 |  | 1 | TRUE | wye
10 | LV_261-106_0_5_load_30 | 24 | 0.066938 | 0.016776 | 0 | 0 |  | 1 | TRUE | wye
11 | LV_261-106_0_5_load_40 | 25 | 0.0026566 | 0.0006658 | 0 | 0 |  | 1 | TRUE | wye
12 | LV_261-106_0_5_load_39 | 27 | 0.0003229 | 8.0926e-05 | 0 | 0 |  | 1 | TRUE | wye
13 | LV_261-106_0_5_load_36 | 30 | 0.066143 | 0.016577 | 0 | 0 |  | 1 | TRUE | wye
14 | LV_261-106_0_5_load_31 | 32 | 0.029752 | 0.0074566 | 0 | 0 |  | 1 | TRUE | wye
15 | LV_261-106_0_5_load_32 | 33 | 0.019827 | 0.004969 | 0 | 0 |  | 1 | TRUE | wye
16 | LV_261-106_0_5_load_23 | 34 | 0.0089659 | 0.0022471 | 0 | 0 |  | 1 | TRUE | wye
17 | LV_261-106_0_5_load_38 | 35 | 0.042765 | 0.010718 | 0 | 0 |  | 1 | TRUE | wye
18 | LV_261-106_0_5_load_35 | 36 | 0.0066976 | 0.0016786 | 0 | 0 |  | 1 | TRUE | wye

## ext_grid
| name | bus | vm_pu | va_degree | slack_weight | in_service
0 |  | 30 | 1 | 0 | 1 | TRUE

## line
| name | std_type | from_bus | to_bus | length_km | r_ohm_per_km | x_ohm_per_km | c_nf_per_km | g_us_per_km | max_i_ka | df | parallel | type | in_service
0 | LV_261-106_0_5_line_0 |  | 0 | 1 | 0.03318 | 0.125 | 0.08 | 261 | 0 | 0.364 | 1 | 1 | cs | TRUE
1 | LV_261-106_0_5_line_1 |  | 0 | 2 | 0.041592 | 0.125 | 0.08 | 261 | 0 | 0.364 | 1 | 1 | cs | TRUE
2 | LV_261-106_0_5_line_2 |  | 1 | 3 | 0.04156 | 0.125 | 0.08 | 261 | 0 | 0.364 | 1 | 1 | cs | TRUE
3 | LV_261-106_0_5_line_3 |  | 2 | 4 | 0.040995 | 0.125 | 0.08 | 261 | 0 | 0.364 | 1 | 1 | cs | TRUE
4 | LV_261-106_0_5_line_4 |  | 3 | 5 | 0.021296 | 0.125 | 0.08 | 261 | 0 | 0.364 | 1 | 1 | cs | TRUE
5 | LV_261-106_0_5_line_5 |  | 4 | 6 | 0.14104 | 0.125 | 0.08 | 261 | 0 | 0.364 | 1 | 1 | cs | TRUE
6 | LV_261-106_0_5_line_6 |  | 4 | 7 | 0.024305 | 0.125 | 0.08 | 261 | 0 | 0.364 | 1 | 1 | cs | TRUE
7 | LV_261-106_0_5_line_7 |  | 5 | 23 | 0.035031 | 0.125 | 0.08 | 261 | 0 | 0.364 | 1 | 1 | cs | TRUE
8 | LV_261-106_0_5_line_8 |  | 6 | 11 | 0.082541 | 0.125 | 0.08 | 261 | 0 | 0.364 | 1 | 1 | cs | TRUE
9 | LV_261-106_0_5_line_9 |  | 7 | 34 | 0.046245 | 0.125 | 0.08 | 261 | 0 | 0.364 | 1 | 1 | cs | TRUE
10 | LV_261-106_0_5_line_10 |  | 8 | 9 | 0.08691 | 0.125 | 0.08 | 261 | 0 | 0.364 | 1 | 1 | cs | TRUE
11 | LV_261-106_0_5_line_11 |  | 8 | 10 | 0.076076 | 0.125 | 0.08 | 261 | 0 | 0.364 | 1 | 1 | cs | TRUE
12 | LV_261-106_0_5_line_12 |  | 9 | 25 | 0.08926 | 0.125 | 0.08 | 261 | 0 | 0.364 | 1 | 1 | cs | TRUE
13 | LV_261-106_0_5_line_13 |  | 10 | 34 | 0.049269 | 0.125 | 0.08 | 261 | 0 | 0.364 | 1 | 1 | cs | TRUE
14 | LV_261-106_0_5_line_14 |  | 12 | 13 | 0.051484 | 0.125 | 0.08 | 261 | 0 | 0.364 | 1 | 2 | cs | TRUE
15 | LV_261-106_0_5_line_15 |  | 12 | 14 | 0.07274 | 0.125 | 0.08 | 261 | 0 | 0.364 | 1 | 4 | cs | TRUE
16 | LV_261-106_0_5_line_16 |  | 12 | 15 | 0.028601 | 0.125 | 0.08 | 261 | 0 | 0.364 | 1 | 1 | cs | TRUE
17 | LV_261-106_0_5_line_17 |  | 12 | 16 | 0.025934 | 0.125 | 0.08 | 261 | 0 | 0.364 | 1 | 1 | cs | TRUE
18 | LV_261-106_0_5_line_18 |  | 13 | 17 | 0.035479 | 0.125 | 0.08 | 261 | 0 | 0.364 | 1 | 1 | cs | TRUE
19 | LV_261-106_0_5_line_19 |  | 13 | 18 | 0.027616 | 0.125 | 0.08 | 261 | 0 | 0.364 | 1 | 1 | cs | TRUE
20 | LV_261-106_0_5_line_20 |  | 14 | 30 | 0.050327 | 0.125 | 0.08 | 261 | 0 | 0.364 | 1 | 4 | cs | TRUE
21 | LV_261-106_0_5_line_21 |  | 14 | 22 | 0.11309 | 0.125 | 0.08 | 261 | 0 | 0.364 | 1 | 4 | cs | TRUE
22 | LV_261-106_0_5_line_22 |  | 15 | 19 | 0.031286 | 0.125 | 0.08 | 261 | 0 | 0.364 | 1 | 1 | cs | TRUE
23 | LV_261-106_0_5_line_23 |  | 15 | 20 | 0.013345 | 0.125 | 0.08 | 261 | 0 | 0.364 | 1 | 1 | cs | TRUE
24 | LV_261-106_0_5_line_24 |  | 17 | 24 | 0.058593 | 0.125 | 0.08 | 261 | 0 | 0.364 | 1 | 1 | cs | TRUE
25 | LV_261-106_0_5_line_25 |  | 19 | 21 | 0.016356 | 0.125 | 0.08 | 261 | 0 | 0.364 | 1 | 1 | cs | TRUE
26 | LV_261-106_0_5_line_26 |  | 22 | 23 | 0.020989 | 0.125 | 0.08 | 261 | 0 | 0.364 | 1 | 2 | cs | TRUE
27 | LV_261-106_0_5_line_27 |  | 24 | 31 | 0.067632 | 0.125 | 0.08 | 261 | 0 | 0.364 | 1 | 1 | cs | TRUE
28 | LV_261-106_0_5_line_28 |  | 25 | 26 | 0.015527 | 0.125 | 0.08 | 261 | 0 | 0.364 | 1 | 1 | cs | TRUE
29 | LV_261-106_0_5_line_29 |  | 26 | 27 | 0.02091 | 0.125 | 0.08 | 261 | 0 | 0.364 | 1 | 1 | cs | TRUE
30 | LV_261-106_0_5_line_30 |  | 28 | 29 | 0.013031 | 0.125 | 0.08 | 261 | 0 | 0.364 | 1 | 1 | cs | TRUE
31 | LV_261-106_0_5_line_31 |  | 28 | 30 | 0.0093134 | 0.125 | 0.08 | 261 | 0 | 0.364 | 1 | 1 | cs | TRUE
32 | LV_261-106_0_5_line_32 |  | 29 | 35 | 0.078267 | 0.125 | 0.08 | 261 | 0 | 0.364 | 1 | 1 | cs | TRUE
33 | LV_261-106_0_5_line_33 |  | 31 | 32 | 0.026084 | 0.125 | 0.08 | 261 | 0 | 0.364 | 1 | 1 | cs | TRUE
34 | LV_261-106_0_5_line_34 |  | 31 | 33 | 0.028811 | 0.125 | 0.08 | 261 | 0 | 0.364 | 1 | 1 | cs | TRUE
35 | LV_261-106_0_5_line_35 |  | 32 | 36 | 0.0019526 | 0.125 | 0.08 | 261 | 0 | 0.364 | 1 | 1 | cs | TRUE

## trafo
| name | std_type | hv_bus | lv_bus | sn_mva | vn_hv_kv | vn_lv_kv | vk_percent | vkr_percent | pfe_kw | i0_percent | shift_degree | tap_side | tap_neutral | tap_min | tap_max | tap_step_percent | tap_step_degree | tap_pos | tap_phase_shifter | parallel | df | in_service
0 | LV_261-106_0_5_trafo_36 | 0.63 MVA 20/0.4 kV | 37 | 30 | 0.63 | 20 | 0.4 | 6 | 1.206 | 1.65 | 0.2619 | 150 | hv | 0 | -2 | 2 | 2.5 | 0 | 0 | FALSE | 1 | 1 | TRUE

## line_geodata
| x0 | y0 | x1 | y1 | x2 | y2 | x3 | y3 | x4 | y4 | x5 | y5 | x6 | y6 | x7 | y7 | x8 | y8 | x9 | y9 | x10 | y10
0 | 2681237.2183 | 1249505.5224 | 2681241.7691 | 1249503.679 | 2681265.4746 | 1249494.0746 | 2681268.0681 | 1249493.3498
1 | 2681198.598 | 1249520.9559 | 2681204.7302 | 1249518.6826 | 2681237.2183 | 1249505.5224
2 | 2681308.9722 | 1249486.5988 | 2681296.7017 | 1249487.7202 | 2681291.7344 | 1249488.1858 | 2681285.189 | 1249489.1968 | 2681277.6692 | 1249490.7838 | 2681275.9426 | 1249491.1492 | 2681268.0681 | 1249493.3498
3 | 2681198.598 | 1249520.9559 | 2681190.2799 | 1249524.0442 | 2681182.9568 | 1249526.1566 | 2681177.5804 | 1249527.2727 | 2681172.9705 | 1249527.0094 | 2681168.9443 | 1249526.0202 | 2681164.873 | 1249523.9185 | 2681160.7756 | 1249519.8594
4 | 2681326.7086 | 1249480.0483 | 2681318.5068 | 1249480.1581 | 2681317.5262 | 1249482.8356 | 2681316.1787 | 1249485.2855 | 2681314.6948 | 1249486.1214 | 2681308.9722 | 1249486.5988
5 | 2681055.1272 | 1249539.4952 | 2681063.3102 | 1249535.2373 | 2681072.2728 | 1249534.7039 | 2681081.6162 | 1249535.0319 | 2681093.0486 | 1249560.9296 | 2681137.9696 | 1249540.985 | 2681140.7443 | 1249537.4204 | 2681141.2395 | 1249533.7911 | 2681139.5598 | 1249529.6317 | 2681151.0437 | 1249524.1849 | 2681160.7756 | 1249519.8594
6 | 2681160.7756 | 1249519.8594 | 2681157.8474 | 1249515.3382 | 2681153.7406 | 1249507.0092 | 2681149.5526 | 1249498.3351
7 | 2681326.7086 | 1249480.0483 | 2681335.1067 | 1249479.9412 | 2681342.3275 | 1249490.2368 | 2681355.2662 | 1249495.7307
8 | 2681055.1272 | 1249539.4952 | 2681053.113 | 1249544.3268 | 2681058.011 | 1249554.4456 | 2681067.057 | 1249558.2944 | 2681075.1948 | 1249556.7823 | 2681093.6525 | 1249549.9075 | 2681102.3409 | 1249544.0331 | 2681110.2437 | 1249536.5246 | 2681112.1915 | 1249529.9353
9 | 2681129.7213 | 1249456.5595 | 2681137.976 | 1249474.3582 | 2681149.5526 | 1249498.3351
10 | 2681075.2775 | 1249343.8265 | 2681073.8596 | 1249336.5351 | 2681073.211 | 1249329.2987 | 2681084.5611 | 1249323.7276 | 2681111.831 | 1249315.7947 | 2681122.1536 | 1249313.0228 | 2681123.0873 | 1249322.5871 | 2681121.2208 | 1249324.3406 | 2681120.549 | 1249318.2603 | 2681121.5048 | 1249316.283
11 | 2681075.2775 | 1249343.8265 | 2681076.9602 | 1249345.5731 | 2681080.9001 | 1249352.3208 | 2681098.0649 | 1249388.6379 | 2681108.9261 | 1249411.8945
12 | 2681121.5048 | 1249316.283 | 2681125.1456 | 1249325.573 | 2681153.4602 | 1249383.0584 | 2681160.5545 | 1249393.7968 | 2681161.9673 | 1249395.6517
13 | 2681129.7213 | 1249456.5595 | 2681120.5276 | 1249436.7362 | 2681108.9261 | 1249411.8945
14 | 2681558.6954 | 1249562.3292 | 2681511.0193 | 1249582.0992
15 | 2681479.7888 | 1249545.8988 | 2681493.9395 | 1249554.0993 | 2681483.0283 | 1249561.2546 | 2681494.785 | 1249573.3251 | 2681501.1502 | 1249570.5884 | 2681505.8665 | 1249568.6073 | 2681509.0296 | 1249576.8903 | 2681509.4306 | 1249577.9299 | 2681510.021 | 1249579.4725 | 2681511.0193 | 1249582.0992
16 | 2681484.7801 | 1249593.6471 | 2681504.3745 | 1249584.8544 | 2681511.0193 | 1249582.0992
17 | 2681511.0193 | 1249582.0992 | 2681520.2809 | 1249606.3227
18 | 2681558.6954 | 1249562.3292 | 2681563.6765 | 1249560.3074 | 2681562.2726 | 1249556.4296 | 2681564.5202 | 1249555.5154 | 2681564.0669 | 1249554.4417 | 2681562.7142 | 1249551.2319 | 2681565.0154 | 1249550.2628 | 2681562.6755 | 1249544.7154 | 2681558.6468 | 1249535.1418
19 | 2681558.6954 | 1249562.3292 | 2681569.3612 | 1249587.8019
20 | 2681479.7888 | 1249545.8988 | 2681477.7513 | 1249542.5127 | 2681475.526 | 1249537.4117 | 2681459.3583 | 1249501.8188 | 2681458.6698 | 1249500.2462
21 | 2681479.7888 | 1249545.8988 | 2681477.4395 | 1249545.4217 | 2681471.104 | 1249543.8001 | 2681459.7349 | 1249539.7742 | 2681404.7041 | 1249516.7125 | 2681374.5856 | 1249503.934
22 | 2681456.0526 | 1249606.0392 | 2681476.3788 | 1249597.2899 | 2681484.7801 | 1249593.6471
23 | 2681484.7801 | 1249593.6471 | 2681490.0249 | 1249605.9182
24 | 2681558.6468 | 1249535.1418 | 2681570.8648 | 1249530.1507 | 2681612.9135 | 1249513.0441
25 | 2681456.0526 | 1249606.0392 | 2681462.4164 | 1249621.1065
26 | 2681374.5856 | 1249503.934 | 2681355.2662 | 1249495.7307
27 | 2681674.852 | 1249486.0275 | 2681658.7665 | 1249494.3899 | 2681612.9135 | 1249513.0441
28 | 2681174.8068 | 1249402.3538 | 2681165.8952 | 1249400.8084 | 2681161.9673 | 1249395.6517
29 | 2681174.8068 | 1249402.3538 | 2681179.3446 | 1249407.3418 | 2681185.0795 | 1249413.1357 | 2681189.5457 | 1249417.1638
30 | 2681449.6865 | 1249479.7808 | 2681453.6182 | 1249488.7414 | 2681454.9289 | 1249491.7172
31 | 2681454.9289 | 1249491.7172 | 2681457.8941 | 1249498.474 | 2681458.6698 | 1249500.2462
32 | 2681449.6865 | 1249479.7808 | 2681415.9771 | 1249409.1452
33 | 2681674.852 | 1249486.0275 | 2681674.032 | 1249483.6144 | 2681672.022 | 1249477.6935 | 2681670.5052 | 1249473.2471 | 2681664.6232 | 1249467.7509 | 2681660.0914 | 1249467.6029
34 | 2681674.852 | 1249486.0275 | 2681684.4377 | 1249480.8335 | 2681700.921 | 1249473.8337
35 | 2681660.0914 | 1249467.6029 | 2681658.1399 | 1249467.5392

## bus_geodata
| x | y | coords
0 | 2681237.2183 | 1249505.5224
1 | 2681268.0681 | 1249493.3498
2 | 2681198.598 | 1249520.9559
3 | 2681308.9722 | 1249486.5988
4 | 2681160.7756 | 1249519.8594
5 | 2681326.7086 | 1249480.0483
6 | 2681055.1272 | 1249539.4952
7 | 2681149.5526 | 1249498.3351
8 | 2681075.2775 | 1249343.8265
9 | 2681121.5048 | 1249316.283
10 | 2681108.9261 | 1249411.8945
11 | 2681112.1915 | 1249529.9353
12 | 2681511.0193 | 1249582.0992
13 | 2681558.6954 | 1249562.3292
14 | 2681479.7888 | 1249545.8988
15 | 2681484.7801 | 1249593.6471
16 | 2681520.2809 | 1249606.3227
17 | 2681558.6468 | 1249535.1418
18 | 2681569.3612 | 1249587.8019
19 | 2681456.0526 | 1249606.0392
20 | 2681490.0249 | 1249605.9182
21 | 2681462.4164 | 1249621.1065
22 | 2681374.5856 | 1249503.934
23 | 2681355.2662 | 1249495.7307
24 | 2681612.9135 | 1249513.0441
25 | 2681161.9673 | 1249395.6517
26 | 2681174.8068 | 1249402.3538
27 | 2681189.5457 | 1249417.1638
28 | 2681454.9289 | 1249491.7172
29 | 2681449.6865 | 1249479.7808
30 | 2681458.6698 | 1249500.2462
31 | 2681674.852 | 1249486.0275
32 | 2681660.0914 | 1249467.6029
33 | 2681700.921 | 1249473.8337
34 | 2681129.7213 | 1249456.5595
35 | 2681415.9771 | 1249409.1452
36 | 2681658.1399 | 1249467.5392
37 | 2681454.9289 | 1249491.7172

## line_std_types
| c_nf_per_km | r_ohm_per_km | x_ohm_per_km | max_i_ka | type | q_mm2 | alpha | voltage_rating
NAYY 4x50 SE | 210 | 0.642 | 0.083 | 0.142 | cs | 50 | 0.00403 | LV
NAYY 4x120 SE | 264 | 0.225 | 0.08 | 0.242 | cs | 120 | 0.00403 | LV
NAYY 4x150 SE | 261 | 0.208 | 0.08 | 0.27 | cs | 150 | 0.00403 | LV
NA2XS2Y 1x95 RM/25 12/20 kV | 216 | 0.313 | 0.132 | 0.252 | cs | 95 | 0.00403 | MV
NA2XS2Y 1x185 RM/25 12/20 kV | 273 | 0.161 | 0.117 | 0.362 | cs | 185 | 0.00403 | MV
NA2XS2Y 1x240 RM/25 12/20 kV | 304 | 0.122 | 0.112 | 0.421 | cs | 240 | 0.00403 | MV
NA2XS2Y 1x95 RM/25 6/10 kV | 315 | 0.313 | 0.123 | 0.249 | cs | 95 | 0.00403 | MV
NA2XS2Y 1x185 RM/25 6/10 kV | 406 | 0.161 | 0.11 | 0.358 | cs | 185 | 0.00403 | MV
NA2XS2Y 1x240 RM/25 6/10 kV | 456 | 0.122 | 0.105 | 0.416 | cs | 240 | 0.00403 | MV
NA2XS2Y 1x150 RM/25 12/20 kV | 250 | 0.206 | 0.116 | 0.319 | cs | 150 | 0.00403 | MV
NA2XS2Y 1x120 RM/25 12/20 kV | 230 | 0.253 | 0.119 | 0.283 | cs | 120 | 0.00403 | MV
NA2XS2Y 1x70 RM/25 12/20 kV | 190 | 0.443 | 0.132 | 0.22 | cs | 70 | 0.00403 | MV
NA2XS2Y 1x150 RM/25 6/10 kV | 360 | 0.206 | 0.11 | 0.315 | cs | 150 | 0.00403 | MV
NA2XS2Y 1x120 RM/25 6/10 kV | 340 | 0.253 | 0.113 | 0.28 | cs | 120 | 0.00403 | MV
NA2XS2Y 1x70 RM/25 6/10 kV | 280 | 0.443 | 0.123 | 0.217 | cs | 70 | 0.00403 | MV
N2XS(FL)2Y 1x120 RM/35 64/110 kV | 112 | 0.153 | 0.166 | 0.366 | cs | 120 | 0.00393 | HV
N2XS(FL)2Y 1x185 RM/35 64/110 kV | 125 | 0.099 | 0.156 | 0.457 | cs | 185 | 0.00393 | HV
N2XS(FL)2Y 1x240 RM/35 64/110 kV | 135 | 0.075 | 0.149 | 0.526 | cs | 240 | 0.00393 | HV
N2XS(FL)2Y 1x300 RM/35 64/110 kV | 144 | 0.06 | 0.144 | 0.588 | cs | 300 | 0.00393 | HV
15-AL1/3-ST1A 0.4 | 11 | 1.8769 | 0.35 | 0.105 | ol | 16 | 0.00403 | LV
24-AL1/4-ST1A 0.4 | 11.25 | 1.2012 | 0.335 | 0.14 | ol | 24 | 0.00403 | LV
48-AL1/8-ST1A 0.4 | 12.2 | 0.5939 | 0.3 | 0.21 | ol | 48 | 0.00403 | LV
94-AL1/15-ST1A 0.4 | 13.2 | 0.306 | 0.29 | 0.35 | ol | 94 | 0.00403 | LV
34-AL1/6-ST1A 10.0 | 9.7 | 0.8342 | 0.36 | 0.17 | ol | 34 | 0.00403 | MV
48-AL1/8-ST1A 10.0 | 10.1 | 0.5939 | 0.35 | 0.21 | ol | 48 | 0.00403 | MV
70-AL1/11-ST1A 10.0 | 10.4 | 0.4132 | 0.339 | 0.29 | ol | 70 | 0.00403 | MV
94-AL1/15-ST1A 10.0 | 10.75 | 0.306 | 0.33 | 0.35 | ol | 94 | 0.00403 | MV
122-AL1/20-ST1A 10.0 | 11.1 | 0.2376 | 0.323 | 0.41 | ol | 122 | 0.00403 | MV
149-AL1/24-ST1A 10.0 | 11.25 | 0.194 | 0.315 | 0.47 | ol | 149 | 0.00403 | MV
34-AL1/6-ST1A 20.0 | 9.15 | 0.8342 | 0.382 | 0.17 | ol | 34 | 0.00403 | MV
48-AL1/8-ST1A 20.0 | 9.5 | 0.5939 | 0.372 | 0.21 | ol | 48 | 0.00403 | MV
70-AL1/11-ST1A 20.0 | 9.7 | 0.4132 | 0.36 | 0.29 | ol | 70 | 0.00403 | MV
94-AL1/15-ST1A 20.0 | 10 | 0.306 | 0.35 | 0.35 | ol | 94 | 0.00403 | MV
122-AL1/20-ST1A 20.0 | 10.3 | 0.2376 | 0.344 | 0.41 | ol | 122 | 0.00403 | MV
149-AL1/24-ST1A 20.0 | 10.5 | 0.194 | 0.337 | 0.47 | ol | 149 | 0.00403 | MV
184-AL1/30-ST1A 20.0 | 10.75 | 0.1571 | 0.33 | 0.535 | ol | 184 | 0.00403 | MV
243-AL1/39-ST1A 20.0 | 11 | 0.1188 | 0.32 | 0.645 | ol | 243 | 0.00403 | MV
48-AL1/8-ST1A 110.0 | 8 | 0.5939 | 0.46 | 0.21 | ol | 48 | 0.00403 | HV
70-AL1/11-ST1A 110.0 | 8.4 | 0.4132 | 0.45 | 0.29 | ol | 70 | 0.00403 | HV
94-AL1/15-ST1A 110.0 | 8.65 | 0.306 | 0.44 | 0.35 | ol | 94 | 0.00403 | HV
122-AL1/20-ST1A 110.0 | 8.5 | 0.2376 | 0.43 | 0.41 | ol | 122 | 0.00403 | HV
149-AL1/24-ST1A 110.0 | 8.75 | 0.194 | 0.41 | 0.47 | ol | 149 | 0.00403 | HV
184-AL1/30-ST1A 110.0 | 8.8 | 0.1571 | 0.4 | 0.535 | ol | 184 | 0.00403 | HV
243-AL1/39-ST1A 110.0 | 9 | 0.1188 | 0.39 | 0.645 | ol | 243 | 0.00403 | HV
305-AL1/39-ST1A 110.0 | 9.2 | 0.0949 | 0.38 | 0.74 | ol | 305 | 0.00403 | HV
490-AL1/64-ST1A 110.0 | 9.75 | 0.059 | 0.37 | 0.96 | ol | 490 | 0.00403 | HV
679-AL1/86-ST1A 110.0 | 9.95 | 0.042 | 0.36 | 1.15 | ol | 679 | 0.00403 | HV
490-AL1/64-ST1A 220.0 | 10 | 0.059 | 0.285 | 0.96 | ol | 490 | 0.00403 | HV
679-AL1/86-ST1A 220.0 | 11.7 | 0.042 | 0.275 | 1.15 | ol | 679 | 0.00403 | HV
490-AL1/64-ST1A 380.0 | 11 | 0.059 | 0.253 | 0.96 | ol | 490 | 0.00403 | HV
679-AL1/86-ST1A 380.0 | 14.6 | 0.042 | 0.25 | 1.15 | ol | 679 | 0.00403 | HV

## trafo_std_types
| i0_percent | pfe_kw | vkr_percent | sn_mva | vn_lv_kv | vn_hv_kv | vk_percent | shift_degree | vector_group | tap_side | tap_neutral | tap_min | tap_max | tap_step_degree | tap_step_percent | tap_phase_shifter
160 MVA 380/110 kV | 0.06 | 60 | 0.25 | 160 | 110 | 380 | 12.2 | 0 | Yy0 | hv | 0 | -9 | 9 | 0 | 1.5 | FALSE
100 MVA 220/110 kV | 0.06 | 55 | 0.26 | 100 | 110 | 220 | 12 | 0 | Yy0 | hv | 0 | -9 | 9 | 0 | 1.5 | FALSE
63 MVA 110/20 kV | 0.04 | 22 | 0.32 | 63 | 20 | 110 | 18 | 150 | YNd5 | hv | 0 | -9 | 9 | 0 | 1.5 | FALSE
40 MVA 110/20 kV | 0.05 | 18 | 0.34 | 40 | 20 | 110 | 16.2 | 150 | YNd5 | hv | 0 | -9 | 9 | 0 | 1.5 | FALSE
25 MVA 110/20 kV | 0.07 | 14 | 0.41 | 25 | 20 | 110 | 12 | 150 | YNd5 | hv | 0 | -9 | 9 | 0 | 1.5 | FALSE
63 MVA 110/10 kV | 0.04 | 22 | 0.32 | 63 | 10 | 110 | 18 | 150 | YNd5 | hv | 0 | -9 | 9 | 0 | 1.5 | FALSE
40 MVA 110/10 kV | 0.05 | 18 | 0.34 | 40 | 10 | 110 | 16.2 | 150 | YNd5 | hv | 0 | -9 | 9 | 0 | 1.5 | FALSE
25 MVA 110/10 kV | 0.07 | 14 | 0.41 | 25 | 10 | 110 | 12 | 150 | YNd5 | hv | 0 | -9 | 9 | 0 | 1.5 | FALSE
0.25 MVA 20/0.4 kV | 0.32 | 0.8 | 1.44 | 0.25 | 0.4 | 20 | 6 | 150 | Yzn5 | hv | 0 | -2 | 2 | 0 | 2.5 | FALSE
0.4 MVA 20/0.4 kV | 0.3375 | 1.35 | 1.425 | 0.4 | 0.4 | 20 | 6 | 150 | Dyn5 | hv | 0 | -2 | 2 | 0 | 2.5 | FALSE
0.63 MVA 20/0.4 kV | 0.2619 | 1.65 | 1.206 | 0.63 | 0.4 | 20 | 6 | 150 | Dyn5 | hv | 0 | -2 | 2 | 0 | 2.5 | FALSE
0.25 MVA 10/0.4 kV | 0.24 | 0.6 | 1.2 | 0.25 | 0.4 | 10 | 4 | 150 | Dyn5 | hv | 0 | -2 | 2 | 0 | 2.5 | FALSE
0.4 MVA 10/0.4 kV | 0.2375 | 0.95 | 1.325 | 0.4 | 0.4 | 10 | 4 | 150 | Dyn5 | hv | 0 | -2 | 2 | 0 | 2.5 | FALSE
0.63 MVA 10/0.4 kV | 0.1873 | 1.18 | 1.0794 | 0.63 | 0.4 | 10 | 4 | 150 | Dyn5 | hv | 0 | -2 | 2 | 0 | 2.5 | FALSE

## trafo3w_std_types
| sn_hv_mva | sn_mv_mva | sn_lv_mva | vn_hv_kv | vn_mv_kv | vn_lv_kv | vk_hv_percent | vk_mv_percent | vk_lv_percent | vkr_hv_percent | vkr_mv_percent | vkr_lv_percent | pfe_kw | i0_percent | shift_mv_degree | shift_lv_degree | vector_group | tap_side | tap_neutral | tap_min | tap_max | tap_step_percent
63/25/38 MVA 110/20/10 kV | 63 | 25 | 38 | 110 | 20 | 10 | 10.4 | 10.4 | 10.4 | 0.28 | 0.32 | 0.35 | 35 | 0.89 | 0 | 0 | YN0yn0yn0 | hv | 0 | -10 | 10 | 1.2
63/25/38 MVA 110/10/10 kV | 63 | 25 | 38 | 110 | 10 | 10 | 10.4 | 10.4 | 10.4 | 0.28 | 0.32 | 0.35 | 35 | 0.89 | 0 | 0 | YN0yn0yn0 | hv | 0 | -10 | 10 | 1.2

## fuse_std_types
| fuse_type | i_rated_a | t_avg | t_min | t_total | x_avg | x_min | x_total
HV 100A | HV 100A | 100 | 0 | [10.0, 3.64, 0.854, 0.281, 0.1, 0.0531, 0.022, 0.01] | [10.0, 4.267, 1.21, 0.403, 0.1, 0.058, 0.022, 0.01] | 0 | [300.0, 350.0, 450.0, 550.0, 700.0, 850.0, 1200.0, 1752.0] | [600.0, 700.0, 900.0, 1150.0, 1665.0, 2000.0, 3000.0, 4313.0]
HV 10A | HV 10A | 10 | 0 | [10.0, 1675.0, 0.344, 0.156, 0.1, 0.0417, 0.0171, 0.01] | [10.0, 1.3, 0.3, 0.155, 0.1, 0.0555, 0.023, 0.01] | 0 | [30.0, 32.0, 35.0, 37.0, 39.0, 50.0, 70.0, 88.0] | [60.0, 70.0, 80.0, 87.0, 94.0, 110.0, 150.0, 216.0]
HV 125A | HV 125A | 125 | 0 | [10.0, 1.82, 0.344, 0.1, 0.0467, 0.0269, 0.01] | [10.0, 2.478, 0.426, 0.1, 0.0427, 0.0211, 0.01] | 0 | [375.0, 500.0, 700.0, 925.0, 1200.0, 1500.0, 2341.0] | [750.0, 1000.0, 1500.0, 2200.0, 3000.0, 4000.0, 5765.0]
HV 160A | HV 160A | 160 | 0 | [10.0, 4.15, 1.03, 0.198, 0.1, 0.051, 0.0172, 0.01] | [10.0, 2.3, 0.734, 0.274, 0.1, 0.046, 0.0177, 0.01] | 0 | [480.0, 550.0, 700.0, 1000.0, 1260.0, 1600.0, 2500.0, 3227.0] | [960.0, 1300.0, 1700.0, 2200.0, 2996.0, 4000.0, 6000.0, 7946.0]
HV 16A | HV 16A | 16 | 0 | [10.0, 0.352, 0.164, 0.1, 0.0649, 0.0342, 0.01] | [10.0, 2.34, 0.722, 0.181, 0.1, 0.055, 0.0296, 0.01] | 0 | [48.0, 60.0, 65.0, 71.0, 80.0, 100.0, 162.0] | [96.0, 110.0, 125.0, 150.0, 168.0, 200.0, 250.0, 398.0]
HV 200A | HV 200A | 200 | 0 | [10.0, 4.267, 1.21, 0.403, 0.1, 0.058, 0.022, 0.01] | [10.0, 3.73, 1.654, 0.328, 0.1, 0.0531, 0.019, 0.01] | 0 | [600.0, 700.0, 900.0, 1150.0, 1665.0, 2000.0, 3000.0, 4313.0] | [1200.0, 1500.0, 1800.0, 2700.0, 3960.0, 5000.0, 7500.0, 10620.0]
HV 20A | HV 20A | 20 | 0 | [10.0, 1.3, 0.3, 0.155, 0.1, 0.0555, 0.023, 0.01] | [10.0, 1.3, 0.161, 0.1, 0.0611, 0.0399, 0.0141, 0.01] | 0 | [60.0, 70.0, 80.0, 87.0, 94.0, 110.0, 150.0, 216.0] | [120.0, 150.0, 200.0, 223.0, 260.0, 300.0, 450.0, 532.0]
HV 25A | HV 25A | 25 | 0 | [10.0, 2.512, 0.833, 0.299, 0.1, 0.0372, 0.0223, 0.01] | [10.0, 3.125, 0.597, 0.198, 0.1, 0.0378, 0.022, 0.01] | 0 | [75.0, 82.0, 90.0, 100.0, 124.0, 170.0, 200.0, 289.0] | [150.0, 170.0, 210.0, 250.0, 294.0, 400.0, 500.0, 711.0]
HV 31.5A | HV 31.5A | 31.5 | 0 | [10.0, 2.34, 0.722, 0.181, 0.1, 0.055, 0.0296, 0.01] | [10.0, 2.84, 0.368, 0.164, 0.1, 0.0621, 0.0378, 0.0195, 0.01] | 0 | [95.0, 110.0, 125.0, 150.0, 165.0, 200.0, 250.0, 390.0] | [189.0, 220.0, 300.0, 350.0, 393.0, 450.0, 530.0, 700.0, 960.0]
HV 40A | HV 40A | 40 | 0 | [10.0, 1.3, 0.161, 0.1, 0.0611, 0.0399, 0.0141, 0.01] | [10.0, 2.05, 0.369, 0.198, 0.1, 0.051, 0.0298, 0.01] | 0 | [120.0, 150.0, 200.0, 223.0, 260.0, 300.0, 450.0, 532.0] | [240.0, 300.0, 400.0, 450.0, 530.0, 650.0, 800.0, 1311.0]
HV 50A | HV 50A | 50 | 0 | [10.0, 3.215, 0.597, 0.198, 0.1, 0.0378, 0.022, 0.01] | [10.0, 3.64, 0.854, 0.281, 0.1, 0.0531, 0.022, 0.01] | 0 | [150.0, 170.0, 210.0, 250.0, 294.0, 400.0, 500.0, 711.0] | [300.0, 350.0, 450.0, 550.0, 700.0, 850.0, 1200.0, 1752.0]
HV 6.3A | HV 6.3A | 6.3 | 0 | [10.0, 1.39, 0.344, 0.168, 0.1, 0.056, 0.0263, 0.01] | [10.0, 1.711, 0.516, 0.198, 0.1, 0.0634, 0.0303, 0.01] | 0 | [19.0, 19.5, 20.4, 20.8, 22.0, 25.0, 32.0, 48.0] | [38.0, 40.0, 43.0, 48.0, 53.0, 60.0, 75.0, 118.0]
HV 63A | HV 63A | 63 | 0 | [10.0, 2.84, 0.368, 0.164, 0.1, 0.0621, 0.0378, 0.0195, 0.01] | [10.0, 1.82, 0.344, 0.1, 0.0467, 0.0269, 0.01] | 0 | [189.0, 220.0, 300.0, 350.0, 393.0, 450.0, 530.0, 700.0, 961.0] | [378.0, 500.0, 700.0, 934.0, 1200.0, 1500.0, 2366.0]
HV 80A | HV 80A | 80 | 0 | [10.0, 2.05, 0.369, 0.198, 0.1, 0.051, 0.0298, 0.01] | [10.0, 4.15, 1.03, 0.198, 0.1, 0.051, 0.0172, 0.01] | 0 | [240.0, 300.0, 400.0, 450.0, 530.0, 650.0, 800.0, 1311.0] | [480.0, 550.0, 700.0, 1000.0, 1260.0, 1600.0, 2500.0, 3227.0]
Siemens NH-1-100 | Siemens NH-1-100 | 100 | [5400.0, 2000.0, 400.0, 20.0, 1.0, 0.2, 0.012, 0.004] | 0 | 0 | [150.0, 190.0, 250.0, 430.0, 900.0, 1250.0, 2700.0, 3600.0] | 0 | 0
Siemens NH-1-125 | Siemens NH-1-125 | 125 | [4800.0, 120.0, 7.0, 0.1, 0.004] | 0 | 0 | [180.0, 400.0, 740.0, 2000.0, 4250.0] | 0 | 0
Siemens NH-1-16 | Siemens NH-1-16 | 16 | [4000.0, 400.0, 2.0, 0.1, 0.04, 0.01] | 0 | 0 | [26.0, 35.0, 75.0, 150.0, 200.0, 300.0] | 0 | 0
Siemens NH-1-160 | Siemens NH-1-160 | 160 | [4800.0, 120.0, 7.0, 0.1, 0.004] | 0 | 0 | [210.0, 500.0, 900.0, 2300.0, 5000.0] | 0 | 0
Siemens NH-1-25 | Siemens NH-1-25 | 25 | [4000.0, 1000.0, 10.0, 0.2, 0.02, 0.01] | 0 | 0 | [40.0, 50.0, 100.0, 210.0, 400.0, 500.0] | 0 | 0
Siemens NH-1-50 | Siemens NH-1-50 | 50 | [4000.0, 40.0, 4.0, 1.0, 0.02, 0.01] | 0 | 0 | [86.0, 200.0, 300.0, 400.0, 1000.0, 1280.0] | 0 | 0
Siemens NH-1-63 | Siemens NH-1-63 | 63 | [4000.0, 100.0, 10.0, 2.0, 0.04, 0.01] | 0 | 0 | [100.0, 200.0, 300.0, 400.0, 1000.0, 1500.0] | 0 | 0
Siemens NH-1-80 | Siemens NH-1-80 | 80 | [4800.0, 120.0, 7.0, 0.1, 0.01] | 0 | 0 | [150.58, 250.0, 450.0, 1150.0, 2470.0] | 0 | 0
Siemens NH-2-1000 | Siemens NH-2-1000 | 1000 | [4800.0, 120.0, 7.0, 0.1, 0.004] | 0 | 0 | [1900.0, 3500.0, 8400.0, 24000.0, 52000.0] | 0 | 0
Siemens NH-2-200 | Siemens NH-2-200 | 200 | [4800.0, 120.0, 7.0, 0.1, 0.004] | 0 | 0 | [280.0, 650.0, 1200.0, 3000.0, 7000.0] | 0 | 0
Siemens NH-2-224 | Siemens NH-2-224 | 224 | [4800.0, 120.0, 7.0, 0.2, 0.04, 0.004] | 0 | 0 | [400.0, 750.0, 1453.0, 3025.0, 4315.0, 7600.0] | 0 | 0
Siemens NH-2-250 | Siemens NH-2-250 | 250 | [4800.0, 120.0, 7.0, 0.1, 0.004] | 0 | 0 | [450.0, 800.0, 1650.0, 4000.0, 8500.0] | 0 | 0
Siemens NH-2-315 | Siemens NH-2-315 | 315 | [4800.0, 120.0, 7.0, 0.1, 0.004] | 0 | 0 | [550.0, 920.0, 1900.0, 5000.0, 11000.0] | 0 | 0
Siemens NH-2-355 | Siemens NH-2-355 | 355 | [4800.0, 120.0, 6.0, 0.1, 0.004] | 0 | 0 | [650.0, 1116.27, 2350.0, 5840.0, 12790.0] | 0 | 0
Siemens NH-2-400 | Siemens NH-2-400 | 400 | [4800.0, 120.0, 7.0, 0.1, 0.004] | 0 | 0 | [720.0, 1350.0, 2800.0, 6500.0, 15000.0] | 0 | 0
Siemens NH-2-425 | Siemens NH-2-425 | 425 | [4800.0, 120.0, 7.0, 0.1, 0.004] | 0 | 0 | [850.0, 1500.0, 3050.0, 7500.0, 16500.0] | 0 | 0
Siemens NH-2-630 | Siemens NH-2-630 | 630 | [4800.0, 120.0, 7.0, 0.1, 0.004] | 0 | 0 | [1200.0, 2000.0, 4800.0, 12000.0, 26000.0] | 0 | 0

## res_bus
| vm_pu | va_degree | p_mw | q_mvar
0 | 0.98005 | -0.3836 | 0.055895 | 0.014009
1 | 0.98245 | -0.3367 | 0.0025895 | 0.000649
2 | 0.97919 | -0.40035 | 0 | 0
3 | 0.98555 | -0.27636 | 0 | 0
4 | 0.97835 | -0.41689 | 0 | 0
5 | 0.98714 | -0.24558 | 0 | 0
6 | 0.97752 | -0.43332 | 0 | 0
7 | 0.978 | -0.42388 | 0.0034893 | 0.0008745
8 | 0.97711 | -0.44139 | 0 | 0
9 | 0.97687 | -0.44612 | 0 | 0
10 | 0.97732 | -0.43724 | 0.00033702 | 8.4465e-05
11 | 0.97703 | -0.44294 | 0.0063852 | 0.0016003
12 | 0.98982 | -0.19344 | 0 | 0
13 | 0.98565 | -0.27352 | 0 | 0
14 | 0.99486 | -0.09729 | 0 | 0
15 | 0.98679 | -0.25202 | 0 | 0
16 | 0.98959 | -0.19796 | 0.0097881 | 0.0024531
17 | 0.98158 | -0.35228 | 0 | 0
18 | 0.98436 | -0.29879 | 0.050923 | 0.012762
19 | 0.98399 | -0.30659 | 0 | 0
20 | 0.98658 | -0.25622 | 0.017609 | 0.0044133
21 | 0.98252 | -0.33524 | 0.097167 | 0.024352
22 | 0.99114 | -0.16858 | 0 | 0
23 | 0.98976 | -0.19517 | 0.061964 | 0.01553
24 | 0.97484 | -0.48379 | 0.066938 | 0.016776
25 | 0.97662 | -0.45099 | 0.0026566 | 0.0006658
26 | 0.97662 | -0.45108 | 0 | 0
27 | 0.97661 | -0.4512 | 0.0003229 | 8.0926e-05
28 | 0.99964 | -0.006945 | 0 | 0
29 | 0.99913 | -0.016671 | 0 | 0
30 | 1 | 0 | -0.49379 | -0.12646
31 | 0.97129 | -0.55385 | 0 | 0
32 | 0.9704 | -0.57144 | 0.029752 | 0.0074566
33 | 0.97075 | -0.56441 | 0.019827 | 0.004969
34 | 0.97747 | -0.43425 | 0.0089659 | 0.0022471
35 | 0.99608 | -0.075291 | 0.042765 | 0.010718
36 | 0.97039 | -0.57168 | 0.0066976 | 0.0016786
37 | 0.99998 | 149.9956 | 0 | 0

## res_line
| p_from_mw | q_from_mvar | p_to_mw | q_to_mvar | pl_mw | ql_mvar | i_from_ka | i_to_ka | i_ka | vm_from_pu | va_from_degree | vm_to_pu | va_to_degree | loading_percent
0 | -0.078108 | -0.019589 | 0.078284 | 0.019701 | 0.00017501 | 0.00011159 | 0.1186 | 0.1186 | 0.1186 | 0.98005 | -0.3836 | 0.98245 | -0.3367 | 32.5817
1 | 0.022214 | 0.0055805 | -0.022196 | -0.0055697 | 1.7747e-05 | 1.0835e-05 | 0.033732 | 0.033732 | 0.033732 | 0.98005 | -0.3836 | 0.97919 | -0.40035 | 9.2671
2 | -0.080873 | -0.02035 | 0.081107 | 0.020499 | 0.00023395 | 0.0001492 | 0.12252 | 0.12252 | 0.12252 | 0.98245 | -0.3367 | 0.98555 | -0.27636 | 33.6592
3 | 0.022196 | 0.0055697 | -0.022179 | -0.005559 | 1.7493e-05 | 1.068e-05 | 0.033732 | 0.033733 | 0.033733 | 0.97919 | -0.40035 | 0.97835 | -0.41689 | 9.2672
4 | -0.081107 | -0.020499 | 0.081227 | 0.020575 | 0.00011987 | 7.6448e-05 | 0.12252 | 0.12252 | 0.12252 | 0.98555 | -0.27636 | 0.98714 | -0.24558 | 33.6591
5 | 0.0063931 | 0.0016026 | -0.0063881 | -0.0016011 | 5.001e-06 | 1.4311e-06 | 0.0097237 | 0.0097243 | 0.0097243 | 0.97835 | -0.41689 | 0.97752 | -0.43332 | 2.6715
6 | 0.015785 | 0.0039564 | -0.01578 | -0.0039534 | 5.2538e-06 | 3.0573e-06 | 0.024009 | 0.024009 | 0.024009 | 0.97835 | -0.41689 | 0.978 | -0.42388 | 6.5959
7 | -0.081227 | -0.020575 | 0.081424 | 0.020701 | 0.00019719 | 0.00012575 | 0.12252 | 0.12252 | 0.12252 | 0.98714 | -0.24558 | 0.98976 | -0.19517 | 33.6591
8 | 0.0063881 | 0.0016011 | -0.0063852 | -0.0016003 | 2.9271e-06 | 8.3912e-07 | 0.0097243 | 0.0097247 | 0.0097247 | 0.97752 | -0.43332 | 0.97703 | -0.44294 | 2.6716
9 | 0.012291 | 0.0030789 | -0.012285 | -0.0030756 | 6.0643e-06 | 3.3012e-06 | 0.0187 | 0.0187 | 0.0187 | 0.978 | -0.42388 | 0.97747 | -0.43425 | 5.1374
10 | 0.0029808 | 0.00074494 | -0.0029802 | -0.0007456 | 6.7143e-07 | -6.5861e-07 | 0.0045387 | 0.0045391 | 0.0045391 | 0.97711 | -0.44139 | 0.97687 | -0.44612 | 1.247
11 | -0.0029808 | -0.00074494 | 0.0029814 | 0.00074436 | 5.8764e-07 | -5.7701e-07 | 0.0045387 | 0.0045384 | 0.0045387 | 0.97711 | -0.44139 | 0.97732 | -0.43724 | 1.2469
12 | 0.0029802 | 0.0007456 | -0.0029795 | -0.00074628 | 6.8971e-07 | -6.7578e-07 | 0.0045391 | 0.0045395 | 0.0045395 | 0.97687 | -0.44612 | 0.97662 | -0.45099 | 1.2471
13 | -0.0033185 | -0.00082883 | 0.0033189 | 0.00082851 | 4.7144e-07 | -3.1576e-07 | 0.0050515 | 0.0050513 | 0.0050515 | 0.97732 | -0.43724 | 0.97747 | -0.43425 | 1.3878
14 | 0.17636 | 0.045062 | -0.17568 | -0.044628 | 0.00068013 | 0.00043396 | 0.26543 | 0.26543 | 0.26543 | 0.98982 | -0.19344 | 0.98565 | -0.27352 | 36.4608
15 | -0.30164 | -0.076737 | 0.30305 | 0.077633 | 0.0014048 | 0.00089529 | 0.45387 | 0.45387 | 0.45387 | 0.98982 | -0.19344 | 0.99486 | -0.09729 | 31.1723
16 | 0.11549 | 0.029221 | -0.11517 | -0.029015 | 0.00032367 | 0.00020678 | 0.17372 | 0.17372 | 0.17372 | 0.98982 | -0.19344 | 0.98679 | -0.25202 | 47.7245
17 | 0.0097902 | 0.0024541 | -0.0097881 | -0.0024531 | 2.1066e-06 | 1.015e-06 | 0.014718 | 0.014718 | 0.014718 | 0.98982 | -0.19344 | 0.98959 | -0.19796 | 4.0434
18 | 0.1247 | 0.031826 | -0.12422 | -0.031524 | 0.00047254 | 0.00030197 | 0.18846 | 0.18846 | 0.18846 | 0.98565 | -0.27352 | 0.98158 | -0.35228 | 51.774
19 | 0.050984 | 0.012801 | -0.050923 | -0.012762 | 6.1365e-05 | 3.8922e-05 | 0.076978 | 0.076978 | 0.076978 | 0.98565 | -0.27352 | 0.98436 | -0.29879 | 21.1478
20 | -0.44711 | -0.11429 | 0.44923 | 0.11564 | 0.0021151 | 0.001351 | 0.66954 | 0.66954 | 0.66954 | 0.99486 | -0.09729 | 1 | 0 | 45.9849
21 | 0.14406 | 0.036657 | -0.14357 | -0.036347 | 0.00049317 | 0.00030978 | 0.21567 | 0.21568 | 0.21568 | 0.99486 | -0.09729 | 0.99114 | -0.16858 | 14.8129
22 | 0.097554 | 0.024599 | -0.0973 | -0.024437 | 0.00025407 | 0.00016221 | 0.14716 | 0.14716 | 0.14716 | 0.98679 | -0.25202 | 0.98399 | -0.30659 | 40.428
23 | 0.017613 | 0.0044154 | -0.017609 | -0.0044133 | 3.53e-06 | 2.0888e-06 | 0.026559 | 0.026559 | 0.026559 | 0.98679 | -0.25202 | 0.98658 | -0.25622 | 7.2965
24 | 0.12422 | 0.031524 | -0.12344 | -0.031026 | 0.00078038 | 0.00049871 | 0.18846 | 0.18846 | 0.18846 | 0.98158 | -0.35228 | 0.97484 | -0.48379 | 51.7741
25 | 0.0973 | 0.024437 | -0.097167 | -0.024352 | 0.00013282 | 8.48e-05 | 0.14716 | 0.14716 | 0.14716 | 0.98399 | -0.30659 | 0.98252 | -0.33524 | 40.428
26 | 0.14357 | 0.036347 | -0.14339 | -0.036231 | 0.00018306 | 0.00011662 | 0.21568 | 0.21568 | 0.21568 | 0.99114 | -0.16858 | 0.98976 | -0.19517 | 29.6258
27 | 0.056506 | 0.014249 | -0.056317 | -0.014129 | 0.00018881 | 0.00012 | 0.086283 | 0.086283 | 0.086283 | 0.97484 | -0.48379 | 0.97129 | -0.55385 | 23.7041
28 | 0.0003229 | 8.0472e-05 | -0.0003229 | -8.0665e-05 | 1.4086e-09 | -1.9339e-07 | 0.00049182 | 0.00049189 | 0.00049189 | 0.97662 | -0.45099 | 0.97662 | -0.45108 | 0.13513
29 | 0.0003229 | 8.0665e-05 | -0.0003229 | -8.0926e-05 | 1.8976e-09 | -2.6043e-07 | 0.00049189 | 0.00049198 | 0.00049198 | 0.97662 | -0.45108 | 0.97661 | -0.4512 | 0.13516
30 | 0.042905 | 0.010806 | -0.042885 | -0.010794 | 1.9944e-05 | 1.2593e-05 | 0.063886 | 0.063886 | 0.063886 | 0.99964 | -0.006945 | 0.99913 | -0.016671 | 17.551
31 | -0.042905 | -0.010806 | 0.042919 | 0.010815 | 1.4254e-05 | 9.0005e-06 | 0.063886 | 0.063885 | 0.063886 | 0.99964 | -0.006945 | 1 | 0 | 17.551
32 | 0.042885 | 0.010794 | -0.042765 | -0.010718 | 0.00011979 | 7.5643e-05 | 0.063886 | 0.063886 | 0.063886 | 0.99913 | -0.016671 | 0.99608 | -0.075291 | 17.5511
33 | 0.03648 | 0.0091544 | -0.03645 | -0.0091352 | 3.0557e-05 | 1.9234e-05 | 0.055892 | 0.055892 | 0.055892 | 0.97129 | -0.55385 | 0.9704 | -0.57144 | 15.355
34 | 0.019837 | 0.004975 | -0.019827 | -0.004969 | 9.9786e-06 | 6.0299e-06 | 0.030391 | 0.030391 | 0.030391 | 0.97129 | -0.55385 | 0.97075 | -0.56441 | 8.3492
35 | 0.0066977 | 0.0016786 | -0.0066976 | -0.0016786 | 7.7232e-08 | 2.5307e-08 | 0.01027 | 0.01027 | 0.01027 | 0.9704 | -0.57144 | 0.97039 | -0.57168 | 2.8215

## res_trafo
| p_hv_mw | q_hv_mvar | p_lv_mw | q_lv_mvar | pl_mw | ql_mvar | i_hv_ka | i_lv_ka | vm_hv_pu | va_hv_degree | vm_lv_pu | va_lv_degree | loading_percent
0 | -1.2729e-15 | -1.3162e-15 | 0.00165 | 1.2699e-07 | 0.00165 | 1.2699e-07 | 5.2857e-17 | 0.0023815 | 0.99998 | 149.9956 | 1 | 0 | 0.2619

## res_ext_grid
| p_mw | q_mvar
0 | 0.55994 | 0.14303

## res_load
| p_mw | q_mvar
0 | 0.055895 | 0.014009
1 | 0.0025895 | 0.000649
2 | 0.0034893 | 0.0008745
3 | 0.00033702 | 8.4465e-05
4 | 0.0063852 | 0.0016003
5 | 0.0097881 | 0.0024531
6 | 0.050923 | 0.012762
7 | 0.017609 | 0.0044133
8 | 0.097167 | 0.024352
9 | 0.061964 | 0.01553
10 | 0.066938 | 0.016776
11 | 0.0026566 | 0.0006658
12 | 0.0003229 | 8.0926e-05
13 | 0.066143 | 0.016577
14 | 0.029752 | 0.0074566
15 | 0.019827 | 0.004969
16 | 0.0089659 | 0.0022471
17 | 0.042765 | 0.010718
18 | 0.0066976 | 0.0016786

## dtypes
| element | column | dtype
0 | bus | name | object
1 | bus | vn_kv | float64
2 | bus | type | object
3 | bus | zone | object
4 | bus | in_service | bool
5 | load | name | object
6 | load | bus | uint32
7 | load | p_mw | float64
8 | load | q_mvar | float64
9 | load | const_z_percent | float64
10 | load | const_i_percent | float64
11 | load | sn_mva | float64
12 | load | scaling | float64
13 | load | in_service | bool
14 | load | type | object
15 | ext_grid | name | object
16 | ext_grid | bus | uint32
17 | ext_grid | vm_pu | float64
18 | ext_grid | va_degree | float64
19 | ext_grid | slack_weight | float64
20 | ext_grid | in_service | bool
21 | line | name | object
22 | line | std_type | object
23 | line | from_bus | uint32
24 | line | to_bus | uint32
25 | line | length_km | float64
26 | line | r_ohm_per_km | float64
27 | line | x_ohm_per_km | float64
28 | line | c_nf_per_km | float64
29 | line | g_us_per_km | float64
30 | line | max_i_ka | float64
31 | line | df | float64
32 | line | parallel | uint32
33 | line | type | object
34 | line | in_service | bool
35 | trafo | name | object
36 | trafo | std_type | object
37 | trafo | hv_bus | uint32
38 | trafo | lv_bus | uint32
39 | trafo | sn_mva | float64
40 | trafo | vn_hv_kv | float64
41 | trafo | vn_lv_kv | float64
42 | trafo | vk_percent | float64
43 | trafo | vkr_percent | float64
44 | trafo | pfe_kw | float64
45 | trafo | i0_percent | float64
46 | trafo | shift_degree | float64
47 | trafo | tap_side | object
48 | trafo | tap_neutral | int32
49 | trafo | tap_min | int32
50 | trafo | tap_max | int32
51 | trafo | tap_step_percent | float64
52 | trafo | tap_step_degree | float64
53 | trafo | tap_pos | int32
54 | trafo | tap_phase_shifter | bool
55 | trafo | parallel | uint32
56 | trafo | df | float64
57 | trafo | in_service | bool
58 | line_geodata | coords | object
59 | bus_geodata | x | float64
60 | bus_geodata | y | float64
61 | bus_geodata | coords | object
62 | res_bus | vm_pu | float64
63 | res_bus | va_degree | float64
64 | res_bus | p_mw | float64
65 | res_bus | q_mvar | float64
66 | res_line | p_from_mw | float64
67 | res_line | q_from_mvar | float64
68 | res_line | p_to_mw | float64
69 | res_line | q_to_mvar | float64
70 | res_line | pl_mw | float64
71 | res_line | ql_mvar | float64
72 | res_line | i_from_ka | float64
73 | res_line | i_to_ka | float64
74 | res_line | i_ka | float64
75 | res_line | vm_from_pu | float64
76 | res_line | va_from_degree | float64
77 | res_line | vm_to_pu | float64
78 | res_line | va_to_degree | float64
79 | res_line | loading_percent | float64
80 | res_trafo | p_hv_mw | float64
81 | res_trafo | q_hv_mvar | float64
82 | res_trafo | p_lv_mw | float64
83 | res_trafo | q_lv_mvar | float64
84 | res_trafo | pl_mw | float64
85 | res_trafo | ql_mvar | float64
86 | res_trafo | i_hv_ka | float64
87 | res_trafo | i_lv_ka | float64
88 | res_trafo | vm_hv_pu | float64
89 | res_trafo | va_hv_degree | float64
90 | res_trafo | vm_lv_pu | float64
91 | res_trafo | va_lv_degree | float64
92 | res_trafo | loading_percent | float64
93 | res_ext_grid | p_mw | float64
94 | res_ext_grid | q_mvar | float64
95 | res_load | p_mw | float64
96 | res_load | q_mvar | float64

## parameters
| version | format_version | converged | OPF_converged | name | f_hz | sn_mva
0 | 2.14.6 | 2.14.0 | TRUE | FALSE |  | 50 | 1