## bus
| name | vn_kv | type | zone | in_service
0 | bus_LV_261-107_0_6_node_0 | 0.4 | n |  | TRUE
1 | bus_LV_261-107_0_6_node_1 | 0.4 | n |  | TRUE
2 | bus_LV_261-107_0_6_node_3 | 0.4 | n |  | TRUE
3 | bus_LV_261-107_0_6_node_2 | 0.4 | n |  | TRUE
4 | bus_LV_261-107_0_6_node_4 | 0.4 | n |  | TRUE
5 | bus_LV_261-107_0_6_node_5 | 0.4 | n |  | TRUE
6 | bus_LV_261-107_0_6_node_20 | 0.4 | n |  | TRUE
7 | bus_LV_261-107_0_6_node_21 | 0.4 | n |  | TRUE
8 | bus_LV_261-107_0_6_node_6 | 0.4 | n |  | TRUE
9 | bus_LV_261-107_0_6_node_7 | 0.4 | n |  | TRUE
10 | bus_LV_261-107_0_6_node_14 | 0.4 | n |  | TRUE
11 | bus_LV_261-107_0_6_node_10 | 0.4 | n |  | TRUE
12 | bus_LV_261-107_0_6_node_17 | 0.4 | n |  | TRUE
13 | bus_LV_261-107_0_6_node_13 | 0.4 | n |  | TRUE
14 | bus_LV_261-107_0_6_node_31 | 0.4 | n |  | TRUE
15 | bus_LV_261-107_0_6_node_12 | 0.4 | n |  | TRUE
16 | bus_LV_261-107_0_6_node_18 | 0.4 | n |  | TRUE
17 | bus_LV_261-107_0_6_node_36 | 0.4 | n |  | TRUE
18 | bus_LV_261-107_0_6_node_32 | 0.4 | n |  | TRUE
19 | bus_LV_261-107_0_6_node_15 | 0.4 | n |  | TRUE
20 | bus_LV_261-107_0_6_node_33 | 0.4 | n |  | TRUE
21 | bus_LV_261-107_0_6_node_30 | 0.4 | n |  | TRUE
22 | bus_LV_261-107_0_6_node_35 | 0.4 | n |  | TRUE
23 | bus_LV_261-107_0_6_node_27 | 0.4 | n |  | TRUE
24 | bus_LV_261-107_0_6_node_22 | 0.4 | n |  | TRUE
25 | bus_LV_261-107_0_6_node_26 | 0.4 | n |  | TRUE
26 | bus_LV_261-107_0_6_node_28 | 0.4 | n |  | TRUE
27 | bus_LV_261-107_0_6_node_24 | 0.4 | n |  | TRUE
28 | bus_LV_261-107_0_6_node_25 | 0.4 | n |  | TRUE
29 | bus_LV_261-107_0_6_node_34 | 0.4 | n |  | TRUE
30 | bus_LV_261-107_0_6_node_23 | 0.4 | n |  | TRUE
31 | bus_MV_526_0_node_92 | 20 | n |  | TRUE

## load
| name | bus | p_mw | q_mvar | const_z_percent | const_i_percent | sn_mva | scaling | in_service | type
0 | LV_261-107_0_6_load_0 | 0 | 0.06151 | 0.015416 | 0 | 0 |  | 1 | TRUE | wye
1 | LV_261-107_0_6_load_1 | 1 | 0.022908 | 0.0057414 | 0 | 0 |  | 1 | TRUE | wye
2 | LV_261-107_0_6_load_3 | 2 | 0.053345 | 0.01337 | 0 | 0 |  | 1 | TRUE | wye
3 | LV_261-107_0_6_load_5 | 5 | 0.055551 | 0.013922 | 0 | 0 |  | 1 | TRUE | wye
4 | LV_261-107_0_6_load_20 | 6 | 0.005735 | 0.0014373 | 0 | 0 |  | 1 | TRUE | wye
5 | LV_261-107_0_6_load_21 | 7 | 0.030259 | 0.0075837 | 0 | 0 |  | 1 | TRUE | wye
6 | LV_261-107_0_6_load_6 | 8 | 0.038535 | 0.0096577 | 0 | 0 |  | 1 | TRUE | wye
7 | LV_261-107_0_6_load_31 | 14 | 0.027969 | 0.0070098 | 0 | 0 |  | 1 | TRUE | wye
8 | LV_261-107_0_6_load_36 | 17 | 0.0047828 | 0.0011987 | 0 | 0 |  | 1 | TRUE | wye
9 | LV_261-107_0_6_load_32 | 18 | 0.030537 | 0.0076533 | 0 | 0 |  | 1 | TRUE | wye
10 | LV_261-107_0_6_load_33 | 20 | 0.010796 | 0.0027057 | 0 | 0 |  | 1 | TRUE | wye
11 | LV_261-107_0_6_load_30 | 21 | 0.053794 | 0.013482 | 0 | 0 |  | 1 | TRUE | wye
12 | LV_261-107_0_6_load_35 | 22 | 0.016563 | 0.004151 | 0 | 0 |  | 1 | TRUE | wye
13 | LV_261-107_0_6_load_24 | 27 | 0.011318 | 0.0028365 | 0 | 0 |  | 1 | TRUE | wye
14 | LV_261-107_0_6_load_25 | 28 | 0.0084179 | 0.0021097 | 0 | 0 |  | 1 | TRUE | wye
15 | LV_261-107_0_6_load_34 | 29 | 0.038485 | 0.0096453 | 0 | 0 |  | 1 | TRUE | wye
16 | LV_261-107_0_6_load_23 | 30 | 0.025483 | 0.0063866 | 0 | 0 |  | 1 | TRUE | wye

## ext_grid
| name | bus | vm_pu | va_degree | slack_weight | in_service
0 |  | 3 | 1 | 0 | 1 | TRUE

## line
| name | std_type | from_bus | to_bus | length_km | r_ohm_per_km | x_ohm_per_km | c_nf_per_km | g_us_per_km | max_i_ka | df | parallel | type | in_service
0 | LV_261-107_0_6_line_0 |  | 0 | 1 | 0.00065607 | 0.125 | 0.08 | 261 | 0 | 0.364 | 1 | 1 | cs | TRUE
1 | LV_261-107_0_6_line_1 |  | 1 | 2 | 0.036417 | 0.125 | 0.08 | 261 | 0 | 0.364 | 1 | 1 | cs | TRUE
2 | LV_261-107_0_6_line_2 |  | 2 | 3 | 0.044088 | 0.125 | 0.08 | 261 | 0 | 0.364 | 1 | 1 | cs | TRUE
3 | LV_261-107_0_6_line_3 |  | 3 | 4 | 0.033432 | 0.125 | 0.08 | 261 | 0 | 0.364 | 1 | 4 | cs | TRUE
4 | LV_261-107_0_6_line_4 |  | 3 | 5 | 0.012094 | 0.125 | 0.08 | 261 | 0 | 0.364 | 1 | 1 | cs | TRUE
5 | LV_261-107_0_6_line_5 |  | 4 | 6 | 0.024652 | 0.125 | 0.08 | 261 | 0 | 0.364 | 1 | 4 | cs | TRUE
6 | LV_261-107_0_6_line_6 |  | 6 | 7 | 0.00075786 | 0.125 | 0.08 | 261 | 0 | 0.364 | 1 | 4 | cs | TRUE
7 | LV_261-107_0_6_line_7 |  | 7 | 24 | 0.0288 | 0.125 | 0.08 | 261 | 0 | 0.364 | 1 | 4 | cs | TRUE
8 | LV_261-107_0_6_line_8 |  | 8 | 9 | 0.0081671 | 0.125 | 0.08 | 261 | 0 | 0.364 | 1 | 1 | cs | TRUE
9 | LV_261-107_0_6_line_9 |  | 9 | 10 | 0.061302 | 0.125 | 0.08 | 261 | 0 | 0.364 | 1 | 1 | cs | TRUE
10 | LV_261-107_0_6_line_10 |  | 10 | 19 | 0.063802 | 0.125 | 0.08 | 261 | 0 | 0.364 | 1 | 4 | cs | TRUE
11 | LV_261-107_0_6_line_11 |  | 10 | 20 | 0.055086 | 0.125 | 0.08 | 261 | 0 | 0.364 | 1 | 1 | cs | TRUE
12 | LV_261-107_0_6_line_12 |  | 10 | 13 | 0.08691 | 0.125 | 0.08 | 261 | 0 | 0.364 | 1 | 4 | cs | TRUE
13 | LV_261-107_0_6_line_13 |  | 11 | 12 | 0.10994 | 0.125 | 0.08 | 261 | 0 | 0.364 | 1 | 2 | cs | TRUE
14 | LV_261-107_0_6_line_14 |  | 11 | 13 | 0.08619 | 0.125 | 0.08 | 261 | 0 | 0.364 | 1 | 2 | cs | TRUE
15 | LV_261-107_0_6_line_15 |  | 11 | 14 | 0.05031 | 0.125 | 0.08 | 261 | 0 | 0.364 | 1 | 1 | cs | TRUE
16 | LV_261-107_0_6_line_16 |  | 12 | 22 | 0.079061 | 0.125 | 0.08 | 261 | 0 | 0.364 | 1 | 1 | cs | TRUE
17 | LV_261-107_0_6_line_17 |  | 13 | 18 | 0.035302 | 0.125 | 0.08 | 261 | 0 | 0.364 | 1 | 1 | cs | TRUE
18 | LV_261-107_0_6_line_18 |  | 15 | 16 | 0.20129 | 0.125 | 0.08 | 261 | 0 | 0.364 | 1 | 4 | cs | TRUE
19 | LV_261-107_0_6_line_19 |  | 15 | 17 | 0.065133 | 0.125 | 0.08 | 261 | 0 | 0.364 | 1 | 4 | cs | TRUE
20 | LV_261-107_0_6_line_20 |  | 16 | 21 | 0.050581 | 0.125 | 0.08 | 261 | 0 | 0.364 | 1 | 4 | cs | TRUE
21 | LV_261-107_0_6_line_21 |  | 17 | 23 | 0.018484 | 0.125 | 0.08 | 261 | 0 | 0.364 | 1 | 4 | cs | TRUE
22 | LV_261-107_0_6_line_22 |  | 19 | 21 | 0.019171 | 0.125 | 0.08 | 261 | 0 | 0.364 | 1 | 4 | cs | TRUE
23 | LV_261-107_0_6_line_23 |  | 23 | 24 | 0.007969 | 0.125 | 0.08 | 261 | 0 | 0.364 | 1 | 4 | cs | TRUE
24 | LV_261-107_0_6_line_24 |  | 24 | 25 | 0.054187 | 0.125 | 0.08 | 261 | 0 | 0.364 | 1 | 1 | cs | TRUE
25 | LV_261-107_0_6_line_25 |  | 25 | 26 | 0.084861 | 0.125 | 0.08 | 261 | 0 | 0.364 | 1 | 1 | cs | TRUE
26 | LV_261-107_0_6_line_26 |  | 25 | 27 | 0.028687 | 0.125 | 0.08 | 261 | 0 | 0.364 | 1 | 1 | cs | TRUE
27 | LV_261-107_0_6_line_27 |  | 25 | 28 | 0.032306 | 0.125 | 0.08 | 261 | 0 | 0.364 | 1 | 1 | cs | TRUE
28 | LV_261-107_0_6_line_28 |  | 26 | 29 | 0.015272 | 0.125 | 0.08 | 261 | 0 | 0.364 | 1 | 1 | cs | TRUE
29 | LV_261-107_0_6_line_29 |  | 27 | 30 | 0.014035 | 0.125 | 0.08 | 261 | 0 | 0.364 | 1 | 1 | cs | TRUE

## trafo
| name | std_type | hv_bus | lv_bus | sn_mva | vn_hv_kv | vn_lv_kv | vk_percent | vkr_percent | pfe_kw | i0_percent | shift_degree | tap_side | tap_neutral | tap_min | tap_max | tap_step_percent | tap_step_degree | tap_pos | tap_phase_shifter | parallel | df | in_service
0 | LV_261-107_0_6_trafo_2 | 0.63 MVA 20/0.4 kV | 31 | 3 | 0.63 | 20 | 0.4 | 6 | 1.206 | 1.65 | 0.2619 | 150 | hv | 0 | -2 | 2 | 2.5 | 0 | 0 | FALSE | 1 | 1 | TRUE

## line_geodata
| x0 | y0 | x1 | y1 | x2 | y2 | x3 | y3 | x4 | y4 | x5 | y5 | x6 | y6 | x7 | y7 | x8 | y8 | x9 | y9 | x10 | y10 | x11 | y11 | x12 | y12 | x13 | y13 | x14 | y14 | x15 | y15 | x16 | y16 | x17 | y17 | x18 | y18 | x19 | y19 | x20 | y20 | x21 | y21
0 | 2681026.0892 | 1249197.6125 | 2681026.369 | 1249198.206
1 | 2681026.0892 | 1249197.6125 | 2681019.1097 | 1249182.8068 | 2681008.7576 | 1249195.4525 | 2681010.2667 | 1249198.838
2 | 2681028.2167 | 1249239.1061 | 2681010.2667 | 1249198.838
3 | 2681028.2167 | 1249239.1061 | 2681007.4424 | 1249249.1185 | 2680997.0182 | 1249249.9322
4 | 2681028.2167 | 1249239.1061 | 2681036.739 | 1249230.5255
5 | 2680997.0182 | 1249249.9322 | 2680972.9235 | 1249244.7211
6 | 2680972.9235 | 1249244.7211 | 2680972.1828 | 1249244.5609
7 | 2680945.5821 | 1249235.3635 | 2680950.9184 | 1249239.9619 | 2680972.1828 | 1249244.5609
8 | 2681077.0176 | 1249290.6111 | 2681068.9397 | 1249291.8145
9 | 2681077.0176 | 1249290.6111 | 2681078.2002 | 1249295.7978 | 2681080.3797 | 1249305.3791 | 2681081.5471 | 1249310.5656 | 2681082.4454 | 1249314.4474 | 2681083.072 | 1249317.2135 | 2681084.5611 | 1249323.7276 | 2681073.211 | 1249329.2987 | 2681073.8596 | 1249336.5351 | 2681075.2775 | 1249343.8265
10 | 2681025.6545 | 1249341.4242 | 2681050.6557 | 1249335.9396 | 2681062.9379 | 1249332.3271 | 2681073.211 | 1249329.2987 | 2681073.8596 | 1249336.5351 | 2681075.2775 | 1249343.8265
11 | 2681075.2775 | 1249343.8265 | 2681076.9602 | 1249345.5731 | 2681080.9001 | 1249352.3208 | 2681098.0649 | 1249388.6379 | 2681100.0444 | 1249392.8764
12 | 2681075.2775 | 1249343.8265 | 2681073.8596 | 1249336.5351 | 2681073.211 | 1249329.2987 | 2681084.5611 | 1249323.7276 | 2681111.831 | 1249315.7947 | 2681122.1536 | 1249313.0228 | 2681123.0873 | 1249322.5871 | 2681121.2208 | 1249324.3406 | 2681120.549 | 1249318.2603 | 2681121.5048 | 1249316.283
13 | 2681066.7623 | 1249168.7145 | 2681071.2481 | 1249178.0716 | 2681077.7474 | 1249177.1376 | 2681082.6254 | 1249186.5334 | 2681113.4693 | 1249246.8775 | 2681127.1627 | 1249241.6833
14 | 2681121.5048 | 1249316.283 | 2681117.7838 | 1249278.6599 | 2681118.7724 | 1249275.9493 | 2681118.8759 | 1249273.3488 | 2681119.2409 | 1249262.1344 | 2681120.0805 | 1249259.2771 | 2681113.4693 | 1249246.8775 | 2681127.1627 | 1249241.6833
15 | 2681127.1627 | 1249241.6833 | 2681175.9099 | 1249229.2422
16 | 2681066.7623 | 1249168.7145 | 2681061.0138 | 1249156.716 | 2681049.4193 | 1249126.5908 | 2681045.7419 | 1249111.1292 | 2681043.5937 | 1249094.2763 | 2681043.6233 | 1249093.6825
17 | 2681121.5048 | 1249316.283 | 2681125.1456 | 1249325.573 | 2681136.3353 | 1249348.2907
18 | 2680869.0255 | 1249271.5009 | 2680864.9472 | 1249277.0827 | 2680862.2154 | 1249284.1507 | 2680861.4301 | 1249292.446 | 2680862.1717 | 1249296.2034 | 2680865.1304 | 1249311.2437 | 2680871.9357 | 1249329.9169 | 2680879.7826 | 1249350.8394 | 2680881.8438 | 1249356.3938 | 2680894.9176 | 1249351.2017 | 2680899.5277 | 1249350.9088 | 2680900.9815 | 1249354.4868 | 2680902.6835 | 1249358.6909 | 2680904.4074 | 1249362.9509 | 2680905.3642 | 1249365.3213 | 2680907.4751 | 1249370.5428 | 2680908.799 | 1249373.6854 | 2680909.3254 | 1249374.9491 | 2680913.1581 | 1249384.5863 | 2680915.1594 | 1249389.5394 | 2680918.7126 | 1249388.1202 | 2680962.3243 | 1249370.6583
19 | 2680869.0255 | 1249271.5009 | 2680871.0585 | 1249263.078 | 2680874.6063 | 1249258.1894 | 2680920.6048 | 1249237.5224
20 | 2680962.3243 | 1249370.6583 | 2681008.2482 | 1249349.4592
21 | 2680938.2885 | 1249238.6218 | 2680925.1166 | 1249235.4953 | 2680920.6048 | 1249237.5224
22 | 2681025.6545 | 1249341.4242 | 2681008.2482 | 1249349.4592
23 | 2680945.5821 | 1249235.3635 | 2680938.2885 | 1249238.6218
24 | 2680945.5821 | 1249235.3635 | 2680953.7381 | 1249222.0539 | 2680956.6812 | 1249210.5856 | 2680959.5024 | 1249203.619 | 2680958.4791 | 1249201.1366 | 2680957.1345 | 1249197.8602 | 2680955.1831 | 1249193.119 | 2680953.4658 | 1249188.9258 | 2680952.8991 | 1249185.6379
25 | 2680910.6187 | 1249181.8246 | 2680914.502 | 1249182.2334 | 2680926.5932 | 1249189.3037 | 2680935.1936 | 1249198.7391 | 2680947.0907 | 1249200.1137 | 2680952.2933 | 1249201.7859 | 2680954.8191 | 1249204.8338 | 2680956.6812 | 1249210.5856 | 2680959.5024 | 1249203.619 | 2680958.4791 | 1249201.1366 | 2680957.1345 | 1249197.8602 | 2680955.1831 | 1249193.119 | 2680953.4658 | 1249188.9258 | 2680952.8991 | 1249185.6379
26 | 2680952.8991 | 1249185.6379 | 2680962.0302 | 1249158.4425
27 | 2680952.8991 | 1249185.6379 | 2680933.5302 | 1249159.7821
28 | 2680910.6187 | 1249181.8246 | 2680895.7624 | 1249185.3643
29 | 2680962.0302 | 1249158.4425 | 2680962.0302 | 1249158.4425 | 2680954.2865 | 1249146.7373

## bus_geodata
| x | y | coords
0 | 2681026.369 | 1249198.206
1 | 2681026.0892 | 1249197.6125
2 | 2681010.2667 | 1249198.838
3 | 2681028.2167 | 1249239.1061
4 | 2680997.0182 | 1249249.9322
5 | 2681036.739 | 1249230.5255
6 | 2680972.9235 | 1249244.7211
7 | 2680972.1828 | 1249244.5609
8 | 2681068.9397 | 1249291.8145
9 | 2681077.0176 | 1249290.6111
10 | 2681075.2775 | 1249343.8265
11 | 2681127.1627 | 1249241.6833
12 | 2681066.7623 | 1249168.7145
13 | 2681121.5048 | 1249316.283
14 | 2681175.9099 | 1249229.2422
15 | 2680869.0255 | 1249271.5009
16 | 2680962.3243 | 1249370.6583
17 | 2680920.6048 | 1249237.5224
18 | 2681136.3353 | 1249348.2907
19 | 2681025.6545 | 1249341.4242
20 | 2681100.0444 | 1249392.8764
21 | 2681008.2482 | 1249349.4592
22 | 2681043.6233 | 1249093.6825
23 | 2680938.2885 | 1249238.6218
24 | 2680945.5821 | 1249235.3635
25 | 2680952.8991 | 1249185.6379
26 | 2680910.6187 | 1249181.8246
27 | 2680962.0302 | 1249158.4425
28 | 2680933.5302 | 1249159.7821
29 | 2680895.7624 | 1249185.3643
30 | 2680954.2865 | 1249146.7373
31 | 2680997.0182 | 1249249.9322

## line_std_types
| c_nf_per_km | r_ohm_per_km | x_ohm_per_km | max_i_ka | type | q_mm2 | alpha | voltage_rating
NAYY 4x50 SE | 210 | 0.642 | 0.083 | 0.142 | cs | 50 | 0.00403 | LV
NAYY 4x120 SE | 264 | 0.225 | 0.08 | 0.242 | cs | 120 | 0.00403 | LV
NAYY 4x150 SE | 261 | 0.208 | 0.08 | 0.27 | cs | 150 | 0.00403 | LV
NA2XS2Y 1x95 RM/25 12/20 kV | 216 | 0.313 | 0.132 | 0.252 | cs | 95 | 0.00403 | MV
NA2XS2Y 1x185 RM/25 12/20 kV | 273 | 0.161 | 0.117 | 0.362 | cs | 185 | 0.00403 | MV
NA2XS2Y 1x240 RM/25 12/20 kV | 304 | 0.122 | 0.112 | 0.421 | cs | 240 | 0.00403 | MV
NA2XS2Y 1x95 RM/25 6/10 kV | 315 | 0.313 | 0.123 | 0.249 | cs | 95 | 0.00403 | MV
NA2XS2Y 1x185 RM/25 6/10 kV | 406 | 0.161 | 0.11 | 0.358 | cs | 185 | 0.00403 | MV
NA2XS2Y 1x240 RM/25 6/10 kV | 456 | 0.122 | 0.105 | 0.416 | cs | 240 | 0.00403 | MV
NA2XS2Y 1x150 RM/25 12/20 kV | 250 | 0.206 | 0.116 | 0.319 | cs | 150 | 0.00403 | MV
NA2XS2Y 1x120 RM/25 12/20 kV | 230 | 0.253 | 0.119 | 0.283 | cs | 120 | 0.00403 | MV
NA2XS2Y 1x70 RM/25 12/20 kV | 190 | 0.443 | 0.132 | 0.22 | cs | 70 | 0.00403 | MV
NA2XS2Y 1x150 RM/25 6/10 kV | 360 | 0.206 | 0.11 | 0.315 | cs | 150 | 0.00403 | MV
NA2XS2Y 1x120 RM/25 6/10 kV | 340 | 0.253 | 0.113 | 0.28 | cs | 120 | 0.00403 | MV
NA2XS2Y 1x70 RM/25 6/10 kV | 280 | 0.443 | 0.123 | 0.217 | cs | 70 | 0.00403 | MV
N2XS(FL)2Y 1x120 RM/35 64/110 kV | 112 | 0.153 | 0.166 | 0.366 | cs | 120 | 0.00393 | HV
N2XS(FL)2Y 1x185 RM/35 64/110 kV | 125 | 0.099 | 0.156 | 0.457 | cs | 185 | 0.00393 | HV
N2XS(FL)2Y 1x240 RM/35 64/110 kV | 135 | 0.075 | 0.149 | 0.526 | cs | 240 | 0.00393 | HV
N2XS(FL)2Y 1x300 RM/35 64/110 kV | 144 | 0.06 | 0.144 | 0.588 | cs | 300 | 0.00393 | HV
15-AL1/3-ST1A 0.4 | 11 | 1.8769 | 0.35 | 0.105 | ol | 16 | 0.00403 | LV
24-AL1/4-ST1A 0.4 | 11.25 | 1.2012 | 0.335 | 0.14 | ol | 24 | 0.00403 | LV
48-AL1/8-ST1A 0.4 | 12.2 | 0.5939 | 0.3 | 0.21 | ol | 48 | 0.00403 | LV
94-AL1/15-ST1A 0.4 | 13.2 | 0.306 | 0.29 | 0.35 | ol | 94 | 0.00403 | LV
34-AL1/6-ST1A 10.0 | 9.7 | 0.8342 | 0.36 | 0.17 | ol | 34 | 0.00403 | MV
48-AL1/8-ST1A 10.0 | 10.1 | 0.5939 | 0.35 | 0.21 | ol | 48 | 0.00403 | MV
70-AL1/11-ST1A 10.0 | 10.4 | 0.4132 | 0.339 | 0.29 | ol | 70 | 0.00403 | MV
94-AL1/15-ST1A 10.0 | 10.75 | 0.306 | 0.33 | 0.35 | ol | 94 | 0.00403 | MV
122-AL1/20-ST1A 10.0 | 11.1 | 0.2376 | 0.323 | 0.41 | ol | 122 | 0.00403 | MV
149-AL1/24-ST1A 10.0 | 11.25 | 0.194 | 0.315 | 0.47 | ol | 149 | 0.00403 | MV
34-AL1/6-ST1A 20.0 | 9.15 | 0.8342 | 0.382 | 0.17 | ol | 34 | 0.00403 | MV
48-AL1/8-ST1A 20.0 | 9.5 | 0.5939 | 0.372 | 0.21 | ol | 48 | 0.00403 | MV
70-AL1/11-ST1A 20.0 | 9.7 | 0.4132 | 0.36 | 0.29 | ol | 70 | 0.00403 | MV
94-AL1/15-ST1A 20.0 | 10 | 0.306 | 0.35 | 0.35 | ol | 94 | 0.00403 | MV
122-AL1/20-ST1A 20.0 | 10.3 | 0.2376 | 0.344 | 0.41 | ol | 122 | 0.00403 | MV
149-AL1/24-ST1A 20.0 | 10.5 | 0.194 | 0.337 | 0.47 | ol | 149 | 0.00403 | MV
184-AL1/30-ST1A 20.0 | 10.75 | 0.1571 | 0.33 | 0.535 | ol | 184 | 0.00403 | MV
243-AL1/39-ST1A 20.0 | 11 | 0.1188 | 0.32 | 0.645 | ol | 243 | 0.00403 | MV
48-AL1/8-ST1A 110.0 | 8 | 0.5939 | 0.46 | 0.21 | ol | 48 | 0.00403 | HV
70-AL1/11-ST1A 110.0 | 8.4 | 0.4132 | 0.45 | 0.29 | ol | 70 | 0.00403 | HV
94-AL1/15-ST1A 110.0 | 8.65 | 0.306 | 0.44 | 0.35 | ol | 94 | 0.00403 | HV
122-AL1/20-ST1A 110.0 | 8.5 | 0.2376 | 0.43 | 0.41 | ol | 122 | 0.00403 | HV
149-AL1/24-ST1A 110.0 | 8.75 | 0.194 | 0.41 | 0.47 | ol | 149 | 0.00403 | HV
184-AL1/30-ST1A 110.0 | 8.8 | 0.1571 | 0.4 | 0.535 | ol | 184 | 0.00403 | HV
243-AL1/39-ST1A 110.0 | 9 | 0.1188 | 0.39 | 0.645 | ol | 243 | 0.00403 | HV
305-AL1/39-ST1A 110.0 | 9.2 | 0.0949 | 0.38 | 0.74 | ol | 305 | 0.00403 | HV
490-AL1/64-ST1A 110.0 | 9.75 | 0.059 | 0.37 | 0.96 | ol | 490 | 0.00403 | HV
679-AL1/86-ST1A 110.0 | 9.95 | 0.042 | 0.36 | 1.15 | ol | 679 | 0.00403 | HV
490-AL1/64-ST1A 220.0 | 10 | 0.059 | 0.285 | 0.96 | ol | 490 | 0.00403 | HV
679-AL1/86-ST1A 220.0 | 11.7 | 0.042 | 0.275 | 1.15 | ol | 679 | 0.00403 | HV
490-AL1/64-ST1A 380.0 | 11 | 0.059 | 0.253 | 0.96 | ol | 490 | 0.00403 | HV
679-AL1/86-ST1A 380.0 | 14.6 | 0.042 | 0.25 | 1.15 | ol | 679 | 0.00403 | HV

## trafo_std_types
| i0_percent | pfe_kw | vkr_percent | sn_mva | vn_lv_kv | vn_hv_kv | vk_percent | shift_degree | vector_group | tap_side | tap_neutral | tap_min | tap_max | tap_step_degree | tap_step_percent | tap_phase_shifter
160 MVA 380/110 kV | 0.06 | 60 | 0.25 | 160 | 110 | 380 | 12.2 | 0 | Yy0 | hv | 0 | -9 | 9 | 0 | 1.5 | FALSE
100 MVA 220/110 kV | 0.06 | 55 | 0.26 | 100 | 110 | 220 | 12 | 0 | Yy0 | hv | 0 | -9 | 9 | 0 | 1.5 | FALSE
63 MVA 110/20 kV | 0.04 | 22 | 0.32 | 63 | 20 | 110 | 18 | 150 | YNd5 | hv | 0 | -9 | 9 | 0 | 1.5 | FALSE
40 MVA 110/20 kV | 0.05 | 18 | 0.34 | 40 | 20 | 110 | 16.2 | 150 | YNd5 | hv | 0 | -9 | 9 | 0 | 1.5 | FALSE
25 MVA 110/20 kV | 0.07 | 14 | 0.41 | 25 | 20 | 110 | 12 | 150 | YNd5 | hv | 0 | -9 | 9 | 0 | 1.5 | FALSE
63 MVA 110/10 kV | 0.04 | 22 | 0.32 | 63 | 10 | 110 | 18 | 150 | YNd5 | hv | 0 | -9 | 9 | 0 | 1.5 | FALSE
40 MVA 110/10 kV | 0.05 | 18 | 0.34 | 40 | 10 | 110 | 16.2 | 150 | YNd5 | hv | 0 | -9 | 9 | 0 | 1.5 | FALSE
25 MVA 110/10 kV | 0.07 | 14 | 0.41 | 25 | 10 | 110 | 12 | 150 | YNd5 | hv | 0 | -9 | 9 | 0 | 1.5 | FALSE
0.25 MVA 20/0.4 kV | 0.32 | 0.8 | 1.44 | 0.25 | 0.4 | 20 | 6 | 150 | Yzn5 | hv | 0 | -2 | 2 | 0 | 2.5 | FALSE
0.4 MVA 20/0.4 kV | 0.3375 | 1.35 | 1.425 | 0.4 | 0.4 | 20 | 6 | 150 | Dyn5 | hv | 0 | -2 | 2 | 0 | 2.5 | FALSE
0.63 MVA 20/0.4 kV | 0.2619 | 1.65 | 1.206 | 0.63 | 0.4 | 20 | 6 | 150 | Dyn5 | hv | 0 | -2 | 2 | 0 | 2.5 | FALSE
0.25 MVA 10/0.4 kV | 0.24 | 0.6 | 1.2 | 0.25 | 0.4 | 10 | 4 | 150 | Dyn5 | hv | 0 | -2 | 2 | 0 | 2.5 | FALSE
0.4 MVA 10/0.4 kV | 0.2375 | 0.95 | 1.325 | 0.4 | 0.4 | 10 | 4 | 150 | Dyn5 | hv | 0 | -2 | 2 | 0 | 2.5 | FALSE
0.63 MVA 10/0.4 kV | 0.1873 | 1.18 | 1.0794 | 0.63 | 0.4 | 10 | 4 | 150 | Dyn5 | hv | 0 | -2 | 2 | 0 | 2.5 | FALSE

## trafo3w_std_types
| sn_hv_mva | sn_mv_mva | sn_lv_mva | vn_hv_kv | vn_mv_kv | vn_lv_kv | vk_hv_percent | vk_mv_percent | vk_lv_percent | vkr_hv_percent | vkr_mv_percent | vkr_lv_percent | pfe_kw | i0_percent | shift_mv_degree | shift_lv_degree | vector_group | tap_side | tap_neutral | tap_min | tap_max | tap_step_percent
63/25/38 MVA 110/20/10 kV | 63 | 25 | 38 | 110 | 20 | 10 | 10.4 | 10.4 | 10.4 | 0.28 | 0.32 | 0.35 | 35 | 0.89 | 0 | 0 | YN0yn0yn0 | hv | 0 | -10 | 10 | 1.2
63/25/38 MVA 110/10/10 kV | 63 | 25 | 38 | 110 | 10 | 10 | 10.4 | 10.4 | 10.4 | 0.28 | 0.32 | 0.35 | 35 | 0.89 | 0 | 0 | YN0yn0yn0 | hv | 0 | -10 | 10 | 1.2

## fuse_std_types
| fuse_type | i_rated_a | t_avg | t_min | t_total | x_avg | x_min | x_total
HV 100A | HV 100A | 100 | 0 | [10.0, 3.64, 0.854, 0.281, 0.1, 0.0531, 0.022, 0.01] | [10.0, 4.267, 1.21, 0.403, 0.1, 0.058, 0.022, 0.01] | 0 | [300.0, 350.0, 450.0, 550.0, 700.0, 850.0, 1200.0, 1752.0] | [600.0, 700.0, 900.0, 1150.0, 1665.0, 2000.0, 3000.0, 4313.0]
HV 10A | HV 10A | 10 | 0 | [10.0, 1675.0, 0.344, 0.156, 0.1, 0.0417, 0.0171, 0.01] | [10.0, 1.3, 0.3, 0.155, 0.1, 0.0555, 0.023, 0.01] | 0 | [30.0, 32.0, 35.0, 37.0, 39.0, 50.0, 70.0, 88.0] | [60.0, 70.0, 80.0, 87.0, 94.0, 110.0, 150.0, 216.0]
HV 125A | HV 125A | 125 | 0 | [10.0, 1.82, 0.344, 0.1, 0.0467, 0.0269, 0.01] | [10.0, 2.478, 0.426, 0.1, 0.0427, 0.0211, 0.01] | 0 | [375.0, 500.0, 700.0, 925.0, 1200.0, 1500.0, 2341.0] | [750.0, 1000.0, 1500.0, 2200.0, 3000.0, 4000.0, 5765.0]
HV 160A | HV 160A | 160 | 0 | [10.0, 4.15, 1.03, 0.198, 0.1, 0.051, 0.0172, 0.01] | [10.0, 2.3, 0.734, 0.274, 0.1, 0.046, 0.0177, 0.01] | 0 | [480.0, 550.0, 700.0, 1000.0, 1260.0, 1600.0, 2500.0, 3227.0] | [960.0, 1300.0, 1700.0, 2200.0, 2996.0, 4000.0, 6000.0, 7946.0]
HV 16A | HV 16A | 16 | 0 | [10.0, 0.352, 0.164, 0.1, 0.0649, 0.0342, 0.01] | [10.0, 2.34, 0.722, 0.181, 0.1, 0.055, 0.0296, 0.01] | 0 | [48.0, 60.0, 65.0, 71.0, 80.0, 100.0, 162.0] | [96.0, 110.0, 125.0, 150.0, 168.0, 200.0, 250.0, 398.0]
HV 200A | HV 200A | 200 | 0 | [10.0, 4.267, 1.21, 0.403, 0.1, 0.058, 0.022, 0.01] | [10.0, 3.73, 1.654, 0.328, 0.1, 0.0531, 0.019, 0.01] | 0 | [600.0, 700.0, 900.0, 1150.0, 1665.0, 2000.0, 3000.0, 4313.0] | [1200.0, 1500.0, 1800.0, 2700.0, 3960.0, 5000.0, 7500.0, 10620.0]
HV 20A | HV 20A | 20 | 0 | [10.0, 1.3, 0.3, 0.155, 0.1, 0.0555, 0.023, 0.01] | [10.0, 1.3, 0.161, 0.1, 0.0611, 0.0399, 0.0141, 0.01] | 0 | [60.0, 70.0, 80.0, 87.0, 94.0, 110.0, 150.0, 216.0] | [120.0, 150.0, 200.0, 223.0, 260.0, 300.0, 450.0, 532.0]
HV 25A | HV 25A | 25 | 0 | [10.0, 2.512, 0.833, 0.299, 0.1, 0.0372, 0.0223, 0.01] | [10.0, 3.125, 0.597, 0.198, 0.1, 0.0378, 0.022, 0.01] | 0 | [75.0, 82.0, 90.0, 100.0, 124.0, 170.0, 200.0, 289.0] | [150.0, 170.0, 210.0, 250.0, 294.0, 400.0, 500.0, 711.0]
HV 31.5A | HV 31.5A | 31.5 | 0 | [10.0, 2.34, 0.722, 0.181, 0.1, 0.055, 0.0296, 0.01] | [10.0, 2.84, 0.368, 0.164, 0.1, 0.0621, 0.0378, 0.0195, 0.01] | 0 | [95.0, 110.0, 125.0, 150.0, 165.0, 200.0, 250.0, 390.0] | [189.0, 220.0, 300.0, 350.0, 393.0, 450.0, 530.0, 700.0, 960.0]
HV 40A | HV 40A | 40 | 0 | [10.0, 1.3, 0.161, 0.1, 0.0611, 0.0399, 0.0141, 0.01] | [10.0, 2.05, 0.369, 0.198, 0.1, 0.051, 0.0298, 0.01] | 0 | [120.0, 150.0, 200.0, 223.0, 260.0, 300.0, 450.0, 532.0] | [240.0, 300.0, 400.0, 450.0, 530.0, 650.0, 800.0, 1311.0]
HV 50A | HV 50A | 50 | 0 | [10.0, 3.215, 0.597, 0.198, 0.1, 0.0378, 0.022, 0.01] | [10.0, 3.64, 0.854, 0.281, 0.1, 0.0531, 0.022, 0.01] | 0 | [150.0, 170.0, 210.0, 250.0, 294.0, 400.0, 500.0, 711.0] | [300.0, 350.0, 450.0, 550.0, 700.0, 850.0, 1200.0, 1752.0]
HV 6.3A | HV 6.3A | 6.3 | 0 | [10.0, 1.39, 0.344, 0.168, 0.1, 0.056, 0.0263, 0.01] | [10.0, 1.711, 0.516, 0.198, 0.1, 0.0634, 0.0303, 0.01] | 0 | [19.0, 19.5, 20.4, 20.8, 22.0, 25.0, 32.0, 48.0] | [38.0, 40.0, 43.0, 48.0, 53.0, 60.0, 75.0, 118.0]
HV 63A | HV 63A | 63 | 0 | [10.0, 2.84, 0.368, 0.164, 0.1, 0.0621, 0.0378, 0.0195, 0.01] | [10.0, 1.82, 0.344, 0.1, 0.0467, 0.0269, 0.01] | 0 | [189.0, 220.0, 300.0, 350.0, 393.0, 450.0, 530.0, 700.0, 961.0] | [378.0, 500.0, 700.0, 934.0, 1200.0, 1500.0, 2366.0]
HV 80A | HV 80A | 80 | 0 | [10.0, 2.05, 0.369, 0.198, 0.1, 0.051, 0.0298, 0.01] | [10.0, 4.15, 1.03, 0.198, 0.1, 0.051, 0.0172, 0.01] | 0 | [240.0, 300.0, 400.0, 450.0, 530.0, 650.0, 800.0, 1311.0] | [480.0, 550.0, 700.0, 1000.0, 1260.0, 1600.0, 2500.0, 3227.0]
Siemens NH-1-100 | Siemens NH-1-100 | 100 | [5400.0, 2000.0, 400.0, 20.0, 1.0, 0.2, 0.012, 0.004] | 0 | 0 | [150.0, 190.0, 250.0, 430.0, 900.0, 1250.0, 2700.0, 3600.0] | 0 | 0
Siemens NH-1-125 | Siemens NH-1-125 | 125 | [4800.0, 120.0, 7.0, 0.1, 0.004] | 0 | 0 | [180.0, 400.0, 740.0, 2000.0, 4250.0] | 0 | 0
Siemens NH-1-16 | Siemens NH-1-16 | 16 | [4000.0, 400.0, 2.0, 0.1, 0.04, 0.01] | 0 | 0 | [26.0, 35.0, 75.0, 150.0, 200.0, 300.0] | 0 | 0
Siemens NH-1-160 | Siemens NH-1-160 | 160 | [4800.0, 120.0, 7.0, 0.1, 0.004] | 0 | 0 | [210.0, 500.0, 900.0, 2300.0, 5000.0] | 0 | 0
Siemens NH-1-25 | Siemens NH-1-25 | 25 | [4000.0, 1000.0, 10.0, 0.2, 0.02, 0.01] | 0 | 0 | [40.0, 50.0, 100.0, 210.0, 400.0, 500.0] | 0 | 0
Siemens NH-1-50 | Siemens NH-1-50 | 50 | [4000.0, 40.0, 4.0, 1.0, 0.02, 0.01] | 0 | 0 | [86.0, 200.0, 300.0, 400.0, 1000.0, 1280.0] | 0 | 0
Siemens NH-1-63 | Siemens NH-1-63 | 63 | [4000.0, 100.0, 10.0, 2.0, 0.04, 0.01] | 0 | 0 | [100.0, 200.0, 300.0, 400.0, 1000.0, 1500.0] | 0 | 0
Siemens NH-1-80 | Siemens NH-1-80 | 80 | [4800.0, 120.0, 7.0, 0.1, 0.01] | 0 | 0 | [150.58, 250.0, 450.0, 1150.0, 2470.0] | 0 | 0
Siemens NH-2-1000 | Siemens NH-2-1000 | 1000 | [4800.0, 120.0, 7.0, 0.1, 0.004] | 0 | 0 | [1900.0, 3500.0, 8400.0, 24000.0, 52000.0] | 0 | 0
Siemens NH-2-200 | Siemens NH-2-200 | 200 | [4800.0, 120.0, 7.0, 0.1, 0.004] | 0 | 0 | [280.0, 650.0, 1200.0, 3000.0, 7000.0] | 0 | 0
Siemens NH-2-224 | Siemens NH-2-224 | 224 | [4800.0, 120.0, 7.0, 0.2, 0.04, 0.004] | 0 | 0 | [400.0, 750.0, 1453.0, 3025.0, 4315.0, 7600.0] | 0 | 0
Siemens NH-2-250 | Siemens NH-2-250 | 250 | [4800.0, 120.0, 7.0, 0.1, 0.004] | 0 | 0 | [450.0, 800.0, 1650.0, 4000.0, 8500.0] | 0 | 0
Siemens NH-2-315 | Siemens NH-2-315 | 315 | [4800.0, 120.0, 7.0, 0.1, 0.004] | 0 | 0 | [550.0, 920.0, 1900.0, 5000.0, 11000.0] | 0 | 0
Siemens NH-2-355 | Siemens NH-2-355 | 355 | [4800.0, 120.0, 6.0, 0.1, 0.004] | 0 | 0 | [650.0, 1116.27, 2350.0, 5840.0, 12790.0] | 0 | 0
Siemens NH-2-400 | Siemens NH-2-400 | 400 | [4800.0, 120.0, 7.0, 0.1, 0.004] | 0 | 0 | [720.0, 1350.0, 2800.0, 6500.0, 15000.0] | 0 | 0
Siemens NH-2-425 | Siemens NH-2-425 | 425 | [4800.0, 120.0, 7.0, 0.1, 0.004] | 0 | 0 | [850.0, 1500.0, 3050.0, 7500.0, 16500.0] | 0 | 0
Siemens NH-2-630 | Siemens NH-2-630 | 630 | [4800.0, 120.0, 7.0, 0.1, 0.004] | 0 | 0 | [1200.0, 2000.0, 4800.0, 12000.0, 26000.0] | 0 | 0

## res_bus
| vm_pu | va_degree | p_mw | q_mvar
0 | 0.9916 | -0.1615 | 0.06151 | 0.015416
1 | 0.99164 | -0.16079 | 0.022908 | 0.0057414
2 | 0.99445 | -0.10645 | 0.053345 | 0.01337
3 | 1 | 0 | -0.50373 | -0.12816
4 | 0.99766 | -0.044211 | 0 | 0
5 | 0.99939 | -0.011716 | 0.055551 | 0.013922
6 | 0.99593 | -0.076943 | 0.005735 | 0.0014373
7 | 0.99588 | -0.077932 | 0.030259 | 0.0075837
8 | 0.97495 | -0.48213 | 0.038535 | 0.0096577
9 | 0.97525 | -0.47636 | 0 | 0
10 | 0.97744 | -0.43317 | 0 | 0
11 | 0.97413 | -0.49818 | 0 | 0
12 | 0.97328 | -0.51492 | 0 | 0
13 | 0.97592 | -0.46298 | 0 | 0
14 | 0.97282 | -0.52406 | 0.027969 | 0.0070098
15 | 0.99028 | -0.18458 | 0 | 0
16 | 0.98194 | -0.34537 | 0 | 0
17 | 0.99298 | -0.13312 | 0.0047828 | 0.0011987
18 | 0.97492 | -0.48273 | 0.030537 | 0.0076533
19 | 0.97929 | -0.39703 | 0 | 0
20 | 0.97689 | -0.44403 | 0.010796 | 0.0027057
21 | 0.97984 | -0.38619 | 0.053794 | 0.013482
22 | 0.97206 | -0.53904 | 0.016563 | 0.004151
23 | 0.99376 | -0.11818 | 0 | 0
24 | 0.9941 | -0.11175 | 0 | 0
25 | 0.98994 | -0.19209 | 0 | 0
26 | 0.98694 | -0.25035 | 0 | 0
27 | 0.98897 | -0.21088 | 0.011318 | 0.0028365
28 | 0.98969 | -0.19692 | 0.0084179 | 0.0021097
29 | 0.9864 | -0.26087 | 0.038485 | 0.0096453
30 | 0.98864 | -0.21726 | 0.025483 | 0.0063866
31 | 0.99998 | 149.9956 | 0 | 0

## res_line
| p_from_mw | q_from_mvar | p_to_mw | q_to_mvar | pl_mw | ql_mvar | i_from_ka | i_to_ka | i_ka | vm_from_pu | va_from_degree | vm_to_pu | va_to_degree | loading_percent
0 | -0.06151 | -0.015416 | 0.061512 | 0.015417 | 2.0961e-06 | 1.333e-06 | 0.092302 | 0.092302 | 0.092302 | 0.9916 | -0.1615 | 0.99164 | -0.16079 | 25.3578
1 | -0.08442 | -0.021158 | 0.084639 | 0.021298 | 0.00021915 | 0.00013978 | 0.12668 | 0.12668 | 0.12668 | 0.99164 | -0.16079 | 0.99445 | -0.10645 | 34.8016
2 | -0.13798 | -0.034668 | 0.13869 | 0.035118 | 0.00070499 | 0.00045062 | 0.2065 | 0.2065 | 0.2065 | 0.99445 | -0.10645 | 1 | 0 | 56.7306
3 | 0.30781 | 0.079102 | -0.30715 | -0.078682 | 0.00065953 | 0.00042035 | 0.45872 | 0.45872 | 0.45872 | 1 | 0 | 0.99766 | -0.044211 | 31.5056
4 | 0.055582 | 0.013942 | -0.055551 | -0.013922 | 3.1025e-05 | 1.9698e-05 | 0.082711 | 0.082711 | 0.082711 | 1 | 0 | 0.99939 | -0.011716 | 22.7229
5 | 0.30715 | 0.078682 | -0.30666 | -0.078372 | 0.00048632 | 0.00030996 | 0.45872 | 0.45872 | 0.45872 | 0.99766 | -0.044211 | 0.99593 | -0.076943 | 31.5057
6 | 0.30093 | 0.076935 | -0.30091 | -0.076926 | 1.4397e-05 | 9.1749e-06 | 0.45015 | 0.45015 | 0.45015 | 0.99593 | -0.076943 | 0.99588 | -0.077932 | 30.9172
7 | 0.27066 | 0.069342 | -0.27021 | -0.06906 | 0.00044275 | 0.00028186 | 0.40494 | 0.40494 | 0.40494 | 0.99588 | -0.077932 | 0.9941 | -0.11175 | 27.812
8 | -0.038535 | -0.0096577 | 0.038545 | 0.0096644 | 1.0594e-05 | 6.6782e-06 | 0.058813 | 0.058813 | 0.058813 | 0.97495 | -0.48213 | 0.97525 | -0.47636 | 16.1575
9 | -0.038545 | -0.0096644 | 0.038625 | 0.0097145 | 7.9516e-05 | 5.0124e-05 | 0.058813 | 0.058813 | 0.058813 | 0.97525 | -0.47636 | 0.97744 | -0.43317 | 16.1575
10 | -0.12477 | -0.031404 | 0.12499 | 0.031539 | 0.00021592 | 0.00013498 | 0.19 | 0.19 | 0.19 | 0.97744 | -0.43317 | 0.97929 | -0.39703 | 13.0493
11 | 0.010802 | 0.0027086 | -0.010796 | -0.0027057 | 5.5861e-06 | 2.885e-06 | 0.016444 | 0.016445 | 0.016445 | 0.97744 | -0.43317 | 0.97689 | -0.44403 | 4.5177
12 | 0.075347 | 0.018981 | -0.07524 | -0.018916 | 0.00010727 | 6.4302e-05 | 0.11474 | 0.11474 | 0.11474 | 0.97744 | -0.43317 | 0.97592 | -0.46298 | 7.8806
13 | 0.016595 | 0.0041679 | -0.016582 | -0.0041622 | 1.325e-05 | 5.7452e-06 | 0.025352 | 0.025353 | 0.025353 | 0.97413 | -0.49818 | 0.97328 | -0.51492 | 3.4826
14 | -0.044599 | -0.011199 | 0.044674 | 0.011245 | 7.502e-05 | 4.5863e-05 | 0.068134 | 0.068133 | 0.068134 | 0.97413 | -0.49818 | 0.97592 | -0.46298 | 9.359
15 | 0.028004 | 0.0070313 | -0.027969 | -0.0070098 | 3.453e-05 | 2.1474e-05 | 0.042781 | 0.042782 | 0.042782 | 0.97413 | -0.49818 | 0.97282 | -0.52406 | 11.7532
16 | 0.016582 | 0.0041622 | -0.016563 | -0.004151 | 1.9058e-05 | 1.1216e-05 | 0.025353 | 0.025354 | 0.025354 | 0.97328 | -0.51492 | 0.97206 | -0.53904 | 6.9653
17 | 0.030566 | 0.0076713 | -0.030537 | -0.0076533 | 2.8758e-05 | 1.7964e-05 | 0.046608 | 0.046609 | 0.046609 | 0.97592 | -0.46298 | 0.97492 | -0.48273 | 12.8045
18 | 0.18059 | 0.046164 | -0.1792 | -0.045283 | 0.0013929 | 0.0008812 | 0.27168 | 0.27169 | 0.27169 | 0.99028 | -0.18458 | 0.98194 | -0.34537 | 18.6598
19 | -0.18059 | -0.046164 | 0.18104 | 0.046449 | 0.00045071 | 0.00028509 | 0.27168 | 0.27168 | 0.27168 | 0.99028 | -0.18458 | 0.99298 | -0.13312 | 18.6596
20 | 0.1792 | 0.045283 | -0.17885 | -0.045061 | 0.00035002 | 0.00022146 | 0.27169 | 0.27169 | 0.27169 | 0.98194 | -0.34537 | 0.97984 | -0.38619 | 18.6599
21 | -0.18582 | -0.047648 | 0.18596 | 0.047733 | 0.00013474 | 8.5279e-05 | 0.27885 | 0.27885 | 0.27885 | 0.99298 | -0.13312 | 0.99376 | -0.11818 | 19.1517
22 | -0.12499 | -0.031539 | 0.12505 | 0.031579 | 6.488e-05 | 4.0558e-05 | 0.19 | 0.19 | 0.19 | 0.97929 | -0.39703 | 0.97984 | -0.38619 | 13.0492
23 | -0.18596 | -0.047733 | 0.18602 | 0.04777 | 5.8091e-05 | 3.6765e-05 | 0.27885 | 0.27885 | 0.27885 | 0.99376 | -0.11818 | 0.9941 | -0.11175 | 19.1517
24 | 0.084196 | 0.02129 | -0.083873 | -0.021084 | 0.00032309 | 0.00020608 | 0.12609 | 0.1261 | 0.1261 | 0.9941 | -0.11175 | 0.98994 | -0.19209 | 34.6415
25 | 0.038612 | 0.009725 | -0.038504 | -0.0096574 | 0.00010726 | 6.7558e-05 | 0.058056 | 0.058056 | 0.058056 | 0.98994 | -0.19209 | 0.98694 | -0.25035 | 15.9495
26 | 0.036841 | 0.0092486 | -0.036808 | -0.0092279 | 3.2997e-05 | 2.075e-05 | 0.055383 | 0.055383 | 0.055383 | 0.98994 | -0.19209 | 0.98897 | -0.21088 | 15.2152
27 | 0.0084198 | 0.0021105 | -0.0084179 | -0.0021097 | 1.9406e-06 | 8.2673e-07 | 0.012656 | 0.012656 | 0.012656 | 0.98994 | -0.19209 | 0.98969 | -0.19692 | 3.477
28 | 0.038504 | 0.0096574 | -0.038485 | -0.0096453 | 1.9303e-05 | 1.2159e-05 | 0.058056 | 0.058056 | 0.058056 | 0.98694 | -0.25035 | 0.9864 | -0.26087 | 15.9495
29 | 0.025491 | 0.0063914 | -0.025483 | -0.0063866 | 7.7424e-06 | 4.7751e-06 | 0.038355 | 0.038355 | 0.038355 | 0.98897 | -0.21088 | 0.98864 | -0.21726 | 10.537

## res_trafo
| p_hv_mw | q_hv_mvar | p_lv_mw | q_lv_mvar | pl_mw | ql_mvar | i_hv_ka | i_lv_ka | vm_hv_pu | va_hv_degree | vm_lv_pu | va_lv_degree | loading_percent
0 | -1.2729e-15 | -1.3162e-15 | 0.00165 | 1.2699e-07 | 0.00165 | 1.2699e-07 | 5.2857e-17 | 0.0023815 | 0.99998 | 149.9956 | 1 | 0 | 0.2619

## res_ext_grid
| p_mw | q_mvar
0 | 0.50373 | 0.12816

## res_load
| p_mw | q_mvar
0 | 0.06151 | 0.015416
1 | 0.022908 | 0.0057414
2 | 0.053345 | 0.01337
3 | 0.055551 | 0.013922
4 | 0.005735 | 0.0014373
5 | 0.030259 | 0.0075837
6 | 0.038535 | 0.0096577
7 | 0.027969 | 0.0070098
8 | 0.0047828 | 0.0011987
9 | 0.030537 | 0.0076533
10 | 0.010796 | 0.0027057
11 | 0.053794 | 0.013482
12 | 0.016563 | 0.004151
13 | 0.011318 | 0.0028365
14 | 0.0084179 | 0.0021097
15 | 0.038485 | 0.0096453
16 | 0.025483 | 0.0063866

## dtypes
| element | column | dtype
0 | bus | name | object
1 | bus | vn_kv | float64
2 | bus | type | object
3 | bus | zone | object
4 | bus | in_service | bool
5 | load | name | object
6 | load | bus | uint32
7 | load | p_mw | float64
8 | load | q_mvar | float64
9 | load | const_z_percent | float64
10 | load | const_i_percent | float64
11 | load | sn_mva | float64
12 | load | scaling | float64
13 | load | in_service | bool
14 | load | type | object
15 | ext_grid | name | object
16 | ext_grid | bus | uint32
17 | ext_grid | vm_pu | float64
18 | ext_grid | va_degree | float64
19 | ext_grid | slack_weight | float64
20 | ext_grid | in_service | bool
21 | line | name | object
22 | line | std_type | object
23 | line | from_bus | uint32
24 | line | to_bus | uint32
25 | line | length_km | float64
26 | line | r_ohm_per_km | float64
27 | line | x_ohm_per_km | float64
28 | line | c_nf_per_km | float64
29 | line | g_us_per_km | float64
30 | line | max_i_ka | float64
31 | line | df | float64
32 | line | parallel | uint32
33 | line | type | object
34 | line | in_service | bool
35 | trafo | name | object
36 | trafo | std_type | object
37 | trafo | hv_bus | uint32
38 | trafo | lv_bus | uint32
39 | trafo | sn_mva | float64
40 | trafo | vn_hv_kv | float64
41 | trafo | vn_lv_kv | float64
42 | trafo | vk_percent | float64
43 | trafo | vkr_percent | float64
44 | trafo | pfe_kw | float64
45 | trafo | i0_percent | float64
46 | trafo | shift_degree | float64
47 | trafo | tap_side | object
48 | trafo | tap_neutral | int32
49 | trafo | tap_min | int32
50 | trafo | tap_max | int32
51 | trafo | tap_step_percent | float64
52 | trafo | tap_step_degree | float64
53 | trafo | tap_pos | int32
54 | trafo | tap_phase_shifter | bool
55 | trafo | parallel | uint32
56 | trafo | df | float64
57 | trafo | in_service | bool
58 | line_geodata | coords | object
59 | bus_geodata | x | float64
60 | bus_geodata | y | float64
61 | bus_geodata | coords | object
62 | res_bus | vm_pu | float64
63 | res_bus | va_degree | float64
64 | res_bus | p_mw | float64
65 | res_bus | q_mvar | float64
66 | res_line | p_from_mw | float64
67 | res_line | q_from_mvar | float64
68 | res_line | p_to_mw | float64
69 | res_line | q_to_mvar | float64
70 | res_line | pl_mw | float64
71 | res_line | ql_mvar | float64
72 | res_line | i_from_ka | float64
73 | res_line | i_to_ka | float64
74 | res_line | i_ka | float64
75 | res_line | vm_from_pu | float64
76 | res_line | va_from_degree | float64
77 | res_line | vm_to_pu | float64
78 | res_line | va_to_degree | float64
79 | res_line | loading_percent | float64
80 | res_trafo | p_hv_mw | float64
81 | res_trafo | q_hv_mvar | float64
82 | res_trafo | p_lv_mw | float64
83 | res_trafo | q_lv_mvar | float64
84 | res_trafo | pl_mw | float64
85 | res_trafo | ql_mvar | float64
86 | res_trafo | i_hv_ka | float64
87 | res_trafo | i_lv_ka | float64
88 | res_trafo | vm_hv_pu | float64
89 | res_trafo | va_hv_degree | float64
90 | res_trafo | vm_lv_pu | float64
91 | res_trafo | va_lv_degree | float64
92 | res_trafo | loading_percent | float64
93 | res_ext_grid | p_mw | float64
94 | res_ext_grid | q_mvar | float64
95 | res_load | p_mw | float64
96 | res_load | q_mvar | float64

## parameters
| version | format_version | converged | OPF_converged | name | f_hz | sn_mva
0 | 2.14.6 | 2.14.0 | TRUE | FALSE |  | 50 | 1