## bus
| name | vn_kv | type | zone | in_service
0 | bus_LV_261-108_0_4_node_0 | 0.4 | n |  | TRUE
1 | bus_LV_261-108_0_4_node_2 | 0.4 | n |  | TRUE
2 | bus_LV_261-108_0_4_node_1 | 0.4 | n |  | TRUE
3 | bus_LV_261-108_0_4_node_3 | 0.4 | n |  | TRUE
4 | bus_LV_261-108_0_4_node_9 | 0.4 | n |  | TRUE
5 | bus_LV_261-108_0_4_node_8 | 0.4 | n |  | TRUE
6 | bus_LV_261-108_0_4_node_31 | 0.4 | n |  | TRUE
7 | bus_LV_261-108_0_4_node_4 | 0.4 | n |  | TRUE
8 | bus_LV_261-108_0_4_node_12 | 0.4 | n |  | TRUE
9 | bus_LV_261-108_0_4_node_32 | 0.4 | n |  | TRUE
10 | bus_LV_261-108_0_4_node_5 | 0.4 | n |  | TRUE
11 | bus_LV_261-108_0_4_node_34 | 0.4 | n |  | TRUE
12 | bus_LV_261-108_0_4_node_18 | 0.4 | n |  | TRUE
13 | bus_LV_261-108_0_4_node_6 | 0.4 | n |  | TRUE
14 | bus_LV_261-108_0_4_node_17 | 0.4 | n |  | TRUE
15 | bus_LV_261-108_0_4_node_7 | 0.4 | n |  | TRUE
16 | bus_LV_261-108_0_4_node_36 | 0.4 | n |  | TRUE
17 | bus_LV_261-108_0_4_node_24 | 0.4 | n |  | TRUE
18 | bus_LV_261-108_0_4_node_21 | 0.4 | n |  | TRUE
19 | bus_LV_261-108_0_4_node_10 | 0.4 | n |  | TRUE
20 | bus_LV_261-108_0_4_node_26 | 0.4 | n |  | TRUE
21 | bus_LV_261-108_0_4_node_22 | 0.4 | n |  | TRUE
22 | bus_LV_261-108_0_4_node_11 | 0.4 | n |  | TRUE
23 | bus_LV_261-108_0_4_node_28 | 0.4 | n |  | TRUE
24 | bus_LV_261-108_0_4_node_29 | 0.4 | n |  | TRUE
25 | bus_LV_261-108_0_4_node_27 | 0.4 | n |  | TRUE
26 | bus_LV_261-108_0_4_node_15 | 0.4 | n |  | TRUE
27 | bus_LV_261-108_0_4_node_19 | 0.4 | n |  | TRUE
28 | bus_LV_261-108_0_4_node_13 | 0.4 | n |  | TRUE
29 | bus_LV_261-108_0_4_node_20 | 0.4 | n |  | TRUE
30 | bus_LV_261-108_0_4_node_33 | 0.4 | n |  | TRUE
31 | bus_LV_261-108_0_4_node_25 | 0.4 | n |  | TRUE
32 | bus_LV_261-108_0_4_node_23 | 0.4 | n |  | TRUE
33 | bus_LV_261-108_0_4_node_30 | 0.4 | n |  | TRUE
34 | bus_LV_261-108_0_4_node_14 | 0.4 | n |  | TRUE
35 | bus_LV_261-108_0_4_node_16 | 0.4 | n |  | TRUE
36 | bus_LV_261-108_0_4_node_35 | 0.4 | n |  | TRUE
37 | bus_MV_527_0_node_0 | 20 | n |  | TRUE

## load
| name | bus | p_mw | q_mvar | const_z_percent | const_i_percent | sn_mva | scaling | in_service | type
0 | LV_261-108_0_4_load_0 | 0 | 0.0299 | 0.0074937 | 0 | 0 |  | 1 | TRUE | wye
1 | LV_261-108_0_4_load_3 | 3 | 0.018936 | 0.0047458 | 0 | 0 |  | 1 | TRUE | wye
2 | LV_261-108_0_4_load_31 | 6 | 0.024081 | 0.0060352 | 0 | 0 |  | 1 | TRUE | wye
3 | LV_261-108_0_4_load_32 | 9 | 0.00092436 | 0.00023167 | 0 | 0 |  | 1 | TRUE | wye
4 | LV_261-108_0_4_load_34 | 11 | 0.037937 | 0.0095079 | 0 | 0 |  | 1 | TRUE | wye
5 | LV_261-108_0_4_load_36 | 16 | 0.0052655 | 0.0013197 | 0 | 0 |  | 1 | TRUE | wye
6 | LV_261-108_0_4_load_24 | 17 | 0.003292 | 0.00082505 | 0 | 0 |  | 1 | TRUE | wye
7 | LV_261-108_0_4_load_21 | 18 | 0.0065343 | 0.0016376 | 0 | 0 |  | 1 | TRUE | wye
8 | LV_261-108_0_4_load_26 | 20 | 0.0085009 | 0.0021305 | 0 | 0 |  | 1 | TRUE | wye
9 | LV_261-108_0_4_load_22 | 21 | 0.053509 | 0.013411 | 0 | 0 |  | 1 | TRUE | wye
10 | LV_261-108_0_4_load_28 | 23 | 0.0058291 | 0.0014609 | 0 | 0 |  | 1 | TRUE | wye
11 | LV_261-108_0_4_load_29 | 24 | 0.0088697 | 0.002223 | 0 | 0 |  | 1 | TRUE | wye
12 | LV_261-108_0_4_load_27 | 25 | 0.019516 | 0.0048912 | 0 | 0 |  | 1 | TRUE | wye
13 | LV_261-108_0_4_load_13 | 28 | 0.017452 | 0.0043739 | 0 | 0 |  | 1 | TRUE | wye
14 | LV_261-108_0_4_load_20 | 29 | 0.078602 | 0.019699 | 0 | 0 |  | 1 | TRUE | wye
15 | LV_261-108_0_4_load_33 | 30 | 0.0044147 | 0.0011064 | 0 | 0 |  | 1 | TRUE | wye
16 | LV_261-108_0_4_load_25 | 31 | 0.082274 | 0.02062 | 0 | 0 |  | 1 | TRUE | wye
17 | LV_261-108_0_4_load_23 | 32 | 0.023773 | 0.0059581 | 0 | 0 |  | 1 | TRUE | wye
18 | LV_261-108_0_4_load_30 | 33 | 0.022167 | 0.0055555 | 0 | 0 |  | 1 | TRUE | wye
19 | LV_261-108_0_4_load_14 | 34 | 0.01753 | 0.0043935 | 0 | 0 |  | 1 | TRUE | wye
20 | LV_261-108_0_4_load_16 | 35 | 0.0023451 | 0.00058773 | 0 | 0 |  | 1 | TRUE | wye
21 | LV_261-108_0_4_load_35 | 36 | 0.054485 | 0.013655 | 0 | 0 |  | 1 | TRUE | wye

## ext_grid
| name | bus | vm_pu | va_degree | slack_weight | in_service
0 |  | 31 | 1 | 0 | 1 | TRUE

## line
| name | std_type | from_bus | to_bus | length_km | r_ohm_per_km | x_ohm_per_km | c_nf_per_km | g_us_per_km | max_i_ka | df | parallel | type | in_service
0 | LV_261-108_0_4_line_0 |  | 0 | 1 | 0.027295 | 0.125 | 0.08 | 261 | 0 | 0.364 | 1 | 1 | cs | TRUE
1 | LV_261-108_0_4_line_1 |  | 1 | 5 | 0.044734 | 0.125 | 0.08 | 261 | 0 | 0.364 | 1 | 1 | cs | TRUE
2 | LV_261-108_0_4_line_2 |  | 2 | 3 | 0.023538 | 0.125 | 0.08 | 261 | 0 | 0.364 | 1 | 1 | cs | TRUE
3 | LV_261-108_0_4_line_3 |  | 2 | 4 | 0.027044 | 0.125 | 0.08 | 261 | 0 | 0.364 | 1 | 1 | cs | TRUE
4 | LV_261-108_0_4_line_4 |  | 3 | 6 | 0.067162 | 0.125 | 0.08 | 261 | 0 | 0.364 | 1 | 1 | cs | TRUE
5 | LV_261-108_0_4_line_5 |  | 4 | 19 | 0.018601 | 0.125 | 0.08 | 261 | 0 | 0.364 | 1 | 4 | cs | TRUE
6 | LV_261-108_0_4_line_6 |  | 4 | 20 | 0.021141 | 0.125 | 0.08 | 261 | 0 | 0.364 | 1 | 4 | cs | TRUE
7 | LV_261-108_0_4_line_7 |  | 5 | 17 | 0.028844 | 0.125 | 0.08 | 261 | 0 | 0.364 | 1 | 4 | cs | TRUE
8 | LV_261-108_0_4_line_8 |  | 5 | 18 | 0.01517 | 0.125 | 0.08 | 261 | 0 | 0.364 | 1 | 1 | cs | TRUE
9 | LV_261-108_0_4_line_9 |  | 5 | 13 | 0.063746 | 0.125 | 0.08 | 261 | 0 | 0.364 | 1 | 4 | cs | TRUE
10 | LV_261-108_0_4_line_10 |  | 5 | 15 | 0.16856 | 0.125 | 0.08 | 261 | 0 | 0.364 | 1 | 1 | cs | TRUE
11 | LV_261-108_0_4_line_11 |  | 6 | 9 | 0.012163 | 0.125 | 0.08 | 261 | 0 | 0.364 | 1 | 1 | cs | TRUE
12 | LV_261-108_0_4_line_12 |  | 7 | 8 | 0.042342 | 0.125 | 0.08 | 261 | 0 | 0.364 | 1 | 1 | cs | TRUE
13 | LV_261-108_0_4_line_13 |  | 7 | 9 | 0.063097 | 0.125 | 0.08 | 261 | 0 | 0.364 | 1 | 1 | cs | TRUE
14 | LV_261-108_0_4_line_14 |  | 8 | 25 | 0.045374 | 0.125 | 0.08 | 261 | 0 | 0.364 | 1 | 1 | cs | TRUE
15 | LV_261-108_0_4_line_15 |  | 10 | 11 | 0.003784 | 0.125 | 0.08 | 261 | 0 | 0.364 | 1 | 1 | cs | TRUE
16 | LV_261-108_0_4_line_16 |  | 10 | 12 | 0.028046 | 0.125 | 0.08 | 261 | 0 | 0.364 | 1 | 1 | cs | TRUE
17 | LV_261-108_0_4_line_17 |  | 12 | 30 | 0.024358 | 0.125 | 0.08 | 261 | 0 | 0.364 | 1 | 1 | cs | TRUE
18 | LV_261-108_0_4_line_18 |  | 12 | 14 | 0.018678 | 0.125 | 0.08 | 261 | 0 | 0.364 | 1 | 1 | cs | TRUE
19 | LV_261-108_0_4_line_19 |  | 13 | 14 | 0.066618 | 0.125 | 0.08 | 261 | 0 | 0.364 | 1 | 2 | cs | TRUE
20 | LV_261-108_0_4_line_20 |  | 14 | 29 | 0.029309 | 0.125 | 0.08 | 261 | 0 | 0.364 | 1 | 1 | cs | TRUE
21 | LV_261-108_0_4_line_21 |  | 14 | 26 | 0.11016 | 0.125 | 0.08 | 261 | 0 | 0.364 | 1 | 2 | cs | TRUE
22 | LV_261-108_0_4_line_22 |  | 15 | 16 | 0.10792 | 0.125 | 0.08 | 261 | 0 | 0.364 | 1 | 1 | cs | TRUE
23 | LV_261-108_0_4_line_23 |  | 17 | 19 | 0.016728 | 0.125 | 0.08 | 261 | 0 | 0.364 | 1 | 4 | cs | TRUE
24 | LV_261-108_0_4_line_24 |  | 19 | 21 | 0.040817 | 0.125 | 0.08 | 261 | 0 | 0.364 | 1 | 1 | cs | TRUE
25 | LV_261-108_0_4_line_25 |  | 20 | 31 | 0.033269 | 0.125 | 0.08 | 261 | 0 | 0.364 | 1 | 4 | cs | TRUE
26 | LV_261-108_0_4_line_26 |  | 21 | 32 | 0.0030373 | 0.125 | 0.08 | 261 | 0 | 0.364 | 1 | 1 | cs | TRUE
27 | LV_261-108_0_4_line_27 |  | 22 | 23 | 0.032178 | 0.125 | 0.08 | 261 | 0 | 0.364 | 1 | 1 | cs | TRUE
28 | LV_261-108_0_4_line_28 |  | 22 | 24 | 0.025958 | 0.125 | 0.08 | 261 | 0 | 0.364 | 1 | 1 | cs | TRUE
29 | LV_261-108_0_4_line_29 |  | 23 | 25 | 0.045009 | 0.125 | 0.08 | 261 | 0 | 0.364 | 1 | 1 | cs | TRUE
30 | LV_261-108_0_4_line_30 |  | 24 | 33 | 0.0069207 | 0.125 | 0.08 | 261 | 0 | 0.364 | 1 | 1 | cs | TRUE
31 | LV_261-108_0_4_line_31 |  | 26 | 27 | 0.045715 | 0.125 | 0.08 | 261 | 0 | 0.364 | 1 | 2 | cs | TRUE
32 | LV_261-108_0_4_line_32 |  | 26 | 28 | 0.09252 | 0.125 | 0.08 | 261 | 0 | 0.364 | 1 | 1 | cs | TRUE
33 | LV_261-108_0_4_line_33 |  | 27 | 36 | 0.03937 | 0.125 | 0.08 | 261 | 0 | 0.364 | 1 | 1 | cs | TRUE
34 | LV_261-108_0_4_line_34 |  | 28 | 34 | 0.03229 | 0.125 | 0.08 | 261 | 0 | 0.364 | 1 | 1 | cs | TRUE
35 | LV_261-108_0_4_line_35 |  | 34 | 35 | 0.018903 | 0.125 | 0.08 | 261 | 0 | 0.364 | 1 | 1 | cs | TRUE

## trafo
| name | std_type | hv_bus | lv_bus | sn_mva | vn_hv_kv | vn_lv_kv | vk_percent | vkr_percent | pfe_kw | i0_percent | shift_degree | tap_side | tap_neutral | tap_min | tap_max | tap_step_percent | tap_step_degree | tap_pos | tap_phase_shifter | parallel | df | in_service
0 | LV_261-108_0_4_trafo_25 | 0.63 MVA 20/0.4 kV | 37 | 31 | 0.63 | 20 | 0.4 | 6 | 1.206 | 1.65 | 0.2619 | 150 | hv | 0 | -2 | 2 | 2.5 | 0 | 0 | FALSE | 1 | 1 | TRUE

## line_geodata
| x0 | y0 | x1 | y1 | x2 | y2 | x3 | y3 | x4 | y4 | x5 | y5 | x6 | y6 | x7 | y7 | x8 | y8 | x9 | y9 | x10 | y10
0 | 2679511.4341 | 1248334.6873 | 2679512.8712 | 1248335.6517 | 2679514.4865 | 1248336.2849 | 2679516.3782 | 1248336.5772 | 2679518.2911 | 1248336.4138 | 2679521.1314 | 1248335.807 | 2679524.8136 | 1248334.3665 | 2679536.2704 | 1248327.9379
1 | 2679511.4341 | 1248334.6873 | 2679507.9615 | 1248336.8312 | 2679506.0121 | 1248338.0281 | 2679514.0432 | 1248349.6221 | 2679523.2538 | 1248362.7996 | 2679529.4623 | 1248358.8244 | 2679530.1478 | 1248358.3889
2 | 2679579.352 | 1248303.7646 | 2679566.6794 | 1248283.9296
3 | 2679579.352 | 1248303.7646 | 2679583.8096 | 1248310.3849 | 2679574.8895 | 1248315.5022 | 2679580.6231 | 1248322.1507
4 | 2679596.803 | 1248242.0983 | 2679593.2603 | 1248237.6475 | 2679581.783 | 1248244.2205 | 2679566.2956 | 1248263.7046 | 2679561.3321 | 1248270.0093 | 2679561.9397 | 1248276.5111 | 2679566.6794 | 1248283.9296
5 | 2679580.6231 | 1248322.1507 | 2679564.3909 | 1248331.3173
6 | 2679580.6231 | 1248322.1507 | 2679587.6656 | 1248330.3067 | 2679593.6301 | 1248338.7833
7 | 2679530.1478 | 1248358.3889 | 2679530.4896 | 1248355.4357 | 2679531.4713 | 1248352.6246 | 2679533.3761 | 1248349.6925 | 2679535.9829 | 1248347.348 | 2679539.1868 | 1248345.534 | 2679549.8206 | 1248339.5359
8 | 2679530.1478 | 1248358.3889 | 2679531.1627 | 1248360.9933 | 2679531.8709 | 1248362.8041 | 2679537.6085 | 1248371.5146
9 | 2679530.1478 | 1248358.3889 | 2679529.4623 | 1248358.8244 | 2679523.2538 | 1248362.7996 | 2679540.4653 | 1248388.6938 | 2679553.5628 | 1248409.3624
10 | 2679379.9005 | 1248425.647 | 2679400.1465 | 1248417.3009 | 2679427.1151 | 1248404.3637 | 2679502.2923 | 1248364.7867 | 2679503.9866 | 1248364.0311 | 2679509.2369 | 1248361.6664 | 2679515.6425 | 1248363.8205 | 2679518.2653 | 1248365.9128 | 2679523.2538 | 1248362.7996 | 2679529.4623 | 1248358.8244 | 2679530.1478 | 1248358.3889
11 | 2679596.803 | 1248242.0983 | 2679596.803 | 1248242.0983 | 2679607.0497 | 1248235.5453
12 | 2679649.3292 | 1248260.7172 | 2679654.3883 | 1248267.5345 | 2679668.253 | 1248257.5357 | 2679675.2839 | 1248268.238 | 2679671.7629 | 1248270.0364
13 | 2679649.3292 | 1248260.7172 | 2679623.0619 | 1248225.3052 | 2679607.0497 | 1248235.5453
14 | 2679671.7629 | 1248270.0364 | 2679672.8996 | 1248271.4416 | 2679696.4111 | 1248308.1194
15 | 2679568.9173 | 1248445.8617 | 2679568.263 | 1248449.589
16 | 2679568.9173 | 1248445.8617 | 2679572.0011 | 1248451.296 | 2679580.3266 | 1248463.4388 | 2679584.0064 | 1248469.4815
17 | 2679584.0064 | 1248469.4815 | 2679580.9131 | 1248471.5081 | 2679578.3881 | 1248492.0133
18 | 2679584.0064 | 1248469.4815 | 2679588.5931 | 1248466.4853 | 2679584.9698 | 1248460.7325 | 2679590.5034 | 1248457.5155
19 | 2679553.5628 | 1248409.3624 | 2679568.6718 | 1248433.2048 | 2679584.9698 | 1248460.7325 | 2679590.5034 | 1248457.5155
20 | 2679590.5034 | 1248457.5155 | 2679575.3051 | 1248432.4545
21 | 2679655.3649 | 1248524.6689 | 2679644.0023 | 1248532.2885 | 2679641.1076 | 1248534.1398 | 2679640.0867 | 1248534.8044 | 2679629.3831 | 1248517.5592 | 2679590.5034 | 1248457.5155
22 | 2679379.9005 | 1248425.647 | 2679390.306 | 1248453.9403 | 2679439.1512 | 1248436.6374 | 2679463.8128 | 1248427.9059
23 | 2679564.3909 | 1248331.3173 | 2679549.8206 | 1248339.5359
24 | 2679564.3909 | 1248331.3173 | 2679576.1602 | 1248351.3566 | 2679577.2408 | 1248352.9945 | 2679577.8728 | 1248354.8599 | 2679578.0051 | 1248356.8187 | 2679577.6082 | 1248358.8148 | 2679576.7077 | 1248360.6374 | 2679575.3506 | 1248362.1536 | 2679570.7649 | 1248365.332
25 | 2679593.6301 | 1248338.7833 | 2679600.264 | 1248348.2111 | 2679608.1103 | 1248368.4868
26 | 2679568.2686 | 1248367.0621 | 2679570.7649 | 1248365.332
27 | 2679737.8244 | 1248373.2553 | 2679720.5911 | 1248346.0815
28 | 2679737.8244 | 1248373.2553 | 2679736.742 | 1248373.9969 | 2679716.6666 | 1248388.2943
29 | 2679720.5911 | 1248346.0815 | 2679706.2312 | 1248323.4386 | 2679696.4111 | 1248308.1194
30 | 2679711.0294 | 1248392.309 | 2679716.6666 | 1248388.2943
31 | 2679684.9226 | 1248497.7908 | 2679668.2296 | 1248509.2415 | 2679651.9144 | 1248519.5521 | 2679653.9509 | 1248522.5483 | 2679655.3649 | 1248524.6689
32 | 2679655.3649 | 1248524.6689 | 2679723.9315 | 1248481.3476 | 2679731.5486 | 1248475.4012 | 2679730.6822 | 1248473.8797
33 | 2679662.9477 | 1248465.0827 | 2679684.9226 | 1248497.7908
34 | 2679730.6822 | 1248473.8797 | 2679714.7037 | 1248445.8197
35 | 2679705.3498 | 1248429.3931 | 2679714.7037 | 1248445.8197

## bus_geodata
| x | y | coords
0 | 2679536.2704 | 1248327.9379
1 | 2679511.4341 | 1248334.6873
2 | 2679579.352 | 1248303.7646
3 | 2679566.6794 | 1248283.9296
4 | 2679580.6231 | 1248322.1507
5 | 2679530.1478 | 1248358.3889
6 | 2679596.803 | 1248242.0983
7 | 2679649.3292 | 1248260.7172
8 | 2679671.7629 | 1248270.0364
9 | 2679607.0497 | 1248235.5453
10 | 2679568.9173 | 1248445.8617
11 | 2679568.263 | 1248449.589
12 | 2679584.0064 | 1248469.4815
13 | 2679553.5628 | 1248409.3624
14 | 2679590.5034 | 1248457.5155
15 | 2679379.9005 | 1248425.647
16 | 2679463.8128 | 1248427.9059
17 | 2679549.8206 | 1248339.5359
18 | 2679537.6085 | 1248371.5146
19 | 2679564.3909 | 1248331.3173
20 | 2679593.6301 | 1248338.7833
21 | 2679570.7649 | 1248365.332
22 | 2679737.8244 | 1248373.2553
23 | 2679720.5911 | 1248346.0815
24 | 2679716.6666 | 1248388.2943
25 | 2679696.4111 | 1248308.1194
26 | 2679655.3649 | 1248524.6689
27 | 2679684.9226 | 1248497.7908
28 | 2679730.6822 | 1248473.8797
29 | 2679575.3051 | 1248432.4545
30 | 2679578.3881 | 1248492.0133
31 | 2679608.1103 | 1248368.4868
32 | 2679568.2686 | 1248367.0621
33 | 2679711.0295 | 1248392.309
34 | 2679714.7037 | 1248445.8197
35 | 2679705.3498 | 1248429.3931
36 | 2679662.9477 | 1248465.0827
37 | 2679580.6231 | 1248322.1507

## line_std_types
| c_nf_per_km | r_ohm_per_km | x_ohm_per_km | max_i_ka | type | q_mm2 | alpha | voltage_rating
NAYY 4x50 SE | 210 | 0.642 | 0.083 | 0.142 | cs | 50 | 0.00403 | LV
NAYY 4x120 SE | 264 | 0.225 | 0.08 | 0.242 | cs | 120 | 0.00403 | LV
NAYY 4x150 SE | 261 | 0.208 | 0.08 | 0.27 | cs | 150 | 0.00403 | LV
NA2XS2Y 1x95 RM/25 12/20 kV | 216 | 0.313 | 0.132 | 0.252 | cs | 95 | 0.00403 | MV
NA2XS2Y 1x185 RM/25 12/20 kV | 273 | 0.161 | 0.117 | 0.362 | cs | 185 | 0.00403 | MV
NA2XS2Y 1x240 RM/25 12/20 kV | 304 | 0.122 | 0.112 | 0.421 | cs | 240 | 0.00403 | MV
NA2XS2Y 1x95 RM/25 6/10 kV | 315 | 0.313 | 0.123 | 0.249 | cs | 95 | 0.00403 | MV
NA2XS2Y 1x185 RM/25 6/10 kV | 406 | 0.161 | 0.11 | 0.358 | cs | 185 | 0.00403 | MV
NA2XS2Y 1x240 RM/25 6/10 kV | 456 | 0.122 | 0.105 | 0.416 | cs | 240 | 0.00403 | MV
NA2XS2Y 1x150 RM/25 12/20 kV | 250 | 0.206 | 0.116 | 0.319 | cs | 150 | 0.00403 | MV
NA2XS2Y 1x120 RM/25 12/20 kV | 230 | 0.253 | 0.119 | 0.283 | cs | 120 | 0.00403 | MV
NA2XS2Y 1x70 RM/25 12/20 kV | 190 | 0.443 | 0.132 | 0.22 | cs | 70 | 0.00403 | MV
NA2XS2Y 1x150 RM/25 6/10 kV | 360 | 0.206 | 0.11 | 0.315 | cs | 150 | 0.00403 | MV
NA2XS2Y 1x120 RM/25 6/10 kV | 340 | 0.253 | 0.113 | 0.28 | cs | 120 | 0.00403 | MV
NA2XS2Y 1x70 RM/25 6/10 kV | 280 | 0.443 | 0.123 | 0.217 | cs | 70 | 0.00403 | MV
N2XS(FL)2Y 1x120 RM/35 64/110 kV | 112 | 0.153 | 0.166 | 0.366 | cs | 120 | 0.00393 | HV
N2XS(FL)2Y 1x185 RM/35 64/110 kV | 125 | 0.099 | 0.156 | 0.457 | cs | 185 | 0.00393 | HV
N2XS(FL)2Y 1x240 RM/35 64/110 kV | 135 | 0.075 | 0.149 | 0.526 | cs | 240 | 0.00393 | HV
N2XS(FL)2Y 1x300 RM/35 64/110 kV | 144 | 0.06 | 0.144 | 0.588 | cs | 300 | 0.00393 | HV
15-AL1/3-ST1A 0.4 | 11 | 1.8769 | 0.35 | 0.105 | ol | 16 | 0.00403 | LV
24-AL1/4-ST1A 0.4 | 11.25 | 1.2012 | 0.335 | 0.14 | ol | 24 | 0.00403 | LV
48-AL1/8-ST1A 0.4 | 12.2 | 0.5939 | 0.3 | 0.21 | ol | 48 | 0.00403 | LV
94-AL1/15-ST1A 0.4 | 13.2 | 0.306 | 0.29 | 0.35 | ol | 94 | 0.00403 | LV
34-AL1/6-ST1A 10.0 | 9.7 | 0.8342 | 0.36 | 0.17 | ol | 34 | 0.00403 | MV
48-AL1/8-ST1A 10.0 | 10.1 | 0.5939 | 0.35 | 0.21 | ol | 48 | 0.00403 | MV
70-AL1/11-ST1A 10.0 | 10.4 | 0.4132 | 0.339 | 0.29 | ol | 70 | 0.00403 | MV
94-AL1/15-ST1A 10.0 | 10.75 | 0.306 | 0.33 | 0.35 | ol | 94 | 0.00403 | MV
122-AL1/20-ST1A 10.0 | 11.1 | 0.2376 | 0.323 | 0.41 | ol | 122 | 0.00403 | MV
149-AL1/24-ST1A 10.0 | 11.25 | 0.194 | 0.315 | 0.47 | ol | 149 | 0.00403 | MV
34-AL1/6-ST1A 20.0 | 9.15 | 0.8342 | 0.382 | 0.17 | ol | 34 | 0.00403 | MV
48-AL1/8-ST1A 20.0 | 9.5 | 0.5939 | 0.372 | 0.21 | ol | 48 | 0.00403 | MV
70-AL1/11-ST1A 20.0 | 9.7 | 0.4132 | 0.36 | 0.29 | ol | 70 | 0.00403 | MV
94-AL1/15-ST1A 20.0 | 10 | 0.306 | 0.35 | 0.35 | ol | 94 | 0.00403 | MV
122-AL1/20-ST1A 20.0 | 10.3 | 0.2376 | 0.344 | 0.41 | ol | 122 | 0.00403 | MV
149-AL1/24-ST1A 20.0 | 10.5 | 0.194 | 0.337 | 0.47 | ol | 149 | 0.00403 | MV
184-AL1/30-ST1A 20.0 | 10.75 | 0.1571 | 0.33 | 0.535 | ol | 184 | 0.00403 | MV
243-AL1/39-ST1A 20.0 | 11 | 0.1188 | 0.32 | 0.645 | ol | 243 | 0.00403 | MV
48-AL1/8-ST1A 110.0 | 8 | 0.5939 | 0.46 | 0.21 | ol | 48 | 0.00403 | HV
70-AL1/11-ST1A 110.0 | 8.4 | 0.4132 | 0.45 | 0.29 | ol | 70 | 0.00403 | HV
94-AL1/15-ST1A 110.0 | 8.65 | 0.306 | 0.44 | 0.35 | ol | 94 | 0.00403 | HV
122-AL1/20-ST1A 110.0 | 8.5 | 0.2376 | 0.43 | 0.41 | ol | 122 | 0.00403 | HV
149-AL1/24-ST1A 110.0 | 8.75 | 0.194 | 0.41 | 0.47 | ol | 149 | 0.00403 | HV
184-AL1/30-ST1A 110.0 | 8.8 | 0.1571 | 0.4 | 0.535 | ol | 184 | 0.00403 | HV
243-AL1/39-ST1A 110.0 | 9 | 0.1188 | 0.39 | 0.645 | ol | 243 | 0.00403 | HV
305-AL1/39-ST1A 110.0 | 9.2 | 0.0949 | 0.38 | 0.74 | ol | 305 | 0.00403 | HV
490-AL1/64-ST1A 110.0 | 9.75 | 0.059 | 0.37 | 0.96 | ol | 490 | 0.00403 | HV
679-AL1/86-ST1A 110.0 | 9.95 | 0.042 | 0.36 | 1.15 | ol | 679 | 0.00403 | HV
490-AL1/64-ST1A 220.0 | 10 | 0.059 | 0.285 | 0.96 | ol | 490 | 0.00403 | HV
679-AL1/86-ST1A 220.0 | 11.7 | 0.042 | 0.275 | 1.15 | ol | 679 | 0.00403 | HV
490-AL1/64-ST1A 380.0 | 11 | 0.059 | 0.253 | 0.96 | ol | 490 | 0.00403 | HV
679-AL1/86-ST1A 380.0 | 14.6 | 0.042 | 0.25 | 1.15 | ol | 679 | 0.00403 | HV

## trafo_std_types
| i0_percent | pfe_kw | vkr_percent | sn_mva | vn_lv_kv | vn_hv_kv | vk_percent | shift_degree | vector_group | tap_side | tap_neutral | tap_min | tap_max | tap_step_degree | tap_step_percent | tap_phase_shifter
160 MVA 380/110 kV | 0.06 | 60 | 0.25 | 160 | 110 | 380 | 12.2 | 0 | Yy0 | hv | 0 | -9 | 9 | 0 | 1.5 | FALSE
100 MVA 220/110 kV | 0.06 | 55 | 0.26 | 100 | 110 | 220 | 12 | 0 | Yy0 | hv | 0 | -9 | 9 | 0 | 1.5 | FALSE
63 MVA 110/20 kV | 0.04 | 22 | 0.32 | 63 | 20 | 110 | 18 | 150 | YNd5 | hv | 0 | -9 | 9 | 0 | 1.5 | FALSE
40 MVA 110/20 kV | 0.05 | 18 | 0.34 | 40 | 20 | 110 | 16.2 | 150 | YNd5 | hv | 0 | -9 | 9 | 0 | 1.5 | FALSE
25 MVA 110/20 kV | 0.07 | 14 | 0.41 | 25 | 20 | 110 | 12 | 150 | YNd5 | hv | 0 | -9 | 9 | 0 | 1.5 | FALSE
63 MVA 110/10 kV | 0.04 | 22 | 0.32 | 63 | 10 | 110 | 18 | 150 | YNd5 | hv | 0 | -9 | 9 | 0 | 1.5 | FALSE
40 MVA 110/10 kV | 0.05 | 18 | 0.34 | 40 | 10 | 110 | 16.2 | 150 | YNd5 | hv | 0 | -9 | 9 | 0 | 1.5 | FALSE
25 MVA 110/10 kV | 0.07 | 14 | 0.41 | 25 | 10 | 110 | 12 | 150 | YNd5 | hv | 0 | -9 | 9 | 0 | 1.5 | FALSE
0.25 MVA 20/0.4 kV | 0.32 | 0.8 | 1.44 | 0.25 | 0.4 | 20 | 6 | 150 | Yzn5 | hv | 0 | -2 | 2 | 0 | 2.5 | FALSE
0.4 MVA 20/0.4 kV | 0.3375 | 1.35 | 1.425 | 0.4 | 0.4 | 20 | 6 | 150 | Dyn5 | hv | 0 | -2 | 2 | 0 | 2.5 | FALSE
0.63 MVA 20/0.4 kV | 0.2619 | 1.65 | 1.206 | 0.63 | 0.4 | 20 | 6 | 150 | Dyn5 | hv | 0 | -2 | 2 | 0 | 2.5 | FALSE
0.25 MVA 10/0.4 kV | 0.24 | 0.6 | 1.2 | 0.25 | 0.4 | 10 | 4 | 150 | Dyn5 | hv | 0 | -2 | 2 | 0 | 2.5 | FALSE
0.4 MVA 10/0.4 kV | 0.2375 | 0.95 | 1.325 | 0.4 | 0.4 | 10 | 4 | 150 | Dyn5 | hv | 0 | -2 | 2 | 0 | 2.5 | FALSE
0.63 MVA 10/0.4 kV | 0.1873 | 1.18 | 1.0794 | 0.63 | 0.4 | 10 | 4 | 150 | Dyn5 | hv | 0 | -2 | 2 | 0 | 2.5 | FALSE

## trafo3w_std_types
| sn_hv_mva | sn_mv_mva | sn_lv_mva | vn_hv_kv | vn_mv_kv | vn_lv_kv | vk_hv_percent | vk_mv_percent | vk_lv_percent | vkr_hv_percent | vkr_mv_percent | vkr_lv_percent | pfe_kw | i0_percent | shift_mv_degree | shift_lv_degree | vector_group | tap_side | tap_neutral | tap_min | tap_max | tap_step_percent
63/25/38 MVA 110/20/10 kV | 63 | 25 | 38 | 110 | 20 | 10 | 10.4 | 10.4 | 10.4 | 0.28 | 0.32 | 0.35 | 35 | 0.89 | 0 | 0 | YN0yn0yn0 | hv | 0 | -10 | 10 | 1.2
63/25/38 MVA 110/10/10 kV | 63 | 25 | 38 | 110 | 10 | 10 | 10.4 | 10.4 | 10.4 | 0.28 | 0.32 | 0.35 | 35 | 0.89 | 0 | 0 | YN0yn0yn0 | hv | 0 | -10 | 10 | 1.2

## fuse_std_types
| fuse_type | i_rated_a | t_avg | t_min | t_total | x_avg | x_min | x_total
HV 100A | HV 100A | 100 | 0 | [10.0, 3.64, 0.854, 0.281, 0.1, 0.0531, 0.022, 0.01] | [10.0, 4.267, 1.21, 0.403, 0.1, 0.058, 0.022, 0.01] | 0 | [300.0, 350.0, 450.0, 550.0, 700.0, 850.0, 1200.0, 1752.0] | [600.0, 700.0, 900.0, 1150.0, 1665.0, 2000.0, 3000.0, 4313.0]
HV 10A | HV 10A | 10 | 0 | [10.0, 1675.0, 0.344, 0.156, 0.1, 0.0417, 0.0171, 0.01] | [10.0, 1.3, 0.3, 0.155, 0.1, 0.0555, 0.023, 0.01] | 0 | [30.0, 32.0, 35.0, 37.0, 39.0, 50.0, 70.0, 88.0] | [60.0, 70.0, 80.0, 87.0, 94.0, 110.0, 150.0, 216.0]
HV 125A | HV 125A | 125 | 0 | [10.0, 1.82, 0.344, 0.1, 0.0467, 0.0269, 0.01] | [10.0, 2.478, 0.426, 0.1, 0.0427, 0.0211, 0.01] | 0 | [375.0, 500.0, 700.0, 925.0, 1200.0, 1500.0, 2341.0] | [750.0, 1000.0, 1500.0, 2200.0, 3000.0, 4000.0, 5765.0]
HV 160A | HV 160A | 160 | 0 | [10.0, 4.15, 1.03, 0.198, 0.1, 0.051, 0.0172, 0.01] | [10.0, 2.3, 0.734, 0.274, 0.1, 0.046, 0.0177, 0.01] | 0 | [480.0, 550.0, 700.0, 1000.0, 1260.0, 1600.0, 2500.0, 3227.0] | [960.0, 1300.0, 1700.0, 2200.0, 2996.0, 4000.0, 6000.0, 7946.0]
HV 16A | HV 16A | 16 | 0 | [10.0, 0.352, 0.164, 0.1, 0.0649, 0.0342, 0.01] | [10.0, 2.34, 0.722, 0.181, 0.1, 0.055, 0.0296, 0.01] | 0 | [48.0, 60.0, 65.0, 71.0, 80.0, 100.0, 162.0] | [96.0, 110.0, 125.0, 150.0, 168.0, 200.0, 250.0, 398.0]
HV 200A | HV 200A | 200 | 0 | [10.0, 4.267, 1.21, 0.403, 0.1, 0.058, 0.022, 0.01] | [10.0, 3.73, 1.654, 0.328, 0.1, 0.0531, 0.019, 0.01] | 0 | [600.0, 700.0, 900.0, 1150.0, 1665.0, 2000.0, 3000.0, 4313.0] | [1200.0, 1500.0, 1800.0, 2700.0, 3960.0, 5000.0, 7500.0, 10620.0]
HV 20A | HV 20A | 20 | 0 | [10.0, 1.3, 0.3, 0.155, 0.1, 0.0555, 0.023, 0.01] | [10.0, 1.3, 0.161, 0.1, 0.0611, 0.0399, 0.0141, 0.01] | 0 | [60.0, 70.0, 80.0, 87.0, 94.0, 110.0, 150.0, 216.0] | [120.0, 150.0, 200.0, 223.0, 260.0, 300.0, 450.0, 532.0]
HV 25A | HV 25A | 25 | 0 | [10.0, 2.512, 0.833, 0.299, 0.1, 0.0372, 0.0223, 0.01] | [10.0, 3.125, 0.597, 0.198, 0.1, 0.0378, 0.022, 0.01] | 0 | [75.0, 82.0, 90.0, 100.0, 124.0, 170.0, 200.0, 289.0] | [150.0, 170.0, 210.0, 250.0, 294.0, 400.0, 500.0, 711.0]
HV 31.5A | HV 31.5A | 31.5 | 0 | [10.0, 2.34, 0.722, 0.181, 0.1, 0.055, 0.0296, 0.01] | [10.0, 2.84, 0.368, 0.164, 0.1, 0.0621, 0.0378, 0.0195, 0.01] | 0 | [95.0, 110.0, 125.0, 150.0, 165.0, 200.0, 250.0, 390.0] | [189.0, 220.0, 300.0, 350.0, 393.0, 450.0, 530.0, 700.0, 960.0]
HV 40A | HV 40A | 40 | 0 | [10.0, 1.3, 0.161, 0.1, 0.0611, 0.0399, 0.0141, 0.01] | [10.0, 2.05, 0.369, 0.198, 0.1, 0.051, 0.0298, 0.01] | 0 | [120.0, 150.0, 200.0, 223.0, 260.0, 300.0, 450.0, 532.0] | [240.0, 300.0, 400.0, 450.0, 530.0, 650.0, 800.0, 1311.0]
HV 50A | HV 50A | 50 | 0 | [10.0, 3.215, 0.597, 0.198, 0.1, 0.0378, 0.022, 0.01] | [10.0, 3.64, 0.854, 0.281, 0.1, 0.0531, 0.022, 0.01] | 0 | [150.0, 170.0, 210.0, 250.0, 294.0, 400.0, 500.0, 711.0] | [300.0, 350.0, 450.0, 550.0, 700.0, 850.0, 1200.0, 1752.0]
HV 6.3A | HV 6.3A | 6.3 | 0 | [10.0, 1.39, 0.344, 0.168, 0.1, 0.056, 0.0263, 0.01] | [10.0, 1.711, 0.516, 0.198, 0.1, 0.0634, 0.0303, 0.01] | 0 | [19.0, 19.5, 20.4, 20.8, 22.0, 25.0, 32.0, 48.0] | [38.0, 40.0, 43.0, 48.0, 53.0, 60.0, 75.0, 118.0]
HV 63A | HV 63A | 63 | 0 | [10.0, 2.84, 0.368, 0.164, 0.1, 0.0621, 0.0378, 0.0195, 0.01] | [10.0, 1.82, 0.344, 0.1, 0.0467, 0.0269, 0.01] | 0 | [189.0, 220.0, 300.0, 350.0, 393.0, 450.0, 530.0, 700.0, 961.0] | [378.0, 500.0, 700.0, 934.0, 1200.0, 1500.0, 2366.0]
HV 80A | HV 80A | 80 | 0 | [10.0, 2.05, 0.369, 0.198, 0.1, 0.051, 0.0298, 0.01] | [10.0, 4.15, 1.03, 0.198, 0.1, 0.051, 0.0172, 0.01] | 0 | [240.0, 300.0, 400.0, 450.0, 530.0, 650.0, 800.0, 1311.0] | [480.0, 550.0, 700.0, 1000.0, 1260.0, 1600.0, 2500.0, 3227.0]
Siemens NH-1-100 | Siemens NH-1-100 | 100 | [5400.0, 2000.0, 400.0, 20.0, 1.0, 0.2, 0.012, 0.004] | 0 | 0 | [150.0, 190.0, 250.0, 430.0, 900.0, 1250.0, 2700.0, 3600.0] | 0 | 0
Siemens NH-1-125 | Siemens NH-1-125 | 125 | [4800.0, 120.0, 7.0, 0.1, 0.004] | 0 | 0 | [180.0, 400.0, 740.0, 2000.0, 4250.0] | 0 | 0
Siemens NH-1-16 | Siemens NH-1-16 | 16 | [4000.0, 400.0, 2.0, 0.1, 0.04, 0.01] | 0 | 0 | [26.0, 35.0, 75.0, 150.0, 200.0, 300.0] | 0 | 0
Siemens NH-1-160 | Siemens NH-1-160 | 160 | [4800.0, 120.0, 7.0, 0.1, 0.004] | 0 | 0 | [210.0, 500.0, 900.0, 2300.0, 5000.0] | 0 | 0
Siemens NH-1-25 | Siemens NH-1-25 | 25 | [4000.0, 1000.0, 10.0, 0.2, 0.02, 0.01] | 0 | 0 | [40.0, 50.0, 100.0, 210.0, 400.0, 500.0] | 0 | 0
Siemens NH-1-50 | Siemens NH-1-50 | 50 | [4000.0, 40.0, 4.0, 1.0, 0.02, 0.01] | 0 | 0 | [86.0, 200.0, 300.0, 400.0, 1000.0, 1280.0] | 0 | 0
Siemens NH-1-63 | Siemens NH-1-63 | 63 | [4000.0, 100.0, 10.0, 2.0, 0.04, 0.01] | 0 | 0 | [100.0, 200.0, 300.0, 400.0, 1000.0, 1500.0] | 0 | 0
Siemens NH-1-80 | Siemens NH-1-80 | 80 | [4800.0, 120.0, 7.0, 0.1, 0.01] | 0 | 0 | [150.58, 250.0, 450.0, 1150.0, 2470.0] | 0 | 0
Siemens NH-2-1000 | Siemens NH-2-1000 | 1000 | [4800.0, 120.0, 7.0, 0.1, 0.004] | 0 | 0 | [1900.0, 3500.0, 8400.0, 24000.0, 52000.0] | 0 | 0
Siemens NH-2-200 | Siemens NH-2-200 | 200 | [4800.0, 120.0, 7.0, 0.1, 0.004] | 0 | 0 | [280.0, 650.0, 1200.0, 3000.0, 7000.0] | 0 | 0
Siemens NH-2-224 | Siemens NH-2-224 | 224 | [4800.0, 120.0, 7.0, 0.2, 0.04, 0.004] | 0 | 0 | [400.0, 750.0, 1453.0, 3025.0, 4315.0, 7600.0] | 0 | 0
Siemens NH-2-250 | Siemens NH-2-250 | 250 | [4800.0, 120.0, 7.0, 0.1, 0.004] | 0 | 0 | [450.0, 800.0, 1650.0, 4000.0, 8500.0] | 0 | 0
Siemens NH-2-315 | Siemens NH-2-315 | 315 | [4800.0, 120.0, 7.0, 0.1, 0.004] | 0 | 0 | [550.0, 920.0, 1900.0, 5000.0, 11000.0] | 0 | 0
Siemens NH-2-355 | Siemens NH-2-355 | 355 | [4800.0, 120.0, 6.0, 0.1, 0.004] | 0 | 0 | [650.0, 1116.27, 2350.0, 5840.0, 12790.0] | 0 | 0
Siemens NH-2-400 | Siemens NH-2-400 | 400 | [4800.0, 120.0, 7.0, 0.1, 0.004] | 0 | 0 | [720.0, 1350.0, 2800.0, 6500.0, 15000.0] | 0 | 0
Siemens NH-2-425 | Siemens NH-2-425 | 425 | [4800.0, 120.0, 7.0, 0.1, 0.004] | 0 | 0 | [850.0, 1500.0, 3050.0, 7500.0, 16500.0] | 0 | 0
Siemens NH-2-630 | Siemens NH-2-630 | 630 | [4800.0, 120.0, 7.0, 0.1, 0.004] | 0 | 0 | [1200.0, 2000.0, 4800.0, 12000.0, 26000.0] | 0 | 0

## res_bus
| vm_pu | va_degree | p_mw | q_mvar
0 | 0.98833 | -0.22254 | 0.0299 | 0.0074937
1 | 0.98908 | -0.20799 | 0 | 0
2 | 0.99194 | -0.15299 | 0 | 0
3 | 0.98975 | -0.19492 | 0.018936 | 0.0047458
4 | 0.99445 | -0.10505 | 0 | 0
5 | 0.99031 | -0.18419 | 0 | 0
6 | 0.98467 | -0.29269 | 0.024081 | 0.0060352
7 | 0.98071 | -0.36949 | 0 | 0
8 | 0.97849 | -0.41285 | 0 | 0
9 | 0.98402 | -0.30523 | 0.00092436 | 0.00023167
10 | 0.97884 | -0.40596 | 0 | 0
11 | 0.97871 | -0.40857 | 0.037937 | 0.0095079
12 | 0.97983 | -0.38662 | 0 | 0
13 | 0.98715 | -0.24465 | 0 | 0
14 | 0.98056 | -0.37227 | 0 | 0
15 | 0.98949 | -0.19999 | 0 | 0
16 | 0.98897 | -0.21012 | 0.0052655 | 0.0013197
17 | 0.99201 | -0.15163 | 0.003292 | 0.00082505
18 | 0.99021 | -0.18595 | 0.0065343 | 0.0016376
19 | 0.99301 | -0.13255 | 0 | 0
20 | 0.99658 | -0.064575 | 0.0085009 | 0.0021305
21 | 0.99012 | -0.18847 | 0.053509 | 0.013411
22 | 0.97363 | -0.50829 | 0 | 0
23 | 0.97456 | -0.48994 | 0.0058291 | 0.0014609
24 | 0.97288 | -0.52311 | 0.0088697 | 0.002223
25 | 0.9761 | -0.45954 | 0.019516 | 0.0048912
26 | 0.97585 | -0.4644 | 0 | 0
27 | 0.97468 | -0.48722 | 0 | 0
28 | 0.97262 | -0.52783 | 0.017452 | 0.0043739
29 | 0.97843 | -0.41413 | 0.078602 | 0.019699
30 | 0.97973 | -0.38858 | 0.0044147 | 0.0011064
31 | 1 | 0 | -0.45341 | -0.11627
32 | 0.99005 | -0.18975 | 0.023773 | 0.0059581
33 | 0.97273 | -0.52594 | 0.022167 | 0.0055555
34 | 0.97203 | -0.53966 | 0.01753 | 0.0043935
35 | 0.97198 | -0.54048 | 0.0023451 | 0.00058773
36 | 0.97268 | -0.52666 | 0.054485 | 0.013655
37 | 0.99998 | 149.9956 | 0 | 0

## res_line
| p_from_mw | q_from_mvar | p_to_mw | q_to_mvar | pl_mw | ql_mvar | i_from_ka | i_to_ka | i_ka | vm_from_pu | va_from_degree | vm_to_pu | va_to_degree | loading_percent
0 | -0.0299 | -0.0074937 | 0.029921 | 0.0075066 | 2.0743e-05 | 1.2926e-05 | 0.045017 | 0.045017 | 0.045017 | 0.98833 | -0.22254 | 0.98908 | -0.20799 | 12.3674
1 | -0.029921 | -0.0075066 | 0.029955 | 0.0075278 | 3.3996e-05 | 2.1182e-05 | 0.045017 | 0.045017 | 0.045017 | 0.98908 | -0.20799 | 0.99031 | -0.18419 | 12.3673
2 | 0.10147 | 0.025876 | -0.10127 | -0.025745 | 0.00020496 | 0.00013087 | 0.15238 | 0.15238 | 0.15238 | 0.99194 | -0.15299 | 0.98975 | -0.19492 | 41.863
3 | -0.10147 | -0.025876 | 0.10171 | 0.026026 | 0.00023549 | 0.00015036 | 0.15238 | 0.15238 | 0.15238 | 0.99194 | -0.15299 | 0.99445 | -0.10505 | 41.863
4 | 0.082334 | 0.020999 | -0.081947 | -0.020753 | 0.00038671 | 0.00024664 | 0.12391 | 0.12391 | 0.12391 | 0.98975 | -0.19492 | 0.98467 | -0.29269 | 34.0421
5 | 0.33927 | 0.086655 | -0.33882 | -0.086368 | 0.00045044 | 0.00028732 | 0.50823 | 0.50823 | 0.50823 | 0.99445 | -0.10505 | 0.99301 | -0.13255 | 34.9062
6 | -0.44098 | -0.11268 | 0.44184 | 0.11323 | 0.00086494 | 0.00055246 | 0.66062 | 0.66061 | 0.66062 | 0.99445 | -0.10505 | 0.99658 | -0.064575 | 45.3719
7 | -0.25739 | -0.06563 | 0.2578 | 0.065888 | 0.00040531 | 0.00025791 | 0.38715 | 0.38715 | 0.38715 | 0.99031 | -0.18419 | 0.99201 | -0.15163 | 26.5901
8 | 0.0065348 | 0.0016378 | -0.0065343 | -0.0016376 | 5.4848e-07 | 1.5587e-07 | 0.0098191 | 0.0098192 | 0.0098192 | 0.99031 | -0.18419 | 0.99021 | -0.18595 | 2.6976
9 | 0.21563 | 0.055144 | -0.215 | -0.054745 | 0.00062889 | 0.00039922 | 0.3244 | 0.3244 | 0.3244 | 0.99031 | -0.18419 | 0.98715 | -0.24465 | 22.28
10 | 0.005272 | 0.0013203 | -0.0052681 | -0.0013199 | 3.9666e-06 | 3.7172e-07 | 0.0079213 | 0.0079221 | 0.0079221 | 0.99031 | -0.18419 | 0.98949 | -0.19999 | 2.1764
11 | 0.057866 | 0.014717 | -0.057831 | -0.014695 | 3.4939e-05 | 2.2207e-05 | 0.087523 | 0.087523 | 0.087523 | 0.98467 | -0.29269 | 0.98402 | -0.30523 | 24.0449
12 | 0.056731 | 0.014352 | -0.056614 | -0.014277 | 0.00011778 | 7.4846e-05 | 0.086126 | 0.086126 | 0.086126 | 0.98071 | -0.36949 | 0.97849 | -0.41285 | 23.661
13 | -0.056731 | -0.014352 | 0.056907 | 0.014463 | 0.00017551 | 0.00011153 | 0.086126 | 0.086125 | 0.086126 | 0.98071 | -0.36949 | 0.98402 | -0.30523 | 23.6609
14 | 0.056614 | 0.014277 | -0.056487 | -0.014197 | 0.00012621 | 8.0208e-05 | 0.086126 | 0.086126 | 0.086126 | 0.97849 | -0.41285 | 0.9761 | -0.45954 | 23.661
15 | 0.037942 | 0.0095109 | -0.037937 | -0.0095079 | 4.7208e-06 | 2.9737e-06 | 0.057679 | 0.057679 | 0.057679 | 0.97884 | -0.40596 | 0.97871 | -0.40857 | 15.8458
16 | -0.037942 | -0.0095109 | 0.037977 | 0.0095329 | 3.4989e-05 | 2.204e-05 | 0.057679 | 0.057679 | 0.057679 | 0.97884 | -0.40596 | 0.97983 | -0.38662 | 15.8458
17 | 0.0044151 | 0.0011064 | -0.0044147 | -0.0011064 | 4.1065e-07 | -4.3951e-08 | 0.006705 | 0.0067051 | 0.0067051 | 0.97983 | -0.38662 | 0.97973 | -0.38858 | 1.8421
18 | -0.042392 | -0.010639 | 0.042421 | 0.010658 | 2.9034e-05 | 1.8347e-05 | 0.064384 | 0.064384 | 0.064384 | 0.97983 | -0.38662 | 0.98056 | -0.37227 | 17.6878
19 | 0.215 | 0.054745 | -0.21369 | -0.053906 | 0.0013145 | 0.00083956 | 0.3244 | 0.3244 | 0.3244 | 0.98715 | -0.24465 | 0.98056 | -0.37227 | 44.56
20 | 0.078759 | 0.0198 | -0.078602 | -0.019699 | 0.00015706 | 0.00010015 | 0.11954 | 0.11954 | 0.11954 | 0.98056 | -0.37227 | 0.97843 | -0.41413 | 32.8404
21 | 0.092506 | 0.023448 | -0.092099 | -0.02319 | 0.00040761 | 0.0002581 | 0.14047 | 0.14048 | 0.14048 | 0.98056 | -0.37227 | 0.97585 | -0.4644 | 19.2961
22 | 0.0052681 | 0.0013199 | -0.0052655 | -0.0013197 | 2.54e-06 | 2.4011e-07 | 0.0079221 | 0.0079226 | 0.0079226 | 0.98949 | -0.19999 | 0.98897 | -0.21012 | 2.1765
23 | -0.26109 | -0.066713 | 0.26133 | 0.066867 | 0.0002411 | 0.00015344 | 0.39209 | 0.39209 | 0.39209 | 0.99201 | -0.15163 | 0.99301 | -0.13255 | 26.9292
24 | 0.07749 | 0.019501 | -0.077283 | -0.01937 | 0.00020648 | 0.00013162 | 0.11615 | 0.11615 | 0.11615 | 0.99301 | -0.13255 | 0.99012 | -0.18847 | 31.9083
25 | -0.45035 | -0.11536 | 0.45176 | 0.11627 | 0.001414 | 0.00090319 | 0.67331 | 0.67331 | 0.67331 | 0.99658 | -0.064575 | 1 | 0 | 46.2437
26 | 0.023774 | 0.005959 | -0.023773 | -0.0059581 | 1.454e-06 | 8.9153e-07 | 0.03573 | 0.03573 | 0.03573 | 0.99012 | -0.18847 | 0.99005 | -0.18975 | 9.8159
27 | -0.031061 | -0.007794 | 0.031089 | 0.007811 | 2.7197e-05 | 1.7005e-05 | 0.047475 | 0.047475 | 0.047475 | 0.97363 | -0.50829 | 0.97456 | -0.48994 | 13.0426
28 | 0.031061 | 0.007794 | -0.03104 | -0.0077803 | 2.194e-05 | 1.3719e-05 | 0.047475 | 0.047475 | 0.047475 | 0.97363 | -0.50829 | 0.97288 | -0.52311 | 13.0427
29 | -0.036918 | -0.009272 | 0.036971 | 0.0093057 | 5.3642e-05 | 3.3769e-05 | 0.056375 | 0.056375 | 0.056375 | 0.97456 | -0.48994 | 0.9761 | -0.45954 | 15.4877
30 | 0.02217 | 0.0055574 | -0.022167 | -0.0055555 | 2.9841e-06 | 1.8239e-06 | 0.033909 | 0.033909 | 0.033909 | 0.97288 | -0.52311 | 0.97273 | -0.52594 | 9.3157
31 | 0.054647 | 0.013757 | -0.054587 | -0.01372 | 5.9548e-05 | 3.697e-05 | 0.08335 | 0.083351 | 0.083351 | 0.97585 | -0.4644 | 0.97468 | -0.48722 | 11.4492
32 | 0.037452 | 0.009433 | -0.037339 | -0.0093617 | 0.00011322 | 7.1309e-05 | 0.057125 | 0.057126 | 0.057126 | 0.97585 | -0.4644 | 0.97262 | -0.52783 | 15.6939
33 | 0.054587 | 0.01372 | -0.054485 | -0.013655 | 0.00010257 | 6.5154e-05 | 0.083351 | 0.083351 | 0.083351 | 0.97468 | -0.48722 | 0.97268 | -0.52666 | 22.8985
34 | 0.019887 | 0.0049878 | -0.019876 | -0.0049811 | 1.121e-05 | 6.7738e-06 | 0.030426 | 0.030426 | 0.030426 | 0.97262 | -0.52783 | 0.97203 | -0.53966 | 8.3588
35 | 0.0023452 | 0.00058755 | -0.0023451 | -0.00058773 | 9.1362e-08 | -1.7583e-07 | 0.00359 | 0.0035901 | 0.0035901 | 0.97203 | -0.53966 | 0.97198 | -0.54048 | 0.98629

## res_trafo
| p_hv_mw | q_hv_mvar | p_lv_mw | q_lv_mvar | pl_mw | ql_mvar | i_hv_ka | i_lv_ka | vm_hv_pu | va_hv_degree | vm_lv_pu | va_lv_degree | loading_percent
0 | -1.2729e-15 | -1.3162e-15 | 0.00165 | 1.2699e-07 | 0.00165 | 1.2699e-07 | 5.2857e-17 | 0.0023815 | 0.99998 | 149.9956 | 1 | 0 | 0.2619

## res_ext_grid
| p_mw | q_mvar
0 | 0.53568 | 0.13689

## res_load
| p_mw | q_mvar
0 | 0.0299 | 0.0074937
1 | 0.018936 | 0.0047458
2 | 0.024081 | 0.0060352
3 | 0.00092436 | 0.00023167
4 | 0.037937 | 0.0095079
5 | 0.0052655 | 0.0013197
6 | 0.003292 | 0.00082505
7 | 0.0065343 | 0.0016376
8 | 0.0085009 | 0.0021305
9 | 0.053509 | 0.013411
10 | 0.0058291 | 0.0014609
11 | 0.0088697 | 0.002223
12 | 0.019516 | 0.0048912
13 | 0.017452 | 0.0043739
14 | 0.078602 | 0.019699
15 | 0.0044147 | 0.0011064
16 | 0.082274 | 0.02062
17 | 0.023773 | 0.0059581
18 | 0.022167 | 0.0055555
19 | 0.01753 | 0.0043935
20 | 0.0023451 | 0.00058773
21 | 0.054485 | 0.013655

## dtypes
| element | column | dtype
0 | bus | name | object
1 | bus | vn_kv | float64
2 | bus | type | object
3 | bus | zone | object
4 | bus | in_service | bool
5 | load | name | object
6 | load | bus | uint32
7 | load | p_mw | float64
8 | load | q_mvar | float64
9 | load | const_z_percent | float64
10 | load | const_i_percent | float64
11 | load | sn_mva | float64
12 | load | scaling | float64
13 | load | in_service | bool
14 | load | type | object
15 | ext_grid | name | object
16 | ext_grid | bus | uint32
17 | ext_grid | vm_pu | float64
18 | ext_grid | va_degree | float64
19 | ext_grid | slack_weight | float64
20 | ext_grid | in_service | bool
21 | line | name | object
22 | line | std_type | object
23 | line | from_bus | uint32
24 | line | to_bus | uint32
25 | line | length_km | float64
26 | line | r_ohm_per_km | float64
27 | line | x_ohm_per_km | float64
28 | line | c_nf_per_km | float64
29 | line | g_us_per_km | float64
30 | line | max_i_ka | float64
31 | line | df | float64
32 | line | parallel | uint32
33 | line | type | object
34 | line | in_service | bool
35 | trafo | name | object
36 | trafo | std_type | object
37 | trafo | hv_bus | uint32
38 | trafo | lv_bus | uint32
39 | trafo | sn_mva | float64
40 | trafo | vn_hv_kv | float64
41 | trafo | vn_lv_kv | float64
42 | trafo | vk_percent | float64
43 | trafo | vkr_percent | float64
44 | trafo | pfe_kw | float64
45 | trafo | i0_percent | float64
46 | trafo | shift_degree | float64
47 | trafo | tap_side | object
48 | trafo | tap_neutral | int32
49 | trafo | tap_min | int32
50 | trafo | tap_max | int32
51 | trafo | tap_step_percent | float64
52 | trafo | tap_step_degree | float64
53 | trafo | tap_pos | int32
54 | trafo | tap_phase_shifter | bool
55 | trafo | parallel | uint32
56 | trafo | df | float64
57 | trafo | in_service | bool
58 | line_geodata | coords | object
59 | bus_geodata | x | float64
60 | bus_geodata | y | float64
61 | bus_geodata | coords | object
62 | res_bus | vm_pu | float64
63 | res_bus | va_degree | float64
64 | res_bus | p_mw | float64
65 | res_bus | q_mvar | float64
66 | res_line | p_from_mw | float64
67 | res_line | q_from_mvar | float64
68 | res_line | p_to_mw | float64
69 | res_line | q_to_mvar | float64
70 | res_line | pl_mw | float64
71 | res_line | ql_mvar | float64
72 | res_line | i_from_ka | float64
73 | res_line | i_to_ka | float64
74 | res_line | i_ka | float64
75 | res_line | vm_from_pu | float64
76 | res_line | va_from_degree | float64
77 | res_line | vm_to_pu | float64
78 | res_line | va_to_degree | float64
79 | res_line | loading_percent | float64
80 | res_trafo | p_hv_mw | float64
81 | res_trafo | q_hv_mvar | float64
82 | res_trafo | p_lv_mw | float64
83 | res_trafo | q_lv_mvar | float64
84 | res_trafo | pl_mw | float64
85 | res_trafo | ql_mvar | float64
86 | res_trafo | i_hv_ka | float64
87 | res_trafo | i_lv_ka | float64
88 | res_trafo | vm_hv_pu | float64
89 | res_trafo | va_hv_degree | float64
90 | res_trafo | vm_lv_pu | float64
91 | res_trafo | va_lv_degree | float64
92 | res_trafo | loading_percent | float64
93 | res_ext_grid | p_mw | float64
94 | res_ext_grid | q_mvar | float64
95 | res_load | p_mw | float64
96 | res_load | q_mvar | float64

## parameters
| version | format_version | converged | OPF_converged | name | f_hz | sn_mva
0 | 2.14.6 | 2.14.0 | TRUE | FALSE |  | 50 | 1