## bus
| name | vn_kv | type | zone | in_service
0 | bus_LV_261-10_0_5_node_0 | 0.4 | n |  | TRUE
1 | bus_LV_261-10_0_5_node_1 | 0.4 | n |  | TRUE
2 | bus_LV_261-10_0_5_node_2 | 0.4 | n |  | TRUE
3 | bus_LV_261-10_0_5_node_19 | 0.4 | n |  | TRUE
4 | bus_LV_261-10_0_5_node_4 | 0.4 | n |  | TRUE
5 | bus_LV_261-10_0_5_node_21 | 0.4 | n |  | TRUE
6 | bus_LV_261-10_0_5_node_39 | 0.4 | n |  | TRUE
7 | bus_LV_261-10_0_5_node_143 | 0.4 | n |  | TRUE
8 | bus_LV_261-10_0_5_node_5 | 0.4 | n |  | TRUE
9 | bus_LV_261-10_0_5_node_12 | 0.4 | n |  | TRUE
10 | bus_LV_261-10_0_5_node_68 | 0.4 | n |  | TRUE
11 | bus_LV_261-10_0_5_node_6 | 0.4 | n |  | TRUE
12 | bus_LV_261-10_0_5_node_33 | 0.4 | n |  | TRUE
13 | bus_LV_261-10_0_5_node_53 | 0.4 | n |  | TRUE
14 | bus_LV_261-10_0_5_node_7 | 0.4 | n |  | TRUE
15 | bus_LV_261-10_0_5_node_69 | 0.4 | n |  | TRUE
16 | bus_LV_261-10_0_5_node_142 | 0.4 | n |  | TRUE
17 | bus_LV_261-10_0_5_node_9 | 0.4 | n |  | TRUE
18 | bus_LV_261-10_0_5_node_27 | 0.4 | n |  | TRUE
19 | bus_LV_261-10_0_5_node_11 | 0.4 | n |  | TRUE
20 | bus_LV_261-10_0_5_node_85 | 0.4 | n |  | TRUE
21 | bus_LV_261-10_0_5_node_10 | 0.4 | n |  | TRUE
22 | bus_LV_261-10_0_5_node_104 | 0.4 | n |  | TRUE
23 | bus_LV_261-10_0_5_node_95 | 0.4 | n |  | TRUE
24 | bus_LV_261-10_0_5_node_103 | 0.4 | n |  | TRUE
25 | bus_LV_261-10_0_5_node_16 | 0.4 | n |  | TRUE
26 | bus_LV_261-10_0_5_node_31 | 0.4 | n |  | TRUE
27 | bus_LV_261-10_0_5_node_87 | 0.4 | n |  | TRUE
28 | bus_LV_261-10_0_5_node_70 | 0.4 | n |  | TRUE
29 | bus_LV_261-10_0_5_node_14 | 0.4 | n |  | TRUE
30 | bus_LV_261-10_0_5_node_40 | 0.4 | n |  | TRUE
31 | bus_LV_261-10_0_5_node_15 | 0.4 | n |  | TRUE
32 | bus_LV_261-10_0_5_node_100 | 0.4 | n |  | TRUE
33 | bus_LV_261-10_0_5_node_125 | 0.4 | n |  | TRUE
34 | bus_LV_261-10_0_5_node_92 | 0.4 | n |  | TRUE
35 | bus_LV_261-10_0_5_node_89 | 0.4 | n |  | TRUE
36 | bus_LV_261-10_0_5_node_17 | 0.4 | n |  | TRUE
37 | bus_LV_261-10_0_5_node_26 | 0.4 | n |  | TRUE
38 | bus_LV_261-10_0_5_node_145 | 0.4 | n |  | TRUE
39 | bus_LV_261-10_0_5_node_123 | 0.4 | n |  | TRUE
40 | bus_LV_261-10_0_5_node_114 | 0.4 | n |  | TRUE
41 | bus_LV_261-10_0_5_node_132 | 0.4 | n |  | TRUE
42 | bus_LV_261-10_0_5_node_22 | 0.4 | n |  | TRUE
43 | bus_LV_261-10_0_5_node_115 | 0.4 | n |  | TRUE
44 | bus_LV_261-10_0_5_node_110 | 0.4 | n |  | TRUE
45 | bus_LV_261-10_0_5_node_113 | 0.4 | n |  | TRUE
46 | bus_LV_261-10_0_5_node_23 | 0.4 | n |  | TRUE
47 | bus_LV_261-10_0_5_node_97 | 0.4 | n |  | TRUE
48 | bus_LV_261-10_0_5_node_24 | 0.4 | n |  | TRUE
49 | bus_LV_261-10_0_5_node_106 | 0.4 | n |  | TRUE
50 | bus_LV_261-10_0_5_node_105 | 0.4 | n |  | TRUE
51 | bus_LV_261-10_0_5_node_25 | 0.4 | n |  | TRUE
52 | bus_LV_261-10_0_5_node_34 | 0.4 | n |  | TRUE
53 | bus_LV_261-10_0_5_node_98 | 0.4 | n |  | TRUE
54 | bus_LV_261-10_0_5_node_102 | 0.4 | n |  | TRUE
55 | bus_LV_261-10_0_5_node_28 | 0.4 | n |  | TRUE
56 | bus_LV_261-10_0_5_node_76 | 0.4 | n |  | TRUE
57 | bus_LV_261-10_0_5_node_30 | 0.4 | n |  | TRUE
58 | bus_LV_261-10_0_5_node_144 | 0.4 | n |  | TRUE
59 | bus_LV_261-10_0_5_node_101 | 0.4 | n |  | TRUE
60 | bus_LV_261-10_0_5_node_67 | 0.4 | n |  | TRUE
61 | bus_LV_261-10_0_5_node_84 | 0.4 | n |  | TRUE
62 | bus_LV_261-10_0_5_node_136 | 0.4 | n |  | TRUE
63 | bus_LV_261-10_0_5_node_94 | 0.4 | n |  | TRUE
64 | bus_LV_261-10_0_5_node_35 | 0.4 | n |  | TRUE
65 | bus_LV_261-10_0_5_node_112 | 0.4 | n |  | TRUE
66 | bus_LV_261-10_0_5_node_52 | 0.4 | n |  | TRUE
67 | bus_LV_261-10_0_5_node_36 | 0.4 | n |  | TRUE
68 | bus_LV_261-10_0_5_node_44 | 0.4 | n |  | TRUE
69 | bus_LV_261-10_0_5_node_60 | 0.4 | n |  | TRUE
70 | bus_LV_261-10_0_5_node_37 | 0.4 | n |  | TRUE
71 | bus_LV_261-10_0_5_node_119 | 0.4 | n |  | TRUE
72 | bus_LV_261-10_0_5_node_124 | 0.4 | n |  | TRUE
73 | bus_LV_261-10_0_5_node_38 | 0.4 | n |  | TRUE
74 | bus_LV_261-10_0_5_node_141 | 0.4 | n |  | TRUE
75 | bus_LV_261-10_0_5_node_120 | 0.4 | n |  | TRUE
76 | bus_LV_261-10_0_5_node_130 | 0.4 | n |  | TRUE
77 | bus_LV_261-10_0_5_node_42 | 0.4 | n |  | TRUE
78 | bus_LV_261-10_0_5_node_107 | 0.4 | n |  | TRUE
79 | bus_LV_261-10_0_5_node_54 | 0.4 | n |  | TRUE
80 | bus_LV_261-10_0_5_node_55 | 0.4 | n |  | TRUE
81 | bus_LV_261-10_0_5_node_46 | 0.4 | n |  | TRUE
82 | bus_LV_261-10_0_5_node_146 | 0.4 | n |  | TRUE
83 | bus_LV_261-10_0_5_node_140 | 0.4 | n |  | TRUE
84 | bus_LV_261-10_0_5_node_57 | 0.4 | n |  | TRUE
85 | bus_LV_261-10_0_5_node_58 | 0.4 | n |  | TRUE
86 | bus_LV_261-10_0_5_node_56 | 0.4 | n |  | TRUE
87 | bus_LV_261-10_0_5_node_59 | 0.4 | n |  | TRUE
88 | bus_LV_261-10_0_5_node_63 | 0.4 | n |  | TRUE
89 | bus_LV_261-10_0_5_node_86 | 0.4 | n |  | TRUE
90 | bus_LV_261-10_0_5_node_71 | 0.4 | n |  | TRUE
91 | bus_LV_261-10_0_5_node_48 | 0.4 | n |  | TRUE
92 | bus_LV_261-10_0_5_node_49 | 0.4 | n |  | TRUE
93 | bus_LV_261-10_0_5_node_99 | 0.4 | n |  | TRUE
94 | bus_LV_261-10_0_5_node_134 | 0.4 | n |  | TRUE
95 | bus_LV_261-10_0_5_node_90 | 0.4 | n |  | TRUE
96 | bus_LV_261-10_0_5_node_122 | 0.4 | n |  | TRUE
97 | bus_LV_261-10_0_5_node_116 | 0.4 | n |  | TRUE
98 | bus_LV_261-10_0_5_node_108 | 0.4 | n |  | TRUE
99 | bus_LV_261-10_0_5_node_111 | 0.4 | n |  | TRUE
100 | bus_LV_261-10_0_5_node_96 | 0.4 | n |  | TRUE
101 | bus_LV_261-10_0_5_node_80 | 0.4 | n |  | TRUE
102 | bus_LV_261-10_0_5_node_74 | 0.4 | n |  | TRUE
103 | bus_LV_261-10_0_5_node_133 | 0.4 | n |  | TRUE
104 | bus_LV_261-10_0_5_node_91 | 0.4 | n |  | TRUE
105 | bus_LV_261-10_0_5_node_66 | 0.4 | n |  | TRUE
106 | bus_LV_261-10_0_5_node_82 | 0.4 | n |  | TRUE
107 | bus_LV_261-10_0_5_node_93 | 0.4 | n |  | TRUE
108 | bus_LV_261-10_0_5_node_51 | 0.4 | n |  | TRUE
109 | bus_LV_261-10_0_5_node_61 | 0.4 | n |  | TRUE
110 | bus_LV_261-10_0_5_node_117 | 0.4 | n |  | TRUE
111 | bus_LV_261-10_0_5_node_128 | 0.4 | n |  | TRUE
112 | bus_LV_261-10_0_5_node_77 | 0.4 | n |  | TRUE
113 | bus_LV_261-10_0_5_node_127 | 0.4 | n |  | TRUE
114 | bus_LV_261-10_0_5_node_126 | 0.4 | n |  | TRUE
115 | bus_LV_261-10_0_5_node_88 | 0.4 | n |  | TRUE
116 | bus_LV_261-10_0_5_node_135 | 0.4 | n |  | TRUE
117 | bus_LV_261-10_0_5_node_50 | 0.4 | n |  | TRUE
118 | bus_LV_261-10_0_5_node_109 | 0.4 | n |  | TRUE
119 | bus_LV_261-10_0_5_node_73 | 0.4 | n |  | TRUE
120 | bus_LV_261-10_0_5_node_62 | 0.4 | n |  | TRUE
121 | bus_LV_261-10_0_5_node_64 | 0.4 | n |  | TRUE
122 | bus_LV_261-10_0_5_node_65 | 0.4 | n |  | TRUE
123 | bus_LV_261-10_0_5_node_138 | 0.4 | n |  | TRUE
124 | bus_LV_261-10_0_5_node_72 | 0.4 | n |  | TRUE
125 | bus_LV_261-10_0_5_node_78 | 0.4 | n |  | TRUE
126 | bus_LV_261-10_0_5_node_79 | 0.4 | n |  | TRUE
127 | bus_LV_261-10_0_5_node_75 | 0.4 | n |  | TRUE
128 | bus_LV_261-10_0_5_node_81 | 0.4 | n |  | TRUE
129 | bus_LV_261-10_0_5_node_83 | 0.4 | n |  | TRUE
130 | bus_LV_261-10_0_5_node_118 | 0.4 | n |  | TRUE
131 | bus_LV_261-10_0_5_node_121 | 0.4 | n |  | TRUE
132 | bus_LV_261-10_0_5_node_129 | 0.4 | n |  | TRUE
133 | bus_LV_261-10_0_5_node_131 | 0.4 | n |  | TRUE
134 | bus_LV_261-10_0_5_node_137 | 0.4 | n |  | TRUE
135 | bus_LV_261-10_0_5_node_139 | 0.4 | n |  | TRUE
136 | bus_MV_528_0_node_0 | 20 | n |  | TRUE

## load
| name | bus | p_mw | q_mvar | const_z_percent | const_i_percent | sn_mva | scaling | in_service | type
0 | LV_261-10_0_5_load_0 | 0 | 0.085901 | 0.021529 | 0 | 0 |  | 1 | TRUE | wye
1 | LV_261-10_0_5_load_1 | 1 | 0.0016534 | 0.00041437 | 0 | 0 |  | 1 | TRUE | wye
2 | LV_261-10_0_5_load_143 | 7 | 0.0057078 | 0.0014305 | 0 | 0 |  | 1 | TRUE | wye
3 | LV_261-10_0_5_load_68 | 10 | 0.00821 | 0.0020576 | 0 | 0 |  | 1 | TRUE | wye
4 | LV_261-10_0_5_load_53 | 13 | 0.0036477 | 0.0009142 | 0 | 0 |  | 1 | TRUE | wye
5 | LV_261-10_0_5_load_142 | 16 | 0.0092758 | 0.0023247 | 0 | 0 |  | 1 | TRUE | wye
6 | LV_261-10_0_5_load_85 | 20 | 0.0047758 | 0.0011969 | 0 | 0 |  | 1 | TRUE | wye
7 | LV_261-10_0_5_load_104 | 22 | 0.0036306 | 0.00090992 | 0 | 0 |  | 1 | TRUE | wye
8 | LV_261-10_0_5_load_103 | 24 | 0.0021652 | 0.00054265 | 0 | 0 |  | 1 | TRUE | wye
9 | LV_261-10_0_5_load_87 | 27 | 0.0046747 | 0.0011716 | 0 | 0 |  | 1 | TRUE | wye
10 | LV_261-10_0_5_load_70 | 28 | 0.0090541 | 0.0022692 | 0 | 0 |  | 1 | TRUE | wye
11 | LV_261-10_0_5_load_100 | 32 | 0.014917 | 0.0037385 | 0 | 0 |  | 1 | TRUE | wye
12 | LV_261-10_0_5_load_125 | 33 | 0.009914 | 0.0024847 | 0 | 0 |  | 1 | TRUE | wye
13 | LV_261-10_0_5_load_92 | 34 | 0.0024378 | 0.00061097 | 0 | 0 |  | 1 | TRUE | wye
14 | LV_261-10_0_5_load_89 | 35 | 0.00205 | 0.00051379 | 0 | 0 |  | 1 | TRUE | wye
15 | LV_261-10_0_5_load_145 | 38 | 0.0089776 | 0.00225 | 0 | 0 |  | 1 | TRUE | wye
16 | LV_261-10_0_5_load_123 | 39 | 0.0042023 | 0.0010532 | 0 | 0 |  | 1 | TRUE | wye
17 | LV_261-10_0_5_load_114 | 40 | 0.0022218 | 0.00055684 | 0 | 0 |  | 1 | TRUE | wye
18 | LV_261-10_0_5_load_132 | 41 | 0.0072139 | 0.001808 | 0 | 0 |  | 1 | TRUE | wye
19 | LV_261-10_0_5_load_115 | 43 | 0.0081342 | 0.0020386 | 0 | 0 |  | 1 | TRUE | wye
20 | LV_261-10_0_5_load_110 | 44 | 0.0048645 | 0.0012192 | 0 | 0 |  | 1 | TRUE | wye
21 | LV_261-10_0_5_load_113 | 45 | 0.0027402 | 0.00068676 | 0 | 0 |  | 1 | TRUE | wye
22 | LV_261-10_0_5_load_97 | 47 | 0.025592 | 0.0064139 | 0 | 0 |  | 1 | TRUE | wye
23 | LV_261-10_0_5_load_106 | 49 | 0.0048008 | 0.0012032 | 0 | 0 |  | 1 | TRUE | wye
24 | LV_261-10_0_5_load_105 | 50 | 0.0086919 | 0.0021784 | 0 | 0 |  | 1 | TRUE | wye
25 | LV_261-10_0_5_load_98 | 53 | 0.0044599 | 0.0011178 | 0 | 0 |  | 1 | TRUE | wye
26 | LV_261-10_0_5_load_102 | 54 | 0.0031576 | 0.00079138 | 0 | 0 |  | 1 | TRUE | wye
27 | LV_261-10_0_5_load_76 | 56 | 0.01196 | 0.0029974 | 0 | 0 |  | 1 | TRUE | wye
28 | LV_261-10_0_5_load_144 | 58 | 0.0025617 | 0.00064202 | 0 | 0 |  | 1 | TRUE | wye
29 | LV_261-10_0_5_load_101 | 59 | 0.014507 | 0.0036358 | 0 | 0 |  | 1 | TRUE | wye
30 | LV_261-10_0_5_load_84 | 61 | 0.0024003 | 0.00060156 | 0 | 0 |  | 1 | TRUE | wye
31 | LV_261-10_0_5_load_136 | 62 | 0.0041212 | 0.0010329 | 0 | 0 |  | 1 | TRUE | wye
32 | LV_261-10_0_5_load_94 | 63 | 0.00326 | 0.00081703 | 0 | 0 |  | 1 | TRUE | wye
33 | LV_261-10_0_5_load_112 | 65 | 0.0037119 | 0.00093029 | 0 | 0 |  | 1 | TRUE | wye
34 | LV_261-10_0_5_load_52 | 66 | 0.0046658 | 0.0011694 | 0 | 0 |  | 1 | TRUE | wye
35 | LV_261-10_0_5_load_60 | 69 | 0.0053847 | 0.0013495 | 0 | 0 |  | 1 | TRUE | wye
36 | LV_261-10_0_5_load_124 | 72 | 0.013046 | 0.0032697 | 0 | 0 |  | 1 | TRUE | wye
37 | LV_261-10_0_5_load_141 | 74 | 0.0066024 | 0.0016547 | 0 | 0 |  | 1 | TRUE | wye
38 | LV_261-10_0_5_load_120 | 75 | 0.0014901 | 0.00037346 | 0 | 0 |  | 1 | TRUE | wye
39 | LV_261-10_0_5_load_130 | 76 | 0.0064785 | 0.0016237 | 0 | 0 |  | 1 | TRUE | wye
40 | LV_261-10_0_5_load_107 | 78 | 0.0084112 | 0.002108 | 0 | 0 |  | 1 | TRUE | wye
41 | LV_261-10_0_5_load_54 | 79 | 0.0024576 | 0.00061594 | 0 | 0 |  | 1 | TRUE | wye
42 | LV_261-10_0_5_load_55 | 80 | 0.0046587 | 0.0011676 | 0 | 0 |  | 1 | TRUE | wye
43 | LV_261-10_0_5_load_146 | 82 | 0.0025565 | 0.00064072 | 0 | 0 |  | 1 | TRUE | wye
44 | LV_261-10_0_5_load_140 | 83 | 0.018558 | 0.0046512 | 0 | 0 |  | 1 | TRUE | wye
45 | LV_261-10_0_5_load_58 | 85 | 0.0057462 | 0.0014401 | 0 | 0 |  | 1 | TRUE | wye
46 | LV_261-10_0_5_load_56 | 86 | 0.0035071 | 0.00087895 | 0 | 0 |  | 1 | TRUE | wye
47 | LV_261-10_0_5_load_86 | 89 | 0.0027016 | 0.00067708 | 0 | 0 |  | 1 | TRUE | wye
48 | LV_261-10_0_5_load_71 | 90 | 0.01487 | 0.0037268 | 0 | 0 |  | 1 | TRUE | wye
49 | LV_261-10_0_5_load_48 | 91 | 0.0036474 | 0.00091413 | 0 | 0 |  | 1 | TRUE | wye
50 | LV_261-10_0_5_load_49 | 92 | 0.0035191 | 0.00088197 | 0 | 0 |  | 1 | TRUE | wye
51 | LV_261-10_0_5_load_99 | 93 | 0.0046743 | 0.0011715 | 0 | 0 |  | 1 | TRUE | wye
52 | LV_261-10_0_5_load_134 | 94 | 0.0016495 | 0.00041341 | 0 | 0 |  | 1 | TRUE | wye
53 | LV_261-10_0_5_load_90 | 95 | 0.001252 | 0.00031379 | 0 | 0 |  | 1 | TRUE | wye
54 | LV_261-10_0_5_load_122 | 96 | 0.0032544 | 0.00081563 | 0 | 0 |  | 1 | TRUE | wye
55 | LV_261-10_0_5_load_108 | 98 | 0.0030497 | 0.00076434 | 0 | 0 |  | 1 | TRUE | wye
56 | LV_261-10_0_5_load_111 | 99 | 0.0094978 | 0.0023804 | 0 | 0 |  | 1 | TRUE | wye
57 | LV_261-10_0_5_load_96 | 100 | 0.0043311 | 0.0010855 | 0 | 0 |  | 1 | TRUE | wye
58 | LV_261-10_0_5_load_80 | 101 | 0.0031502 | 0.00078951 | 0 | 0 |  | 1 | TRUE | wye
59 | LV_261-10_0_5_load_74 | 102 | 0.0027314 | 0.00068457 | 0 | 0 |  | 1 | TRUE | wye
60 | LV_261-10_0_5_load_133 | 103 | 0.0017361 | 0.00043511 | 0 | 0 |  | 1 | TRUE | wye
61 | LV_261-10_0_5_load_91 | 104 | 0.0012274 | 0.00030762 | 0 | 0 |  | 1 | TRUE | wye
62 | LV_261-10_0_5_load_66 | 105 | 0.0024914 | 0.0006244 | 0 | 0 |  | 1 | TRUE | wye
63 | LV_261-10_0_5_load_82 | 106 | 0.0028214 | 0.00070711 | 0 | 0 |  | 1 | TRUE | wye
64 | LV_261-10_0_5_load_93 | 107 | 0.0026245 | 0.00065776 | 0 | 0 |  | 1 | TRUE | wye
65 | LV_261-10_0_5_load_51 | 108 | 0.0033778 | 0.00084656 | 0 | 0 |  | 1 | TRUE | wye
66 | LV_261-10_0_5_load_117 | 110 | 0.01061 | 0.0026592 | 0 | 0 |  | 1 | TRUE | wye
67 | LV_261-10_0_5_load_77 | 112 | 0.0066053 | 0.0016554 | 0 | 0 |  | 1 | TRUE | wye
68 | LV_261-10_0_5_load_127 | 113 | 0.0027382 | 0.00068626 | 0 | 0 |  | 1 | TRUE | wye
69 | LV_261-10_0_5_load_126 | 114 | 0.0044001 | 0.0011028 | 0 | 0 |  | 1 | TRUE | wye
70 | LV_261-10_0_5_load_88 | 115 | 0.0025763 | 0.00064568 | 0 | 0 |  | 1 | TRUE | wye
71 | LV_261-10_0_5_load_135 | 116 | 0.0020992 | 0.00052611 | 0 | 0 |  | 1 | TRUE | wye
72 | LV_261-10_0_5_load_50 | 117 | 0.0043308 | 0.0010854 | 0 | 0 |  | 1 | TRUE | wye
73 | LV_261-10_0_5_load_109 | 118 | 0.0047552 | 0.0011918 | 0 | 0 |  | 1 | TRUE | wye
74 | LV_261-10_0_5_load_73 | 119 | 0.0077638 | 0.0019458 | 0 | 0 |  | 1 | TRUE | wye
75 | LV_261-10_0_5_load_62 | 120 | 0.0053901 | 0.0013509 | 0 | 0 |  | 1 | TRUE | wye
76 | LV_261-10_0_5_load_64 | 121 | 0.0016427 | 0.00041171 | 0 | 0 |  | 1 | TRUE | wye
77 | LV_261-10_0_5_load_65 | 122 | 0.0024835 | 0.00062242 | 0 | 0 |  | 1 | TRUE | wye
78 | LV_261-10_0_5_load_138 | 123 | 0.0026907 | 0.00067435 | 0 | 0 |  | 1 | TRUE | wye
79 | LV_261-10_0_5_load_72 | 124 | 0.0085059 | 0.0021318 | 0 | 0 |  | 1 | TRUE | wye
80 | LV_261-10_0_5_load_78 | 125 | 0.014208 | 0.0035609 | 0 | 0 |  | 1 | TRUE | wye
81 | LV_261-10_0_5_load_79 | 126 | 0.010066 | 0.0025228 | 0 | 0 |  | 1 | TRUE | wye
82 | LV_261-10_0_5_load_75 | 127 | 0.0075626 | 0.0018954 | 0 | 0 |  | 1 | TRUE | wye
83 | LV_261-10_0_5_load_81 | 128 | 0.0024668 | 0.00061824 | 0 | 0 |  | 1 | TRUE | wye
84 | LV_261-10_0_5_load_83 | 129 | 0.0027104 | 0.0006793 | 0 | 0 |  | 1 | TRUE | wye
85 | LV_261-10_0_5_load_118 | 130 | 0.0065355 | 0.0016379 | 0 | 0 |  | 1 | TRUE | wye
86 | LV_261-10_0_5_load_121 | 131 | 0.0065727 | 0.0016473 | 0 | 0 |  | 1 | TRUE | wye
87 | LV_261-10_0_5_load_129 | 132 | 0.0064728 | 0.0016222 | 0 | 0 |  | 1 | TRUE | wye
88 | LV_261-10_0_5_load_131 | 133 | 0.0050942 | 0.0012767 | 0 | 0 |  | 1 | TRUE | wye
89 | LV_261-10_0_5_load_137 | 134 | 0.0053479 | 0.0013403 | 0 | 0 |  | 1 | TRUE | wye
90 | LV_261-10_0_5_load_139 | 135 | 0.0055611 | 0.0013937 | 0 | 0 |  | 1 | TRUE | wye

## ext_grid
| name | bus | vm_pu | va_degree | slack_weight | in_service
0 |  | 112 | 1 | 0 | 1 | TRUE

## line
| name | std_type | from_bus | to_bus | length_km | r_ohm_per_km | x_ohm_per_km | c_nf_per_km | g_us_per_km | max_i_ka | df | parallel | type | in_service
0 | LV_261-10_0_5_line_0 |  | 0 | 1 | 0.028528 | 0.125 | 0.08 | 261 | 0 | 0.364 | 1 | 1 | cs | TRUE
1 | LV_261-10_0_5_line_1 |  | 0 | 2 | 0.088744 | 0.125 | 0.08 | 261 | 0 | 0.364 | 1 | 2 | cs | TRUE
2 | LV_261-10_0_5_line_2 |  | 2 | 3 | 0.06275 | 0.125 | 0.08 | 261 | 0 | 0.364 | 1 | 4 | cs | TRUE
3 | LV_261-10_0_5_line_3 |  | 3 | 39 | 0.01418 | 0.125 | 0.08 | 261 | 0 | 0.364 | 1 | 4 | cs | TRUE
4 | LV_261-10_0_5_line_4 |  | 3 | 40 | 0.01397 | 0.125 | 0.08 | 261 | 0 | 0.364 | 1 | 1 | cs | TRUE
5 | LV_261-10_0_5_line_5 |  | 4 | 5 | 0.02245 | 0.125 | 0.08 | 261 | 0 | 0.364 | 1 | 1 | cs | TRUE
6 | LV_261-10_0_5_line_6 |  | 4 | 6 | 0.029165 | 0.125 | 0.08 | 261 | 0 | 0.364 | 1 | 1 | cs | TRUE
7 | LV_261-10_0_5_line_7 |  | 4 | 7 | 0.012099 | 0.125 | 0.08 | 261 | 0 | 0.364 | 1 | 1 | cs | TRUE
8 | LV_261-10_0_5_line_8 |  | 5 | 41 | 0.018152 | 0.125 | 0.08 | 261 | 0 | 0.364 | 1 | 1 | cs | TRUE
9 | LV_261-10_0_5_line_9 |  | 6 | 76 | 0.012179 | 0.125 | 0.08 | 261 | 0 | 0.364 | 1 | 1 | cs | TRUE
10 | LV_261-10_0_5_line_10 |  | 6 | 29 | 0.024816 | 0.125 | 0.08 | 261 | 0 | 0.364 | 1 | 1 | cs | TRUE
11 | LV_261-10_0_5_line_11 |  | 8 | 9 | 0.026278 | 0.125 | 0.08 | 261 | 0 | 0.364 | 1 | 1 | cs | TRUE
12 | LV_261-10_0_5_line_12 |  | 8 | 10 | 0.022361 | 0.125 | 0.08 | 261 | 0 | 0.364 | 1 | 1 | cs | TRUE
13 | LV_261-10_0_5_line_13 |  | 9 | 28 | 0.020611 | 0.125 | 0.08 | 261 | 0 | 0.364 | 1 | 1 | cs | TRUE
14 | LV_261-10_0_5_line_14 |  | 11 | 12 | 0.012991 | 0.125 | 0.08 | 261 | 0 | 0.364 | 1 | 1 | cs | TRUE
15 | LV_261-10_0_5_line_15 |  | 11 | 13 | 0.027985 | 0.125 | 0.08 | 261 | 0 | 0.364 | 1 | 1 | cs | TRUE
16 | LV_261-10_0_5_line_16 |  | 12 | 62 | 0.016458 | 0.125 | 0.08 | 261 | 0 | 0.364 | 1 | 1 | cs | TRUE
17 | LV_261-10_0_5_line_17 |  | 13 | 79 | 0.015734 | 0.125 | 0.08 | 261 | 0 | 0.364 | 1 | 1 | cs | TRUE
18 | LV_261-10_0_5_line_18 |  | 14 | 15 | 0.024043 | 0.125 | 0.08 | 261 | 0 | 0.364 | 1 | 1 | cs | TRUE
19 | LV_261-10_0_5_line_19 |  | 14 | 16 | 0.01913 | 0.125 | 0.08 | 261 | 0 | 0.364 | 1 | 1 | cs | TRUE
20 | LV_261-10_0_5_line_20 |  | 15 | 83 | 0.019265 | 0.125 | 0.08 | 261 | 0 | 0.364 | 1 | 1 | cs | TRUE
21 | LV_261-10_0_5_line_21 |  | 16 | 55 | 0.012346 | 0.125 | 0.08 | 261 | 0 | 0.364 | 1 | 1 | cs | TRUE
22 | LV_261-10_0_5_line_22 |  | 17 | 18 | 0.010241 | 0.125 | 0.08 | 261 | 0 | 0.364 | 1 | 1 | cs | TRUE
23 | LV_261-10_0_5_line_23 |  | 17 | 19 | 0.011533 | 0.125 | 0.08 | 261 | 0 | 0.364 | 1 | 1 | cs | TRUE
24 | LV_261-10_0_5_line_24 |  | 17 | 20 | 0.031494 | 0.125 | 0.08 | 261 | 0 | 0.364 | 1 | 1 | cs | TRUE
25 | LV_261-10_0_5_line_25 |  | 18 | 54 | 0.009492 | 0.125 | 0.08 | 261 | 0 | 0.364 | 1 | 1 | cs | TRUE
26 | LV_261-10_0_5_line_26 |  | 18 | 51 | 0.006677 | 0.125 | 0.08 | 261 | 0 | 0.364 | 1 | 2 | cs | TRUE
27 | LV_261-10_0_5_line_27 |  | 19 | 25 | 0.031653 | 0.125 | 0.08 | 261 | 0 | 0.364 | 1 | 1 | cs | TRUE
28 | LV_261-10_0_5_line_28 |  | 19 | 26 | 0.025956 | 0.125 | 0.08 | 261 | 0 | 0.364 | 1 | 1 | cs | TRUE
29 | LV_261-10_0_5_line_29 |  | 19 | 27 | 0.0085636 | 0.125 | 0.08 | 261 | 0 | 0.364 | 1 | 1 | cs | TRUE
30 | LV_261-10_0_5_line_30 |  | 20 | 87 | 0.017471 | 0.125 | 0.08 | 261 | 0 | 0.364 | 1 | 1 | cs | TRUE
31 | LV_261-10_0_5_line_31 |  | 21 | 22 | 0.013192 | 0.125 | 0.08 | 261 | 0 | 0.364 | 1 | 4 | cs | TRUE
32 | LV_261-10_0_5_line_32 |  | 21 | 23 | 0.007684 | 0.125 | 0.08 | 261 | 0 | 0.364 | 1 | 4 | cs | TRUE
33 | LV_261-10_0_5_line_33 |  | 21 | 24 | 0.027207 | 0.125 | 0.08 | 261 | 0 | 0.364 | 1 | 4 | cs | TRUE
34 | LV_261-10_0_5_line_34 |  | 22 | 49 | 0.010839 | 0.125 | 0.08 | 261 | 0 | 0.364 | 1 | 4 | cs | TRUE
35 | LV_261-10_0_5_line_35 |  | 23 | 46 | 0.00355 | 0.125 | 0.08 | 261 | 0 | 0.364 | 1 | 4 | cs | TRUE
36 | LV_261-10_0_5_line_36 |  | 24 | 51 | 0.023535 | 0.125 | 0.08 | 261 | 0 | 0.364 | 1 | 4 | cs | TRUE
37 | LV_261-10_0_5_line_37 |  | 25 | 34 | 0.01594 | 0.125 | 0.08 | 261 | 0 | 0.364 | 1 | 1 | cs | TRUE
38 | LV_261-10_0_5_line_38 |  | 25 | 35 | 0.0089192 | 0.125 | 0.08 | 261 | 0 | 0.364 | 1 | 1 | cs | TRUE
39 | LV_261-10_0_5_line_39 |  | 26 | 60 | 0.032212 | 0.125 | 0.08 | 261 | 0 | 0.364 | 1 | 1 | cs | TRUE
40 | LV_261-10_0_5_line_40 |  | 26 | 61 | 0.01386 | 0.125 | 0.08 | 261 | 0 | 0.364 | 1 | 1 | cs | TRUE
41 | LV_261-10_0_5_line_41 |  | 27 | 89 | 0.019874 | 0.125 | 0.08 | 261 | 0 | 0.364 | 1 | 1 | cs | TRUE
42 | LV_261-10_0_5_line_42 |  | 28 | 90 | 0.028321 | 0.125 | 0.08 | 261 | 0 | 0.364 | 1 | 1 | cs | TRUE
43 | LV_261-10_0_5_line_43 |  | 29 | 30 | 0.01926 | 0.125 | 0.08 | 261 | 0 | 0.364 | 1 | 4 | cs | TRUE
44 | LV_261-10_0_5_line_44 |  | 29 | 31 | 0.023578 | 0.125 | 0.08 | 261 | 0 | 0.364 | 1 | 4 | cs | TRUE
45 | LV_261-10_0_5_line_45 |  | 29 | 32 | 0.020468 | 0.125 | 0.08 | 261 | 0 | 0.364 | 1 | 1 | cs | TRUE
46 | LV_261-10_0_5_line_46 |  | 30 | 46 | 0.014653 | 0.125 | 0.08 | 261 | 0 | 0.364 | 1 | 4 | cs | TRUE
47 | LV_261-10_0_5_line_47 |  | 31 | 33 | 0.0053697 | 0.125 | 0.08 | 261 | 0 | 0.364 | 1 | 4 | cs | TRUE
48 | LV_261-10_0_5_line_48 |  | 32 | 93 | 0.022829 | 0.125 | 0.08 | 261 | 0 | 0.364 | 1 | 1 | cs | TRUE
49 | LV_261-10_0_5_line_49 |  | 33 | 72 | 0.013842 | 0.125 | 0.08 | 261 | 0 | 0.364 | 1 | 4 | cs | TRUE
50 | LV_261-10_0_5_line_50 |  | 34 | 94 | 0.022352 | 0.125 | 0.08 | 261 | 0 | 0.364 | 1 | 1 | cs | TRUE
51 | LV_261-10_0_5_line_51 |  | 35 | 95 | 0.014844 | 0.125 | 0.08 | 261 | 0 | 0.364 | 1 | 1 | cs | TRUE
52 | LV_261-10_0_5_line_52 |  | 36 | 37 | 0.02642 | 0.125 | 0.08 | 261 | 0 | 0.364 | 1 | 1 | cs | TRUE
53 | LV_261-10_0_5_line_53 |  | 36 | 38 | 0.040529 | 0.125 | 0.08 | 261 | 0 | 0.364 | 1 | 1 | cs | TRUE
54 | LV_261-10_0_5_line_54 |  | 37 | 53 | 0.016599 | 0.125 | 0.08 | 261 | 0 | 0.364 | 1 | 1 | cs | TRUE
55 | LV_261-10_0_5_line_55 |  | 39 | 96 | 0.029715 | 0.125 | 0.08 | 261 | 0 | 0.364 | 1 | 4 | cs | TRUE
56 | LV_261-10_0_5_line_56 |  | 40 | 65 | 0.028066 | 0.125 | 0.08 | 261 | 0 | 0.364 | 1 | 1 | cs | TRUE
57 | LV_261-10_0_5_line_57 |  | 42 | 43 | 0.023081 | 0.125 | 0.08 | 261 | 0 | 0.364 | 1 | 1 | cs | TRUE
58 | LV_261-10_0_5_line_58 |  | 42 | 44 | 0.03106 | 0.125 | 0.08 | 261 | 0 | 0.364 | 1 | 1 | cs | TRUE
59 | LV_261-10_0_5_line_59 |  | 42 | 45 | 0.017157 | 0.125 | 0.08 | 261 | 0 | 0.364 | 1 | 1 | cs | TRUE
60 | LV_261-10_0_5_line_60 |  | 43 | 97 | 0.020193 | 0.125 | 0.08 | 261 | 0 | 0.364 | 1 | 1 | cs | TRUE
61 | LV_261-10_0_5_line_61 |  | 44 | 98 | 0.0097903 | 0.125 | 0.08 | 261 | 0 | 0.364 | 1 | 1 | cs | TRUE
62 | LV_261-10_0_5_line_62 |  | 45 | 99 | 0.001274 | 0.125 | 0.08 | 261 | 0 | 0.364 | 1 | 1 | cs | TRUE
63 | LV_261-10_0_5_line_63 |  | 46 | 47 | 0.021567 | 0.125 | 0.08 | 261 | 0 | 0.364 | 1 | 1 | cs | TRUE
64 | LV_261-10_0_5_line_64 |  | 47 | 100 | 0.029117 | 0.125 | 0.08 | 261 | 0 | 0.364 | 1 | 1 | cs | TRUE
65 | LV_261-10_0_5_line_65 |  | 48 | 49 | 0.016609 | 0.125 | 0.08 | 261 | 0 | 0.364 | 1 | 4 | cs | TRUE
66 | LV_261-10_0_5_line_66 |  | 48 | 50 | 0.0030677 | 0.125 | 0.08 | 261 | 0 | 0.364 | 1 | 4 | cs | TRUE
67 | LV_261-10_0_5_line_67 |  | 50 | 77 | 0.013896 | 0.125 | 0.08 | 261 | 0 | 0.364 | 1 | 4 | cs | TRUE
68 | LV_261-10_0_5_line_68 |  | 51 | 52 | 0.004903 | 0.125 | 0.08 | 261 | 0 | 0.364 | 1 | 1 | cs | TRUE
69 | LV_261-10_0_5_line_69 |  | 52 | 63 | 0.0049251 | 0.125 | 0.08 | 261 | 0 | 0.364 | 1 | 1 | cs | TRUE
70 | LV_261-10_0_5_line_70 |  | 53 | 100 | 0.017561 | 0.125 | 0.08 | 261 | 0 | 0.364 | 1 | 1 | cs | TRUE
71 | LV_261-10_0_5_line_71 |  | 54 | 101 | 0.010897 | 0.125 | 0.08 | 261 | 0 | 0.364 | 1 | 1 | cs | TRUE
72 | LV_261-10_0_5_line_72 |  | 55 | 56 | 0.0086392 | 0.125 | 0.08 | 261 | 0 | 0.364 | 1 | 1 | cs | TRUE
73 | LV_261-10_0_5_line_73 |  | 56 | 102 | 0.014921 | 0.125 | 0.08 | 261 | 0 | 0.364 | 1 | 1 | cs | TRUE
74 | LV_261-10_0_5_line_74 |  | 57 | 58 | 0.017049 | 0.125 | 0.08 | 261 | 0 | 0.364 | 1 | 1 | cs | TRUE
75 | LV_261-10_0_5_line_75 |  | 57 | 59 | 0.026108 | 0.125 | 0.08 | 261 | 0 | 0.364 | 1 | 1 | cs | TRUE
76 | LV_261-10_0_5_line_76 |  | 59 | 93 | 0.014112 | 0.125 | 0.08 | 261 | 0 | 0.364 | 1 | 1 | cs | TRUE
77 | LV_261-10_0_5_line_77 |  | 60 | 105 | 0.014413 | 0.125 | 0.08 | 261 | 0 | 0.364 | 1 | 1 | cs | TRUE
78 | LV_261-10_0_5_line_78 |  | 60 | 81 | 0.004134 | 0.125 | 0.08 | 261 | 0 | 0.364 | 1 | 1 | cs | TRUE
79 | LV_261-10_0_5_line_79 |  | 61 | 106 | 0.00088435 | 0.125 | 0.08 | 261 | 0 | 0.364 | 1 | 1 | cs | TRUE
80 | LV_261-10_0_5_line_80 |  | 63 | 107 | 0.0095086 | 0.125 | 0.08 | 261 | 0 | 0.364 | 1 | 1 | cs | TRUE
81 | LV_261-10_0_5_line_81 |  | 64 | 65 | 0.023239 | 0.125 | 0.08 | 261 | 0 | 0.364 | 1 | 1 | cs | TRUE
82 | LV_261-10_0_5_line_82 |  | 64 | 66 | 0.010047 | 0.125 | 0.08 | 261 | 0 | 0.364 | 1 | 1 | cs | TRUE
83 | LV_261-10_0_5_line_83 |  | 66 | 108 | 0.016374 | 0.125 | 0.08 | 261 | 0 | 0.364 | 1 | 1 | cs | TRUE
84 | LV_261-10_0_5_line_84 |  | 67 | 68 | 0.04819 | 0.125 | 0.08 | 261 | 0 | 0.364 | 1 | 1 | cs | TRUE
85 | LV_261-10_0_5_line_85 |  | 67 | 69 | 0.039774 | 0.125 | 0.08 | 261 | 0 | 0.364 | 1 | 1 | cs | TRUE
86 | LV_261-10_0_5_line_86 |  | 68 | 79 | 0.022601 | 0.125 | 0.08 | 261 | 0 | 0.364 | 1 | 1 | cs | TRUE
87 | LV_261-10_0_5_line_87 |  | 68 | 80 | 0.0030122 | 0.125 | 0.08 | 261 | 0 | 0.364 | 1 | 1 | cs | TRUE
88 | LV_261-10_0_5_line_88 |  | 69 | 109 | 0.037145 | 0.125 | 0.08 | 261 | 0 | 0.364 | 1 | 1 | cs | TRUE
89 | LV_261-10_0_5_line_89 |  | 70 | 71 | 0.006382 | 0.125 | 0.08 | 261 | 0 | 0.364 | 1 | 4 | cs | TRUE
90 | LV_261-10_0_5_line_90 |  | 70 | 72 | 0.015904 | 0.125 | 0.08 | 261 | 0 | 0.364 | 1 | 4 | cs | TRUE
91 | LV_261-10_0_5_line_91 |  | 71 | 75 | 0.015018 | 0.125 | 0.08 | 261 | 0 | 0.364 | 1 | 1 | cs | TRUE
92 | LV_261-10_0_5_line_92 |  | 71 | 110 | 0.021164 | 0.125 | 0.08 | 261 | 0 | 0.364 | 1 | 4 | cs | TRUE
93 | LV_261-10_0_5_line_93 |  | 73 | 74 | 0.020727 | 0.125 | 0.08 | 261 | 0 | 0.364 | 1 | 1 | cs | TRUE
94 | LV_261-10_0_5_line_94 |  | 73 | 75 | 0.078583 | 0.125 | 0.08 | 261 | 0 | 0.364 | 1 | 1 | cs | TRUE
95 | LV_261-10_0_5_line_95 |  | 76 | 111 | 0.020124 | 0.125 | 0.08 | 261 | 0 | 0.364 | 1 | 1 | cs | TRUE
96 | LV_261-10_0_5_line_96 |  | 77 | 78 | 0.020449 | 0.125 | 0.08 | 261 | 0 | 0.364 | 1 | 4 | cs | TRUE
97 | LV_261-10_0_5_line_97 |  | 78 | 112 | 0.018995 | 0.125 | 0.08 | 261 | 0 | 0.364 | 1 | 4 | cs | TRUE
98 | LV_261-10_0_5_line_98 |  | 80 | 86 | 0.022523 | 0.125 | 0.08 | 261 | 0 | 0.364 | 1 | 1 | cs | TRUE
99 | LV_261-10_0_5_line_99 |  | 81 | 82 | 0.01453 | 0.125 | 0.08 | 261 | 0 | 0.364 | 1 | 1 | cs | TRUE
100 | LV_261-10_0_5_line_100 |  | 83 | 123 | 0.01966 | 0.125 | 0.08 | 261 | 0 | 0.364 | 1 | 1 | cs | TRUE
101 | LV_261-10_0_5_line_101 |  | 84 | 85 | 0.030959 | 0.125 | 0.08 | 261 | 0 | 0.364 | 1 | 1 | cs | TRUE
102 | LV_261-10_0_5_line_102 |  | 84 | 86 | 0.0053392 | 0.125 | 0.08 | 261 | 0 | 0.364 | 1 | 1 | cs | TRUE
103 | LV_261-10_0_5_line_103 |  | 87 | 88 | 0.017958 | 0.125 | 0.08 | 261 | 0 | 0.364 | 1 | 1 | cs | TRUE
104 | LV_261-10_0_5_line_104 |  | 88 | 119 | 0.018965 | 0.125 | 0.08 | 261 | 0 | 0.364 | 1 | 1 | cs | TRUE
105 | LV_261-10_0_5_line_105 |  | 88 | 109 | 0.029001 | 0.125 | 0.08 | 261 | 0 | 0.364 | 1 | 1 | cs | TRUE
106 | LV_261-10_0_5_line_106 |  | 89 | 115 | 0.01935 | 0.125 | 0.08 | 261 | 0 | 0.364 | 1 | 1 | cs | TRUE
107 | LV_261-10_0_5_line_107 |  | 90 | 124 | 0.022211 | 0.125 | 0.08 | 261 | 0 | 0.364 | 1 | 1 | cs | TRUE
108 | LV_261-10_0_5_line_108 |  | 91 | 92 | 0.0088803 | 0.125 | 0.08 | 261 | 0 | 0.364 | 1 | 1 | cs | TRUE
109 | LV_261-10_0_5_line_109 |  | 92 | 117 | 0.019851 | 0.125 | 0.08 | 261 | 0 | 0.364 | 1 | 1 | cs | TRUE
110 | LV_261-10_0_5_line_110 |  | 94 | 116 | 0.019454 | 0.125 | 0.08 | 261 | 0 | 0.364 | 1 | 1 | cs | TRUE
111 | LV_261-10_0_5_line_111 |  | 95 | 104 | 0.0061957 | 0.125 | 0.08 | 261 | 0 | 0.364 | 1 | 1 | cs | TRUE
112 | LV_261-10_0_5_line_112 |  | 96 | 131 | 0.013868 | 0.125 | 0.08 | 261 | 0 | 0.364 | 1 | 4 | cs | TRUE
113 | LV_261-10_0_5_line_113 |  | 97 | 110 | 0.016239 | 0.125 | 0.08 | 261 | 0 | 0.364 | 1 | 4 | cs | TRUE
114 | LV_261-10_0_5_line_114 |  | 97 | 130 | 0.042691 | 0.125 | 0.08 | 261 | 0 | 0.364 | 1 | 4 | cs | TRUE
115 | LV_261-10_0_5_line_115 |  | 98 | 118 | 0.0095262 | 0.125 | 0.08 | 261 | 0 | 0.364 | 1 | 1 | cs | TRUE
116 | LV_261-10_0_5_line_116 |  | 101 | 126 | 0.030552 | 0.125 | 0.08 | 261 | 0 | 0.364 | 1 | 1 | cs | TRUE
117 | LV_261-10_0_5_line_117 |  | 102 | 127 | 0.012254 | 0.125 | 0.08 | 261 | 0 | 0.364 | 1 | 1 | cs | TRUE
118 | LV_261-10_0_5_line_118 |  | 103 | 104 | 0.0068396 | 0.125 | 0.08 | 261 | 0 | 0.364 | 1 | 1 | cs | TRUE
119 | LV_261-10_0_5_line_119 |  | 105 | 122 | 0.0089407 | 0.125 | 0.08 | 261 | 0 | 0.364 | 1 | 1 | cs | TRUE
120 | LV_261-10_0_5_line_120 |  | 106 | 128 | 0.0082529 | 0.125 | 0.08 | 261 | 0 | 0.364 | 1 | 1 | cs | TRUE
121 | LV_261-10_0_5_line_121 |  | 109 | 120 | 0.013742 | 0.125 | 0.08 | 261 | 0 | 0.364 | 1 | 1 | cs | TRUE
122 | LV_261-10_0_5_line_122 |  | 111 | 132 | 0.01145 | 0.125 | 0.08 | 261 | 0 | 0.364 | 1 | 1 | cs | TRUE
123 | LV_261-10_0_5_line_123 |  | 111 | 114 | 0.0029172 | 0.125 | 0.08 | 261 | 0 | 0.364 | 1 | 1 | cs | TRUE
124 | LV_261-10_0_5_line_124 |  | 112 | 127 | 0.017759 | 0.125 | 0.08 | 261 | 0 | 0.364 | 1 | 1 | cs | TRUE
125 | LV_261-10_0_5_line_125 |  | 113 | 114 | 0.019907 | 0.125 | 0.08 | 261 | 0 | 0.364 | 1 | 1 | cs | TRUE
126 | LV_261-10_0_5_line_126 |  | 117 | 118 | 0.026245 | 0.125 | 0.08 | 261 | 0 | 0.364 | 1 | 1 | cs | TRUE
127 | LV_261-10_0_5_line_127 |  | 121 | 122 | 0.01954 | 0.125 | 0.08 | 261 | 0 | 0.364 | 1 | 1 | cs | TRUE
128 | LV_261-10_0_5_line_128 |  | 123 | 134 | 0.0080002 | 0.125 | 0.08 | 261 | 0 | 0.364 | 1 | 1 | cs | TRUE
129 | LV_261-10_0_5_line_129 |  | 124 | 125 | 0.022108 | 0.125 | 0.08 | 261 | 0 | 0.364 | 1 | 1 | cs | TRUE
130 | LV_261-10_0_5_line_130 |  | 125 | 126 | 0.026566 | 0.125 | 0.08 | 261 | 0 | 0.364 | 1 | 1 | cs | TRUE
131 | LV_261-10_0_5_line_131 |  | 128 | 129 | 0.015366 | 0.125 | 0.08 | 261 | 0 | 0.364 | 1 | 1 | cs | TRUE
132 | LV_261-10_0_5_line_132 |  | 130 | 131 | 0.00074879 | 0.125 | 0.08 | 261 | 0 | 0.364 | 1 | 4 | cs | TRUE
133 | LV_261-10_0_5_line_133 |  | 132 | 133 | 0.0014497 | 0.125 | 0.08 | 261 | 0 | 0.364 | 1 | 1 | cs | TRUE
134 | LV_261-10_0_5_line_134 |  | 134 | 135 | 0.0027487 | 0.125 | 0.08 | 261 | 0 | 0.364 | 1 | 1 | cs | TRUE

## trafo
| name | std_type | hv_bus | lv_bus | sn_mva | vn_hv_kv | vn_lv_kv | vk_percent | vkr_percent | pfe_kw | i0_percent | shift_degree | tap_side | tap_neutral | tap_min | tap_max | tap_step_percent | tap_step_degree | tap_pos | tap_phase_shifter | parallel | df | in_service
0 | LV_261-10_0_5_trafo_77 | 0.63 MVA 20/0.4 kV | 136 | 112 | 0.63 | 20 | 0.4 | 6 | 1.206 | 1.65 | 0.2619 | 150 | hv | 0 | -2 | 2 | 2.5 | 0 | 0 | FALSE | 1 | 1 | TRUE

## line_geodata
| x0 | y0 | x1 | y1 | x2 | y2 | x3 | y3 | x4 | y4 | x5 | y5 | x6 | y6 | x7 | y7 | x8 | y8 | x9 | y9 | x10 | y10
0 | 2681805.1403 | 1251781.7298 | 2681783.5943 | 1251775.2247 | 2681777.7704 | 1251773.693
1 | 2681875.6948 | 1251750.6781 | 2681870.2582 | 1251746.4554 | 2681869.0641 | 1251745.4716 | 2681867.1238 | 1251744.9555 | 2681864.6963 | 1251745.2889 | 2681858.099 | 1251748.5891 | 2681853.219 | 1251752.1465 | 2681835.4272 | 1251764.2432 | 2681829.0347 | 1251770.2038 | 2681817.7124 | 1251785.5256 | 2681805.1403 | 1251781.7298
2 | 2681875.6948 | 1251750.6781 | 2681871.5892 | 1251765.3768 | 2681868.6686 | 1251774.0763 | 2681872.7144 | 1251774.0766 | 2681881.3199 | 1251745.085 | 2681885.1682 | 1251746.2613
3 | 2681885.1682 | 1251746.2613 | 2681898.7174 | 1251750.4428
4 | 2681885.1682 | 1251746.2613 | 2681882.8727 | 1251753.9687 | 2681881.212 | 1251759.6596
5 | 2682059.8484 | 1251720.9697 | 2682076.2967 | 1251705.6416
6 | 2682038.8179 | 1251741.2381 | 2682059.8484 | 1251720.9697
7 | 2682059.8484 | 1251720.9697 | 2682051.6644 | 1251712.059
8 | 2682076.2967 | 1251705.6416 | 2682064.3832 | 1251691.9456
9 | 2682038.8179 | 1251741.2381 | 2682029.5708 | 1251733.3125
10 | 2682036.4582 | 1251759.0187 | 2682032.779 | 1251754.898 | 2682028.9956 | 1251750.6647 | 2682038.8179 | 1251741.2381
11 | 2681908.8536 | 1251923.6431 | 2681924.9134 | 1251939.6103 | 2681927.4895 | 1251942.1701
12 | 2681908.8536 | 1251923.6431 | 2681906.4061 | 1251921.6077 | 2681888.6182 | 1251928.7764
13 | 2681927.4895 | 1251942.1701 | 2681939.9057 | 1251930.1661 | 2681942.2906 | 1251927.8262
14 | 2681938.6787 | 1251995.9315 | 2681941.3658 | 1251997.0139 | 2681950.6462 | 1252001.0675
15 | 2681950.6462 | 1252001.0675 | 2681952.3766 | 1251997.1107 | 2681968.8302 | 1251980.0997
16 | 2681938.6787 | 1251995.9315 | 2681938.8174 | 1251992.9979 | 2681929.5163 | 1251983.1846
17 | 2681968.8302 | 1251980.0997 | 2681974.8125 | 1251973.9148 | 2681975.7436 | 1251970.4473 | 2681978.2663 | 1251967.9657
18 | 2681898.658 | 1251882.06 | 2681897.8462 | 1251876.9005 | 2681888.0144 | 1251860.8527
19 | 2681888.0144 | 1251860.8527 | 2681891.5629 | 1251860.7795 | 2681895.4516 | 1251861.7562 | 2681899.0877 | 1251862.9962 | 2681903.1164 | 1251863.6746 | 2681906.2493 | 1251861.8125
20 | 2681898.658 | 1251882.06 | 2681882.2886 | 1251892.2181
21 | 2681917.2115 | 1251856.8977 | 2681914.7072 | 1251856.7852 | 2681906.2493 | 1251861.8125
22 | 2682063.0381 | 1251841.0256 | 2682065.5295 | 1251845.8859 | 2682067.7047 | 1251850.1415
23 | 2682067.7047 | 1251850.1415 | 2682070.2259 | 1251850.6768 | 2682073.4026 | 1251849.1085 | 2682078.2589 | 1251846.7184
24 | 2682067.7047 | 1251850.1415 | 2682065.8441 | 1251850.4159 | 2682049.834 | 1251858.1111 | 2682039.1947 | 1251863.3295
25 | 2682063.0381 | 1251841.0256 | 2682062.0739 | 1251842.5245 | 2682060.8388 | 1251843.9529 | 2682057.7355 | 1251845.6667 | 2682055.6784 | 1251846.6414
26 | 2682067.2449 | 1251836.4805 | 2682064.0909 | 1251838.038 | 2682063.6337 | 1251839.4438 | 2682063.0381 | 1251841.0256
27 | 2682078.2589 | 1251846.7184 | 2682075.643 | 1251841.0335 | 2682098.6473 | 1251830.2774
28 | 2682078.2589 | 1251846.7184 | 2682073.4026 | 1251849.1085 | 2682082.6132 | 1251867.472
29 | 2682078.2589 | 1251846.7184 | 2682081.9176 | 1251854.4611
30 | 2682023.5093 | 1251871.023 | 2682039.1947 | 1251863.3295
31 | 2682045.3865 | 1251790.6881 | 2682039.4468 | 1251791.1951 | 2682036.5704 | 1251791.2331 | 2682032.353 | 1251792.3134
32 | 2682045.3865 | 1251790.6881 | 2682053.0644 | 1251790.0272
33 | 2682045.3865 | 1251790.6881 | 2682052.9781 | 1251806.6051 | 2682057.103 | 1251815.2427
34 | 2682021.8529 | 1251795.0027 | 2682032.353 | 1251792.3134
35 | 2682055.217 | 1251787.1994 | 2682053.0644 | 1251790.0272
36 | 2682067.2449 | 1251836.4805 | 2682057.103 | 1251815.2427
37 | 2682098.6473 | 1251830.2774 | 2682105.3851 | 1251844.7234
38 | 2682098.6473 | 1251830.2774 | 2682106.9895 | 1251827.1215
39 | 2682097.0605 | 1251896.2825 | 2682082.6132 | 1251867.472
40 | 2682082.6132 | 1251867.472 | 2682070.1098 | 1251873.4514
41 | 2682090.4895 | 1251872.3911 | 2682088.4295 | 1251868.242 | 2682081.9176 | 1251854.4611
42 | 2681942.2906 | 1251927.8262 | 2681962.5068 | 1251907.9916
43 | 2682048.0803 | 1251774.4021 | 2682036.4582 | 1251759.0187
44 | 2682018.2174 | 1251759.3553 | 2682024.1086 | 1251762.3613 | 2682032.779 | 1251754.898 | 2682036.4582 | 1251759.0187
45 | 2682036.4582 | 1251759.0187 | 2682051.3591 | 1251744.9864
46 | 2682048.0803 | 1251774.4021 | 2682051.5419 | 1251780.6103 | 2682055.217 | 1251787.1994
47 | 2682018.2174 | 1251759.3553 | 2682014.1551 | 1251757.2865 | 2682013.3528 | 1251757.169
48 | 2682067.9786 | 1251729.3357 | 2682051.3591 | 1251744.9864
49 | 2682001.9481 | 1251763.8431 | 2682010.9687 | 1251756.8198 | 2682013.3528 | 1251757.169
50 | 2682105.3851 | 1251844.7234 | 2682114.8332 | 1251864.98
51 | 2682106.9895 | 1251827.1215 | 2682109.8468 | 1251826.0406 | 2682121.1883 | 1251822.8223
52 | 2682137.1392 | 1251765.7071 | 2682135.5869 | 1251758.9917 | 2682147.3651 | 1251756.0305 | 2682145.4563 | 1251748.8987
53 | 2682145.4563 | 1251748.8987 | 2682139.2756 | 1251748.813 | 2682106.0384 | 1251757.4763
54 | 2682137.1392 | 1251765.7071 | 2682121.0523 | 1251769.7985
55 | 2681927.318 | 1251750.7099 | 2681920.5003 | 1251750.108 | 2681909.4598 | 1251753.7581 | 2681898.7174 | 1251750.4428
56 | 2681872.2615 | 1251786.2402 | 2681872.4464 | 1251785.815 | 2681877.7859 | 1251771.4003 | 2681881.212 | 1251759.6596
57 | 2681920.5088 | 1251821.5169 | 2681940.2009 | 1251809.4771
58 | 2681920.5088 | 1251821.5169 | 2681893.8685 | 1251837.4855
59 | 2681920.5088 | 1251821.5169 | 2681903.395 | 1251820.2933
60 | 2681957.4287 | 1251798.9439 | 2681940.2009 | 1251809.4771
61 | 2681885.4713 | 1251842.5189 | 2681893.8685 | 1251837.4855
62 | 2681902.1242 | 1251820.2025 | 2681903.395 | 1251820.2933
63 | 2682055.217 | 1251787.1994 | 2682057.0846 | 1251785.8798 | 2682075.8074 | 1251781.2764
64 | 2682104.0334 | 1251774.1269 | 2682079.2607 | 1251780.4273 | 2682075.8074 | 1251781.2764
65 | 2682005.7635 | 1251799.1238 | 2682021.8529 | 1251795.0027
66 | 2682005.7635 | 1251799.1238 | 2682002.9287 | 1251800.2963
67 | 2681991.2828 | 1251807.563 | 2681993.939 | 1251804.8867 | 2681998.3239 | 1251802.2009 | 2682002.9287 | 1251800.2963
68 | 2682071.6528 | 1251834.3066 | 2682067.2449 | 1251836.4805
69 | 2682071.6528 | 1251834.3066 | 2682071.102 | 1251833.2092 | 2682069.4891 | 1251829.8823
70 | 2682104.0334 | 1251774.1269 | 2682121.0523 | 1251769.7985
71 | 2682045.8313 | 1251851.3071 | 2682055.6784 | 1251846.6414
72 | 2681917.2115 | 1251856.8977 | 2681919.4159 | 1251857.4175 | 2681924.8818 | 1251854.1377
73 | 2681937.6767 | 1251846.4604 | 2681924.8818 | 1251854.1377
74 | 2682097.2588 | 1251701.7624 | 2682101.7484 | 1251706.7727 | 2682102.5232 | 1251710.7753 | 2682106.5041 | 1251715.5865
75 | 2682097.2588 | 1251701.7624 | 2682078.2522 | 1251719.6609
76 | 2682067.9786 | 1251729.3357 | 2682078.2522 | 1251719.6609
77 | 2682097.0605 | 1251896.2825 | 2682083.9349 | 1251902.2357
78 | 2682098.9189 | 1251899.9777 | 2682097.0605 | 1251896.2825
79 | 2682069.312 | 1251873.8329 | 2682070.1098 | 1251873.4514
80 | 2682065.3411 | 1251821.3262 | 2682069.4891 | 1251829.8823
81 | 2681862.0685 | 1251807.0653 | 2681865.8512 | 1251800.9797 | 2681872.2615 | 1251786.2402
82 | 2681862.0685 | 1251807.0653 | 2681856.3353 | 1251815.3156
83 | 2681846.4843 | 1251828.3823 | 2681852.1957 | 1251821.2728 | 2681856.3353 | 1251815.3156
84 | 2681992.8847 | 1251950.8143 | 2682000.0801 | 1251960.4543 | 2682004.6481 | 1251966.8779 | 2682008.5362 | 1251971.1682 | 2682012.7903 | 1251970.8269 | 2682018.7031 | 1251971.7093 | 2682030.7166 | 1251974.0663
85 | 2682030.7166 | 1251974.0663 | 2682031.6599 | 1251950.6507 | 2682044.9457 | 1251941.1393
86 | 2681992.8847 | 1251950.8143 | 2681985.1402 | 1251961.2038 | 2681978.2663 | 1251967.9657
87 | 2681992.8847 | 1251950.8143 | 2681991.1885 | 1251948.3249
88 | 2682042.4588 | 1251913.2056 | 2682055.4755 | 1251933.6011 | 2682044.9457 | 1251941.1393
89 | 2681994.9601 | 1251776.3907 | 2681989.6646 | 1251779.9756
90 | 2681994.9601 | 1251776.3907 | 2681994.3257 | 1251772.6013 | 2681995.6318 | 1251768.7609 | 2682001.9481 | 1251763.8431
91 | 2681989.6646 | 1251779.9756 | 2681984.8091 | 1251770.8572 | 2681981.4811 | 1251767.557
92 | 2681989.6646 | 1251779.9756 | 2681971.4179 | 1251790.6975
93 | 2681962.6553 | 1251711.4398 | 2681968.7837 | 1251715.8501 | 2681970.9051 | 1251719.093 | 2681971.5067 | 1251721.9812 | 2681971.1465 | 1251725.1008 | 2681969.5003 | 1251727.8801
94 | 2681962.6553 | 1251711.4398 | 2681954.3311 | 1251720.6204 | 2681948.7618 | 1251728.7161 | 2681948.3897 | 1251732.1469 | 2681950.6075 | 1251734.4237 | 2681955.718 | 1251736.5737 | 2681958.9118 | 1251738.1413 | 2681957.5989 | 1251740.2914 | 2681957.199 | 1251745.7344 | 2681977.5197 | 1251763.6288 | 2681981.4811 | 1251767.557
95 | 2682014.291 | 1251720.2163 | 2682029.5708 | 1251733.3125
96 | 2681991.2828 | 1251807.563 | 2681990.8854 | 1251809.559 | 2681991.5085 | 1251814.16 | 2681979.7003 | 1251821.2452
97 | 2681963.4123 | 1251831.0184 | 2681979.7003 | 1251821.2452
98 | 2681991.1885 | 1251948.3249 | 2681980.2646 | 1251932.2925 | 2681977.7273 | 1251930.4725
99 | 2682098.9189 | 1251899.9777 | 2682086.1446 | 1251906.9018
100 | 2681882.2886 | 1251892.2181 | 2681865.5838 | 1251902.5843
101 | 2681973.3889 | 1251927.3604 | 2681967.7133 | 1251939.3241 | 2681955.1951 | 1251951.8622
102 | 2681973.3889 | 1251927.3604 | 2681977.7273 | 1251930.4725
103 | 2682023.5093 | 1251871.023 | 2682033.0121 | 1251886.277
104 | 2682033.0121 | 1251886.277 | 2682017.2677 | 1251896.8492
105 | 2682033.0121 | 1251886.277 | 2682035.2016 | 1251900.3956 | 2682042.4588 | 1251913.2056
106 | 2682090.4895 | 1251872.3911 | 2682099.0946 | 1251889.7228
107 | 2681978.5641 | 1251892.6505 | 2681978.5641 | 1251892.6505 | 2681972.0582 | 1251898.6205 | 2681962.5068 | 1251907.9916
108 | 2681830.147 | 1251875.6812 | 2681837.7638 | 1251871.1156
109 | 2681854.7899 | 1251860.9098 | 2681837.7638 | 1251871.1156
110 | 2682114.8332 | 1251864.98 | 2682123.0562 | 1251882.6102 | 2682123.0562 | 1251882.6102
111 | 2682121.1883 | 1251822.8223 | 2682122.6987 | 1251822.3937 | 2682127.2356 | 1251821.492
112 | 2681934.9911 | 1251761.7491 | 2681933.6176 | 1251759.463 | 2681932.3267 | 1251757.2991 | 2681928.416 | 1251750.8068 | 2681927.318 | 1251750.7099
113 | 2681957.4287 | 1251798.9439 | 2681958.7532 | 1251798.1394 | 2681971.4179 | 1251790.6975
114 | 2681957.4287 | 1251798.9439 | 2681956.1281 | 1251796.9355 | 2681952.1292 | 1251790.2752 | 2681949.1854 | 1251785.3753 | 2681947.6804 | 1251782.8638 | 2681944.4118 | 1251777.4256 | 2681941.3351 | 1251772.3126 | 2681938.0225 | 1251766.7849 | 2681935.9417 | 1251763.3313 | 2681935.3767 | 1251762.3909
115 | 2681885.4713 | 1251842.5189 | 2681877.3005 | 1251847.4166
116 | 2682045.8313 | 1251851.3071 | 2682035.6412 | 1251856.1353 | 2682018.6202 | 1251865.1824
117 | 2681937.6767 | 1251846.4604 | 2681948.1845 | 1251840.1555
118 | 2682133.944 | 1251820.1588 | 2682127.2356 | 1251821.492
119 | 2682083.9349 | 1251902.2357 | 2682075.7925 | 1251905.9288
120 | 2682061.8667 | 1251877.3935 | 2682069.312 | 1251873.8329
121 | 2682042.4588 | 1251913.2056 | 2682030.8791 | 1251920.606
122 | 2682014.291 | 1251720.2163 | 2682021.8268 | 1251711.5956
123 | 2682014.291 | 1251720.2163 | 2682012.0591 | 1251718.3378
124 | 2681963.4123 | 1251831.0184 | 2681948.1845 | 1251840.1555
125 | 2682012.0591 | 1251718.3378 | 2681996.8288 | 1251705.5193
126 | 2681854.7899 | 1251860.9098 | 2681877.3005 | 1251847.4166
127 | 2682057.9971 | 1251914.0001 | 2682075.7925 | 1251905.9288
128 | 2681858.7861 | 1251906.8026 | 2681865.5838 | 1251902.5843
129 | 2681996.0076 | 1251879.0861 | 2681991.8836 | 1251881.9268 | 2681984.1986 | 1251888.0139 | 2681978.5641 | 1251892.6505
130 | 2681996.0076 | 1251879.0861 | 2682001.8056 | 1251875.0923 | 2682012.0607 | 1251868.7295 | 2682018.4944 | 1251865.2493 | 2682018.6202 | 1251865.1824
131 | 2682051.4662 | 1251887.9448 | 2682056.6272 | 1251879.8992 | 2682061.8667 | 1251877.3935
132 | 2681935.3767 | 1251762.3909 | 2681934.9911 | 1251761.7491
133 | 2682021.8268 | 1251711.5956 | 2682022.7809 | 1251710.5041
134 | 2681856.4505 | 1251908.252 | 2681858.7861 | 1251906.8026

## bus_geodata
| x | y | coords
0 | 2681805.1403 | 1251781.7298
1 | 2681777.7704 | 1251773.693
2 | 2681875.6948 | 1251750.6781
3 | 2681885.1682 | 1251746.2613
4 | 2682059.8484 | 1251720.9697
5 | 2682076.2967 | 1251705.6416
6 | 2682038.8179 | 1251741.2381
7 | 2682051.6644 | 1251712.059
8 | 2681908.8536 | 1251923.6431
9 | 2681927.4895 | 1251942.1701
10 | 2681888.6182 | 1251928.7764
11 | 2681950.6462 | 1252001.0675
12 | 2681938.6787 | 1251995.9315
13 | 2681968.8302 | 1251980.0997
14 | 2681888.0144 | 1251860.8527
15 | 2681898.658 | 1251882.06
16 | 2681906.2493 | 1251861.8125
17 | 2682067.7047 | 1251850.1415
18 | 2682063.0381 | 1251841.0256
19 | 2682078.2589 | 1251846.7184
20 | 2682039.1947 | 1251863.3295
21 | 2682045.3865 | 1251790.6881
22 | 2682032.353 | 1251792.3134
23 | 2682053.0644 | 1251790.0272
24 | 2682057.103 | 1251815.2427
25 | 2682098.6473 | 1251830.2774
26 | 2682082.6132 | 1251867.472
27 | 2682081.9176 | 1251854.4611
28 | 2681942.2906 | 1251927.8262
29 | 2682036.4582 | 1251759.0187
30 | 2682048.0803 | 1251774.4021
31 | 2682018.2174 | 1251759.3553
32 | 2682051.3591 | 1251744.9864
33 | 2682013.3528 | 1251757.169
34 | 2682105.3851 | 1251844.7234
35 | 2682106.9895 | 1251827.1215
36 | 2682145.4563 | 1251748.8987
37 | 2682137.1392 | 1251765.7071
38 | 2682106.0384 | 1251757.4763
39 | 2681898.7174 | 1251750.4428
40 | 2681881.212 | 1251759.6596
41 | 2682064.3832 | 1251691.9456
42 | 2681920.5088 | 1251821.5169
43 | 2681940.2009 | 1251809.4771
44 | 2681893.8685 | 1251837.4855
45 | 2681903.395 | 1251820.2933
46 | 2682055.217 | 1251787.1994
47 | 2682075.8074 | 1251781.2764
48 | 2682005.7635 | 1251799.1238
49 | 2682021.8529 | 1251795.0027
50 | 2682002.9287 | 1251800.2963
51 | 2682067.2449 | 1251836.4805
52 | 2682071.6528 | 1251834.3066
53 | 2682121.0523 | 1251769.7985
54 | 2682055.6784 | 1251846.6414
55 | 2681917.2115 | 1251856.8977
56 | 2681924.8818 | 1251854.1377
57 | 2682097.2588 | 1251701.7624
58 | 2682106.5041 | 1251715.5865
59 | 2682078.2522 | 1251719.6609
60 | 2682097.0605 | 1251896.2825
61 | 2682070.1098 | 1251873.4514
62 | 2681929.5163 | 1251983.1846
63 | 2682069.4891 | 1251829.8823
64 | 2681862.0685 | 1251807.0653
65 | 2681872.2615 | 1251786.2402
66 | 2681856.3353 | 1251815.3156
67 | 2682030.7166 | 1251974.0663
68 | 2681992.8847 | 1251950.8143
69 | 2682044.9457 | 1251941.1393
70 | 2681994.9601 | 1251776.3907
71 | 2681989.6646 | 1251779.9756
72 | 2682001.9481 | 1251763.8431
73 | 2681962.6553 | 1251711.4398
74 | 2681969.5003 | 1251727.8801
75 | 2681981.4811 | 1251767.557
76 | 2682029.5708 | 1251733.3124
77 | 2681991.2828 | 1251807.563
78 | 2681979.7003 | 1251821.2452
79 | 2681978.2663 | 1251967.9657
80 | 2681991.1885 | 1251948.3249
81 | 2682098.9189 | 1251899.9777
82 | 2682086.1446 | 1251906.9018
83 | 2681882.2886 | 1251892.2181
84 | 2681973.3889 | 1251927.3604
85 | 2681955.1951 | 1251951.8622
86 | 2681977.7273 | 1251930.4725
87 | 2682023.5093 | 1251871.023
88 | 2682033.0121 | 1251886.277
89 | 2682090.4895 | 1251872.3911
90 | 2681962.5068 | 1251907.9916
91 | 2681830.147 | 1251875.6811
92 | 2681837.7638 | 1251871.1156
93 | 2682067.9786 | 1251729.3357
94 | 2682114.8332 | 1251864.98
95 | 2682121.1883 | 1251822.8223
96 | 2681927.318 | 1251750.7099
97 | 2681957.4287 | 1251798.9439
98 | 2681885.4713 | 1251842.5189
99 | 2681902.1242 | 1251820.2025
100 | 2682104.0334 | 1251774.1269
101 | 2682045.8313 | 1251851.3071
102 | 2681937.6767 | 1251846.4604
103 | 2682133.944 | 1251820.1588
104 | 2682127.2356 | 1251821.492
105 | 2682083.9349 | 1251902.2357
106 | 2682069.312 | 1251873.8329
107 | 2682065.3411 | 1251821.3262
108 | 2681846.4843 | 1251828.3823
109 | 2682042.4588 | 1251913.2056
110 | 2681971.4179 | 1251790.6975
111 | 2682014.291 | 1251720.2163
112 | 2681963.4123 | 1251831.0184
113 | 2681996.8288 | 1251705.5193
114 | 2682012.0591 | 1251718.3378
115 | 2682099.0946 | 1251889.7228
116 | 2682123.0562 | 1251882.6102
117 | 2681854.7899 | 1251860.9098
118 | 2681877.3005 | 1251847.4166
119 | 2682017.2677 | 1251896.8492
120 | 2682030.8791 | 1251920.606
121 | 2682057.9971 | 1251914.0001
122 | 2682075.7925 | 1251905.9288
123 | 2681865.5838 | 1251902.5843
124 | 2681978.5641 | 1251892.6505
125 | 2681996.0076 | 1251879.0861
126 | 2682018.6202 | 1251865.1824
127 | 2681948.1845 | 1251840.1555
128 | 2682061.8667 | 1251877.3935
129 | 2682051.4662 | 1251887.9448
130 | 2681935.3767 | 1251762.3909
131 | 2681934.9911 | 1251761.7491
132 | 2682021.8268 | 1251711.5956
133 | 2682022.7809 | 1251710.5041
134 | 2681858.7861 | 1251906.8026
135 | 2681856.4505 | 1251908.252
136 | 2681991.2828 | 1251807.563

## line_std_types
| c_nf_per_km | r_ohm_per_km | x_ohm_per_km | max_i_ka | type | q_mm2 | alpha | voltage_rating
NAYY 4x50 SE | 210 | 0.642 | 0.083 | 0.142 | cs | 50 | 0.00403 | LV
NAYY 4x120 SE | 264 | 0.225 | 0.08 | 0.242 | cs | 120 | 0.00403 | LV
NAYY 4x150 SE | 261 | 0.208 | 0.08 | 0.27 | cs | 150 | 0.00403 | LV
NA2XS2Y 1x95 RM/25 12/20 kV | 216 | 0.313 | 0.132 | 0.252 | cs | 95 | 0.00403 | MV
NA2XS2Y 1x185 RM/25 12/20 kV | 273 | 0.161 | 0.117 | 0.362 | cs | 185 | 0.00403 | MV
NA2XS2Y 1x240 RM/25 12/20 kV | 304 | 0.122 | 0.112 | 0.421 | cs | 240 | 0.00403 | MV
NA2XS2Y 1x95 RM/25 6/10 kV | 315 | 0.313 | 0.123 | 0.249 | cs | 95 | 0.00403 | MV
NA2XS2Y 1x185 RM/25 6/10 kV | 406 | 0.161 | 0.11 | 0.358 | cs | 185 | 0.00403 | MV
NA2XS2Y 1x240 RM/25 6/10 kV | 456 | 0.122 | 0.105 | 0.416 | cs | 240 | 0.00403 | MV
NA2XS2Y 1x150 RM/25 12/20 kV | 250 | 0.206 | 0.116 | 0.319 | cs | 150 | 0.00403 | MV
NA2XS2Y 1x120 RM/25 12/20 kV | 230 | 0.253 | 0.119 | 0.283 | cs | 120 | 0.00403 | MV
NA2XS2Y 1x70 RM/25 12/20 kV | 190 | 0.443 | 0.132 | 0.22 | cs | 70 | 0.00403 | MV
NA2XS2Y 1x150 RM/25 6/10 kV | 360 | 0.206 | 0.11 | 0.315 | cs | 150 | 0.00403 | MV
NA2XS2Y 1x120 RM/25 6/10 kV | 340 | 0.253 | 0.113 | 0.28 | cs | 120 | 0.00403 | MV
NA2XS2Y 1x70 RM/25 6/10 kV | 280 | 0.443 | 0.123 | 0.217 | cs | 70 | 0.00403 | MV
N2XS(FL)2Y 1x120 RM/35 64/110 kV | 112 | 0.153 | 0.166 | 0.366 | cs | 120 | 0.00393 | HV
N2XS(FL)2Y 1x185 RM/35 64/110 kV | 125 | 0.099 | 0.156 | 0.457 | cs | 185 | 0.00393 | HV
N2XS(FL)2Y 1x240 RM/35 64/110 kV | 135 | 0.075 | 0.149 | 0.526 | cs | 240 | 0.00393 | HV
N2XS(FL)2Y 1x300 RM/35 64/110 kV | 144 | 0.06 | 0.144 | 0.588 | cs | 300 | 0.00393 | HV
15-AL1/3-ST1A 0.4 | 11 | 1.8769 | 0.35 | 0.105 | ol | 16 | 0.00403 | LV
24-AL1/4-ST1A 0.4 | 11.25 | 1.2012 | 0.335 | 0.14 | ol | 24 | 0.00403 | LV
48-AL1/8-ST1A 0.4 | 12.2 | 0.5939 | 0.3 | 0.21 | ol | 48 | 0.00403 | LV
94-AL1/15-ST1A 0.4 | 13.2 | 0.306 | 0.29 | 0.35 | ol | 94 | 0.00403 | LV
34-AL1/6-ST1A 10.0 | 9.7 | 0.8342 | 0.36 | 0.17 | ol | 34 | 0.00403 | MV
48-AL1/8-ST1A 10.0 | 10.1 | 0.5939 | 0.35 | 0.21 | ol | 48 | 0.00403 | MV
70-AL1/11-ST1A 10.0 | 10.4 | 0.4132 | 0.339 | 0.29 | ol | 70 | 0.00403 | MV
94-AL1/15-ST1A 10.0 | 10.75 | 0.306 | 0.33 | 0.35 | ol | 94 | 0.00403 | MV
122-AL1/20-ST1A 10.0 | 11.1 | 0.2376 | 0.323 | 0.41 | ol | 122 | 0.00403 | MV
149-AL1/24-ST1A 10.0 | 11.25 | 0.194 | 0.315 | 0.47 | ol | 149 | 0.00403 | MV
34-AL1/6-ST1A 20.0 | 9.15 | 0.8342 | 0.382 | 0.17 | ol | 34 | 0.00403 | MV
48-AL1/8-ST1A 20.0 | 9.5 | 0.5939 | 0.372 | 0.21 | ol | 48 | 0.00403 | MV
70-AL1/11-ST1A 20.0 | 9.7 | 0.4132 | 0.36 | 0.29 | ol | 70 | 0.00403 | MV
94-AL1/15-ST1A 20.0 | 10 | 0.306 | 0.35 | 0.35 | ol | 94 | 0.00403 | MV
122-AL1/20-ST1A 20.0 | 10.3 | 0.2376 | 0.344 | 0.41 | ol | 122 | 0.00403 | MV
149-AL1/24-ST1A 20.0 | 10.5 | 0.194 | 0.337 | 0.47 | ol | 149 | 0.00403 | MV
184-AL1/30-ST1A 20.0 | 10.75 | 0.1571 | 0.33 | 0.535 | ol | 184 | 0.00403 | MV
243-AL1/39-ST1A 20.0 | 11 | 0.1188 | 0.32 | 0.645 | ol | 243 | 0.00403 | MV
48-AL1/8-ST1A 110.0 | 8 | 0.5939 | 0.46 | 0.21 | ol | 48 | 0.00403 | HV
70-AL1/11-ST1A 110.0 | 8.4 | 0.4132 | 0.45 | 0.29 | ol | 70 | 0.00403 | HV
94-AL1/15-ST1A 110.0 | 8.65 | 0.306 | 0.44 | 0.35 | ol | 94 | 0.00403 | HV
122-AL1/20-ST1A 110.0 | 8.5 | 0.2376 | 0.43 | 0.41 | ol | 122 | 0.00403 | HV
149-AL1/24-ST1A 110.0 | 8.75 | 0.194 | 0.41 | 0.47 | ol | 149 | 0.00403 | HV
184-AL1/30-ST1A 110.0 | 8.8 | 0.1571 | 0.4 | 0.535 | ol | 184 | 0.00403 | HV
243-AL1/39-ST1A 110.0 | 9 | 0.1188 | 0.39 | 0.645 | ol | 243 | 0.00403 | HV
305-AL1/39-ST1A 110.0 | 9.2 | 0.0949 | 0.38 | 0.74 | ol | 305 | 0.00403 | HV
490-AL1/64-ST1A 110.0 | 9.75 | 0.059 | 0.37 | 0.96 | ol | 490 | 0.00403 | HV
679-AL1/86-ST1A 110.0 | 9.95 | 0.042 | 0.36 | 1.15 | ol | 679 | 0.00403 | HV
490-AL1/64-ST1A 220.0 | 10 | 0.059 | 0.285 | 0.96 | ol | 490 | 0.00403 | HV
679-AL1/86-ST1A 220.0 | 11.7 | 0.042 | 0.275 | 1.15 | ol | 679 | 0.00403 | HV
490-AL1/64-ST1A 380.0 | 11 | 0.059 | 0.253 | 0.96 | ol | 490 | 0.00403 | HV
679-AL1/86-ST1A 380.0 | 14.6 | 0.042 | 0.25 | 1.15 | ol | 679 | 0.00403 | HV

## trafo_std_types
| i0_percent | pfe_kw | vkr_percent | sn_mva | vn_lv_kv | vn_hv_kv | vk_percent | shift_degree | vector_group | tap_side | tap_neutral | tap_min | tap_max | tap_step_degree | tap_step_percent | tap_phase_shifter
160 MVA 380/110 kV | 0.06 | 60 | 0.25 | 160 | 110 | 380 | 12.2 | 0 | Yy0 | hv | 0 | -9 | 9 | 0 | 1.5 | FALSE
100 MVA 220/110 kV | 0.06 | 55 | 0.26 | 100 | 110 | 220 | 12 | 0 | Yy0 | hv | 0 | -9 | 9 | 0 | 1.5 | FALSE
63 MVA 110/20 kV | 0.04 | 22 | 0.32 | 63 | 20 | 110 | 18 | 150 | YNd5 | hv | 0 | -9 | 9 | 0 | 1.5 | FALSE
40 MVA 110/20 kV | 0.05 | 18 | 0.34 | 40 | 20 | 110 | 16.2 | 150 | YNd5 | hv | 0 | -9 | 9 | 0 | 1.5 | FALSE
25 MVA 110/20 kV | 0.07 | 14 | 0.41 | 25 | 20 | 110 | 12 | 150 | YNd5 | hv | 0 | -9 | 9 | 0 | 1.5 | FALSE
63 MVA 110/10 kV | 0.04 | 22 | 0.32 | 63 | 10 | 110 | 18 | 150 | YNd5 | hv | 0 | -9 | 9 | 0 | 1.5 | FALSE
40 MVA 110/10 kV | 0.05 | 18 | 0.34 | 40 | 10 | 110 | 16.2 | 150 | YNd5 | hv | 0 | -9 | 9 | 0 | 1.5 | FALSE
25 MVA 110/10 kV | 0.07 | 14 | 0.41 | 25 | 10 | 110 | 12 | 150 | YNd5 | hv | 0 | -9 | 9 | 0 | 1.5 | FALSE
0.25 MVA 20/0.4 kV | 0.32 | 0.8 | 1.44 | 0.25 | 0.4 | 20 | 6 | 150 | Yzn5 | hv | 0 | -2 | 2 | 0 | 2.5 | FALSE
0.4 MVA 20/0.4 kV | 0.3375 | 1.35 | 1.425 | 0.4 | 0.4 | 20 | 6 | 150 | Dyn5 | hv | 0 | -2 | 2 | 0 | 2.5 | FALSE
0.63 MVA 20/0.4 kV | 0.2619 | 1.65 | 1.206 | 0.63 | 0.4 | 20 | 6 | 150 | Dyn5 | hv | 0 | -2 | 2 | 0 | 2.5 | FALSE
0.25 MVA 10/0.4 kV | 0.24 | 0.6 | 1.2 | 0.25 | 0.4 | 10 | 4 | 150 | Dyn5 | hv | 0 | -2 | 2 | 0 | 2.5 | FALSE
0.4 MVA 10/0.4 kV | 0.2375 | 0.95 | 1.325 | 0.4 | 0.4 | 10 | 4 | 150 | Dyn5 | hv | 0 | -2 | 2 | 0 | 2.5 | FALSE
0.63 MVA 10/0.4 kV | 0.1873 | 1.18 | 1.0794 | 0.63 | 0.4 | 10 | 4 | 150 | Dyn5 | hv | 0 | -2 | 2 | 0 | 2.5 | FALSE

## trafo3w_std_types
| sn_hv_mva | sn_mv_mva | sn_lv_mva | vn_hv_kv | vn_mv_kv | vn_lv_kv | vk_hv_percent | vk_mv_percent | vk_lv_percent | vkr_hv_percent | vkr_mv_percent | vkr_lv_percent | pfe_kw | i0_percent | shift_mv_degree | shift_lv_degree | vector_group | tap_side | tap_neutral | tap_min | tap_max | tap_step_percent
63/25/38 MVA 110/20/10 kV | 63 | 25 | 38 | 110 | 20 | 10 | 10.4 | 10.4 | 10.4 | 0.28 | 0.32 | 0.35 | 35 | 0.89 | 0 | 0 | YN0yn0yn0 | hv | 0 | -10 | 10 | 1.2
63/25/38 MVA 110/10/10 kV | 63 | 25 | 38 | 110 | 10 | 10 | 10.4 | 10.4 | 10.4 | 0.28 | 0.32 | 0.35 | 35 | 0.89 | 0 | 0 | YN0yn0yn0 | hv | 0 | -10 | 10 | 1.2

## fuse_std_types
| fuse_type | i_rated_a | t_avg | t_min | t_total | x_avg | x_min | x_total
HV 100A | HV 100A | 100 | 0 | [10.0, 3.64, 0.854, 0.281, 0.1, 0.0531, 0.022, 0.01] | [10.0, 4.267, 1.21, 0.403, 0.1, 0.058, 0.022, 0.01] | 0 | [300.0, 350.0, 450.0, 550.0, 700.0, 850.0, 1200.0, 1752.0] | [600.0, 700.0, 900.0, 1150.0, 1665.0, 2000.0, 3000.0, 4313.0]
HV 10A | HV 10A | 10 | 0 | [10.0, 1675.0, 0.344, 0.156, 0.1, 0.0417, 0.0171, 0.01] | [10.0, 1.3, 0.3, 0.155, 0.1, 0.0555, 0.023, 0.01] | 0 | [30.0, 32.0, 35.0, 37.0, 39.0, 50.0, 70.0, 88.0] | [60.0, 70.0, 80.0, 87.0, 94.0, 110.0, 150.0, 216.0]
HV 125A | HV 125A | 125 | 0 | [10.0, 1.82, 0.344, 0.1, 0.0467, 0.0269, 0.01] | [10.0, 2.478, 0.426, 0.1, 0.0427, 0.0211, 0.01] | 0 | [375.0, 500.0, 700.0, 925.0, 1200.0, 1500.0, 2341.0] | [750.0, 1000.0, 1500.0, 2200.0, 3000.0, 4000.0, 5765.0]
HV 160A | HV 160A | 160 | 0 | [10.0, 4.15, 1.03, 0.198, 0.1, 0.051, 0.0172, 0.01] | [10.0, 2.3, 0.734, 0.274, 0.1, 0.046, 0.0177, 0.01] | 0 | [480.0, 550.0, 700.0, 1000.0, 1260.0, 1600.0, 2500.0, 3227.0] | [960.0, 1300.0, 1700.0, 2200.0, 2996.0, 4000.0, 6000.0, 7946.0]
HV 16A | HV 16A | 16 | 0 | [10.0, 0.352, 0.164, 0.1, 0.0649, 0.0342, 0.01] | [10.0, 2.34, 0.722, 0.181, 0.1, 0.055, 0.0296, 0.01] | 0 | [48.0, 60.0, 65.0, 71.0, 80.0, 100.0, 162.0] | [96.0, 110.0, 125.0, 150.0, 168.0, 200.0, 250.0, 398.0]
HV 200A | HV 200A | 200 | 0 | [10.0, 4.267, 1.21, 0.403, 0.1, 0.058, 0.022, 0.01] | [10.0, 3.73, 1.654, 0.328, 0.1, 0.0531, 0.019, 0.01] | 0 | [600.0, 700.0, 900.0, 1150.0, 1665.0, 2000.0, 3000.0, 4313.0] | [1200.0, 1500.0, 1800.0, 2700.0, 3960.0, 5000.0, 7500.0, 10620.0]
HV 20A | HV 20A | 20 | 0 | [10.0, 1.3, 0.3, 0.155, 0.1, 0.0555, 0.023, 0.01] | [10.0, 1.3, 0.161, 0.1, 0.0611, 0.0399, 0.0141, 0.01] | 0 | [60.0, 70.0, 80.0, 87.0, 94.0, 110.0, 150.0, 216.0] | [120.0, 150.0, 200.0, 223.0, 260.0, 300.0, 450.0, 532.0]
HV 25A | HV 25A | 25 | 0 | [10.0, 2.512, 0.833, 0.299, 0.1, 0.0372, 0.0223, 0.01] | [10.0, 3.125, 0.597, 0.198, 0.1, 0.0378, 0.022, 0.01] | 0 | [75.0, 82.0, 90.0, 100.0, 124.0, 170.0, 200.0, 289.0] | [150.0, 170.0, 210.0, 250.0, 294.0, 400.0, 500.0, 711.0]
HV 31.5A | HV 31.5A | 31.5 | 0 | [10.0, 2.34, 0.722, 0.181, 0.1, 0.055, 0.0296, 0.01] | [10.0, 2.84, 0.368, 0.164, 0.1, 0.0621, 0.0378, 0.0195, 0.01] | 0 | [95.0, 110.0, 125.0, 150.0, 165.0, 200.0, 250.0, 390.0] | [189.0, 220.0, 300.0, 350.0, 393.0, 450.0, 530.0, 700.0, 960.0]
HV 40A | HV 40A | 40 | 0 | [10.0, 1.3, 0.161, 0.1, 0.0611, 0.0399, 0.0141, 0.01] | [10.0, 2.05, 0.369, 0.198, 0.1, 0.051, 0.0298, 0.01] | 0 | [120.0, 150.0, 200.0, 223.0, 260.0, 300.0, 450.0, 532.0] | [240.0, 300.0, 400.0, 450.0, 530.0, 650.0, 800.0, 1311.0]
HV 50A | HV 50A | 50 | 0 | [10.0, 3.215, 0.597, 0.198, 0.1, 0.0378, 0.022, 0.01] | [10.0, 3.64, 0.854, 0.281, 0.1, 0.0531, 0.022, 0.01] | 0 | [150.0, 170.0, 210.0, 250.0, 294.0, 400.0, 500.0, 711.0] | [300.0, 350.0, 450.0, 550.0, 700.0, 850.0, 1200.0, 1752.0]
HV 6.3A | HV 6.3A | 6.3 | 0 | [10.0, 1.39, 0.344, 0.168, 0.1, 0.056, 0.0263, 0.01] | [10.0, 1.711, 0.516, 0.198, 0.1, 0.0634, 0.0303, 0.01] | 0 | [19.0, 19.5, 20.4, 20.8, 22.0, 25.0, 32.0, 48.0] | [38.0, 40.0, 43.0, 48.0, 53.0, 60.0, 75.0, 118.0]
HV 63A | HV 63A | 63 | 0 | [10.0, 2.84, 0.368, 0.164, 0.1, 0.0621, 0.0378, 0.0195, 0.01] | [10.0, 1.82, 0.344, 0.1, 0.0467, 0.0269, 0.01] | 0 | [189.0, 220.0, 300.0, 350.0, 393.0, 450.0, 530.0, 700.0, 961.0] | [378.0, 500.0, 700.0, 934.0, 1200.0, 1500.0, 2366.0]
HV 80A | HV 80A | 80 | 0 | [10.0, 2.05, 0.369, 0.198, 0.1, 0.051, 0.0298, 0.01] | [10.0, 4.15, 1.03, 0.198, 0.1, 0.051, 0.0172, 0.01] | 0 | [240.0, 300.0, 400.0, 450.0, 530.0, 650.0, 800.0, 1311.0] | [480.0, 550.0, 700.0, 1000.0, 1260.0, 1600.0, 2500.0, 3227.0]
Siemens NH-1-100 | Siemens NH-1-100 | 100 | [5400.0, 2000.0, 400.0, 20.0, 1.0, 0.2, 0.012, 0.004] | 0 | 0 | [150.0, 190.0, 250.0, 430.0, 900.0, 1250.0, 2700.0, 3600.0] | 0 | 0
Siemens NH-1-125 | Siemens NH-1-125 | 125 | [4800.0, 120.0, 7.0, 0.1, 0.004] | 0 | 0 | [180.0, 400.0, 740.0, 2000.0, 4250.0] | 0 | 0
Siemens NH-1-16 | Siemens NH-1-16 | 16 | [4000.0, 400.0, 2.0, 0.1, 0.04, 0.01] | 0 | 0 | [26.0, 35.0, 75.0, 150.0, 200.0, 300.0] | 0 | 0
Siemens NH-1-160 | Siemens NH-1-160 | 160 | [4800.0, 120.0, 7.0, 0.1, 0.004] | 0 | 0 | [210.0, 500.0, 900.0, 2300.0, 5000.0] | 0 | 0
Siemens NH-1-25 | Siemens NH-1-25 | 25 | [4000.0, 1000.0, 10.0, 0.2, 0.02, 0.01] | 0 | 0 | [40.0, 50.0, 100.0, 210.0, 400.0, 500.0] | 0 | 0
Siemens NH-1-50 | Siemens NH-1-50 | 50 | [4000.0, 40.0, 4.0, 1.0, 0.02, 0.01] | 0 | 0 | [86.0, 200.0, 300.0, 400.0, 1000.0, 1280.0] | 0 | 0
Siemens NH-1-63 | Siemens NH-1-63 | 63 | [4000.0, 100.0, 10.0, 2.0, 0.04, 0.01] | 0 | 0 | [100.0, 200.0, 300.0, 400.0, 1000.0, 1500.0] | 0 | 0
Siemens NH-1-80 | Siemens NH-1-80 | 80 | [4800.0, 120.0, 7.0, 0.1, 0.01] | 0 | 0 | [150.58, 250.0, 450.0, 1150.0, 2470.0] | 0 | 0
Siemens NH-2-1000 | Siemens NH-2-1000 | 1000 | [4800.0, 120.0, 7.0, 0.1, 0.004] | 0 | 0 | [1900.0, 3500.0, 8400.0, 24000.0, 52000.0] | 0 | 0
Siemens NH-2-200 | Siemens NH-2-200 | 200 | [4800.0, 120.0, 7.0, 0.1, 0.004] | 0 | 0 | [280.0, 650.0, 1200.0, 3000.0, 7000.0] | 0 | 0
Siemens NH-2-224 | Siemens NH-2-224 | 224 | [4800.0, 120.0, 7.0, 0.2, 0.04, 0.004] | 0 | 0 | [400.0, 750.0, 1453.0, 3025.0, 4315.0, 7600.0] | 0 | 0
Siemens NH-2-250 | Siemens NH-2-250 | 250 | [4800.0, 120.0, 7.0, 0.1, 0.004] | 0 | 0 | [450.0, 800.0, 1650.0, 4000.0, 8500.0] | 0 | 0
Siemens NH-2-315 | Siemens NH-2-315 | 315 | [4800.0, 120.0, 7.0, 0.1, 0.004] | 0 | 0 | [550.0, 920.0, 1900.0, 5000.0, 11000.0] | 0 | 0
Siemens NH-2-355 | Siemens NH-2-355 | 355 | [4800.0, 120.0, 6.0, 0.1, 0.004] | 0 | 0 | [650.0, 1116.27, 2350.0, 5840.0, 12790.0] | 0 | 0
Siemens NH-2-400 | Siemens NH-2-400 | 400 | [4800.0, 120.0, 7.0, 0.1, 0.004] | 0 | 0 | [720.0, 1350.0, 2800.0, 6500.0, 15000.0] | 0 | 0
Siemens NH-2-425 | Siemens NH-2-425 | 425 | [4800.0, 120.0, 7.0, 0.1, 0.004] | 0 | 0 | [850.0, 1500.0, 3050.0, 7500.0, 16500.0] | 0 | 0
Siemens NH-2-630 | Siemens NH-2-630 | 630 | [4800.0, 120.0, 7.0, 0.1, 0.004] | 0 | 0 | [1200.0, 2000.0, 4800.0, 12000.0, 26000.0] | 0 | 0

## res_bus
| vm_pu | va_degree | p_mw | q_mvar
0 | 0.97347 | -0.51208 | 0.085901 | 0.021529
1 | 0.97343 | -0.51295 | 0.0016534 | 0.00041437
2 | 0.97709 | -0.44089 | 0 | 0
3 | 0.97837 | -0.41584 | 0 | 0
4 | 0.9843 | -0.30059 | 0 | 0
5 | 0.98415 | -0.3035 | 0 | 0
6 | 0.98464 | -0.29381 | 0 | 0
7 | 0.98423 | -0.30183 | 0.0057078 | 0.0014305
8 | 0.97933 | -0.39767 | 0 | 0
9 | 0.97953 | -0.39375 | 0 | 0
10 | 0.97916 | -0.401 | 0.00821 | 0.0020576
11 | 0.97814 | -0.42097 | 0 | 0
12 | 0.97809 | -0.42195 | 0 | 0
13 | 0.97825 | -0.41887 | 0.0036477 | 0.0009142
14 | 0.99627 | -0.071738 | 0 | 0
15 | 0.99556 | -0.085325 | 0 | 0
16 | 0.99683 | -0.06094 | 0.0092758 | 0.0023247
17 | 0.98528 | -0.28154 | 0 | 0
18 | 0.98613 | -0.26511 | 0 | 0
19 | 0.98484 | -0.29024 | 0 | 0
20 | 0.9839 | -0.30842 | 0.0047758 | 0.0011969
21 | 0.98859 | -0.21748 | 0 | 0
22 | 0.9901 | -0.18839 | 0.0036306 | 0.00090992
23 | 0.98801 | -0.22867 | 0 | 0
24 | 0.98753 | -0.23797 | 0.0021652 | 0.00054265
25 | 0.98447 | -0.29733 | 0 | 0
26 | 0.98437 | -0.29938 | 0 | 0
27 | 0.98476 | -0.29177 | 0.0046747 | 0.0011716
28 | 0.97969 | -0.39067 | 0.0090541 | 0.0022692
29 | 0.98552 | -0.27682 | 0 | 0
30 | 0.98678 | -0.25239 | 0 | 0
31 | 0.98438 | -0.29889 | 0 | 0
32 | 0.98482 | -0.2903 | 0.014917 | 0.0037385
33 | 0.98412 | -0.30392 | 0.009914 | 0.0024847
34 | 0.98438 | -0.2991 | 0.0024378 | 0.00061097
35 | 0.98442 | -0.29833 | 0.00205 | 0.00051379
36 | 0.98583 | -0.27099 | 0 | 0
37 | 0.98605 | -0.26673 | 0 | 0
38 | 0.9855 | -0.27751 | 0.0089776 | 0.00225
39 | 0.9787 | -0.40929 | 0.0042023 | 0.0010532
40 | 0.97819 | -0.4194 | 0.0022218 | 0.00055684
41 | 0.98403 | -0.30586 | 0.0072139 | 0.001808
42 | 0.97941 | -0.39567 | 0 | 0
43 | 0.98019 | -0.38042 | 0.0081342 | 0.0020386
44 | 0.97871 | -0.40932 | 0.0048645 | 0.0012192
45 | 0.97921 | -0.39949 | 0.0027402 | 0.00068676
46 | 0.98774 | -0.23384 | 0 | 0
47 | 0.98688 | -0.25057 | 0.025592 | 0.0064139
48 | 0.99328 | -0.12737 | 0 | 0
49 | 0.99135 | -0.16439 | 0.0048008 | 0.0012032
50 | 0.99364 | -0.12055 | 0.0086919 | 0.0021784
51 | 0.98662 | -0.2555 | 0 | 0
52 | 0.9866 | -0.25602 | 0 | 0
53 | 0.98619 | -0.26406 | 0.0044599 | 0.0011178
54 | 0.9855 | -0.27723 | 0.0031576 | 0.00079138
55 | 0.99729 | -0.05197 | 0 | 0
56 | 0.99762 | -0.045699 | 0.01196 | 0.0029974
57 | 0.98408 | -0.30476 | 0 | 0
58 | 0.98404 | -0.30555 | 0.0025617 | 0.00064202
59 | 0.98415 | -0.30356 | 0.014507 | 0.0036358
60 | 0.9841 | -0.3047 | 0 | 0
61 | 0.98423 | -0.30197 | 0.0024003 | 0.00060156
62 | 0.97803 | -0.42319 | 0.0041212 | 0.0010329
63 | 0.98657 | -0.25653 | 0.00326 | 0.00081703
64 | 0.97771 | -0.42882 | 0 | 0
65 | 0.97788 | -0.42541 | 0.0037119 | 0.00093029
66 | 0.97763 | -0.43029 | 0.0046658 | 0.0011694
67 | 0.97966 | -0.39128 | 0 | 0
68 | 0.97858 | -0.41244 | 0 | 0
69 | 0.98055 | -0.37386 | 0.0053847 | 0.0013495
70 | 0.98279 | -0.32958 | 0 | 0
71 | 0.98252 | -0.33492 | 0 | 0
72 | 0.98348 | -0.31629 | 0.013046 | 0.0032697
73 | 0.98193 | -0.34649 | 0 | 0
74 | 0.9818 | -0.34896 | 0.0066024 | 0.0016547
75 | 0.98241 | -0.33711 | 0.0014901 | 0.00037346
76 | 0.98436 | -0.29933 | 0.0064785 | 0.0016237
77 | 0.99529 | -0.089179 | 0 | 0
78 | 0.99771 | -0.043203 | 0.0084112 | 0.002108
79 | 0.97836 | -0.41665 | 0.0024576 | 0.00061594
80 | 0.97854 | -0.4132 | 0.0046587 | 0.0011676
81 | 0.98409 | -0.30489 | 0 | 0
82 | 0.98405 | -0.30555 | 0.0025565 | 0.00064072
83 | 0.995 | -0.096226 | 0.018558 | 0.0046512
84 | 0.97832 | -0.41755 | 0 | 0
85 | 0.97815 | -0.42079 | 0.0057462 | 0.0014401
86 | 0.97835 | -0.417 | 0.0035071 | 0.00087895
87 | 0.98321 | -0.32186 | 0 | 0
88 | 0.9825 | -0.33569 | 0 | 0
89 | 0.98466 | -0.29366 | 0.0027016 | 0.00067708
90 | 0.98014 | -0.3818 | 0.01487 | 0.0037268
91 | 0.97795 | -0.42426 | 0.0036474 | 0.00091413
92 | 0.97798 | -0.42367 | 0.0035191 | 0.00088197
93 | 0.98437 | -0.29922 | 0.0046743 | 0.0011715
94 | 0.9843 | -0.30061 | 0.0016495 | 0.00041341
95 | 0.98436 | -0.29946 | 0.001252 | 0.00031379
96 | 0.97944 | -0.395 | 0.0032544 | 0.00081563
97 | 0.98102 | -0.36411 | 0 | 0
98 | 0.97854 | -0.41276 | 0.0030497 | 0.00076434
99 | 0.9792 | -0.39971 | 0.0094978 | 0.0023804
100 | 0.9864 | -0.25983 | 0.0043311 | 0.0010855
101 | 0.98482 | -0.29055 | 0.0031502 | 0.00078951
102 | 0.99834 | -0.031755 | 0.0027314 | 0.00068457
103 | 0.98434 | -0.3 | 0.0017361 | 0.00043511
104 | 0.98435 | -0.29979 | 0.0012274 | 0.00030762
105 | 0.98401 | -0.30641 | 0.0024914 | 0.0006244
106 | 0.98423 | -0.3021 | 0.0028214 | 0.00070711
107 | 0.98655 | -0.25698 | 0.0026245 | 0.00065776
108 | 0.97758 | -0.4313 | 0.0033778 | 0.00084656
109 | 0.98156 | -0.35399 | 0 | 0
110 | 0.98165 | -0.35187 | 0.01061 | 0.0026592
111 | 0.98401 | -0.3061 | 0 | 0
112 | 1 | 0 | -0.59524 | -0.15232
113 | 0.98395 | -0.30746 | 0.0027382 | 0.00068626
114 | 0.984 | -0.30647 | 0.0044001 | 0.0011028
115 | 0.98461 | -0.29455 | 0.0025763 | 0.00064568
116 | 0.98427 | -0.30134 | 0.0020992 | 0.00052611
117 | 0.97811 | -0.42108 | 0.0043308 | 0.0010854
118 | 0.97839 | -0.41558 | 0.0047552 | 0.0011918
119 | 0.98236 | -0.33835 | 0.0077638 | 0.0019458
120 | 0.98149 | -0.35533 | 0.0053901 | 0.0013509
121 | 0.98394 | -0.30765 | 0.0016427 | 0.00041171
122 | 0.98397 | -0.30708 | 0.0024835 | 0.00062242
123 | 0.99475 | -0.10093 | 0.0026907 | 0.00067435
124 | 0.9808 | -0.36885 | 0.0085059 | 0.0021318
125 | 0.98164 | -0.35259 | 0.014208 | 0.0035609
126 | 0.98298 | -0.32627 | 0.010066 | 0.0025228
127 | 0.99897 | -0.019735 | 0.0075626 | 0.0018954
128 | 0.98419 | -0.30287 | 0.0024668 | 0.00061824
129 | 0.98415 | -0.30362 | 0.0027104 | 0.0006793
130 | 0.97981 | -0.38775 | 0.0065355 | 0.0016379
131 | 0.97979 | -0.38814 | 0.0065727 | 0.0016473
132 | 0.98389 | -0.30848 | 0.0064728 | 0.0016222
133 | 0.98389 | -0.30862 | 0.0050942 | 0.0012767
134 | 0.99467 | -0.10247 | 0.0053479 | 0.0013403
135 | 0.99466 | -0.10274 | 0.0055611 | 0.0013937
136 | 0.99998 | 149.9956 | 0 | 0

## res_line
| p_from_mw | q_from_mvar | p_to_mw | q_to_mvar | pl_mw | ql_mvar | i_from_ka | i_to_ka | i_ka | vm_from_pu | va_from_degree | vm_to_pu | va_to_degree | loading_percent
0 | 0.0016534 | 0.00041406 | -0.0016534 | -0.00041437 | 6.8333e-08 | -3.1093e-07 | 0.0025273 | 0.0025274 | 0.0025274 | 0.97347 | -0.51208 | 0.97343 | -0.51295 | 0.69434
1 | -0.087554 | -0.021943 | 0.087852 | 0.022131 | 0.00029803 | 0.00018852 | 0.13383 | 0.13383 | 0.13383 | 0.97347 | -0.51208 | 0.97709 | -0.44089 | 18.3836
2 | -0.087852 | -0.022131 | 0.087958 | 0.022196 | 0.00010537 | 6.4286e-05 | 0.13383 | 0.13383 | 0.13383 | 0.97709 | -0.44089 | 0.97837 | -0.41584 | 9.1917
3 | -0.10194 | -0.025703 | 0.10197 | 0.025722 | 3.1979e-05 | 1.9754e-05 | 0.1551 | 0.1551 | 0.1551 | 0.97837 | -0.41584 | 0.9787 | -0.40929 | 10.6526
4 | 0.013985 | 0.0035069 | -0.013983 | -0.0035055 | 2.3703e-06 | 1.3416e-06 | 0.021271 | 0.021271 | 0.021271 | 0.97837 | -0.41584 | 0.97819 | -0.4194 | 5.8437
5 | 0.0072157 | 0.0018086 | -0.0072147 | -0.0018083 | 1.0018e-06 | 3.5584e-07 | 0.010908 | 0.010909 | 0.010909 | 0.9843 | -0.30059 | 0.98415 | -0.3035 | 2.9969
6 | -0.012924 | -0.0032392 | 0.012928 | 0.0032415 | 4.1749e-06 | 2.3011e-06 | 0.019538 | 0.019538 | 0.019538 | 0.9843 | -0.30059 | 0.98464 | -0.29381 | 5.3675
7 | 0.0057082 | 0.0014306 | -0.0057078 | -0.0014305 | 3.3785e-07 | 6.2456e-08 | 0.0086294 | 0.0086294 | 0.0086294 | 0.9843 | -0.30059 | 0.98423 | -0.30183 | 2.3707
8 | 0.0072147 | 0.0018083 | -0.0072139 | -0.001808 | 8.1004e-07 | 2.878e-07 | 0.010909 | 0.010909 | 0.010909 | 0.98415 | -0.3035 | 0.98403 | -0.30586 | 2.9969
9 | 0.025198 | 0.0063199 | -0.025191 | -0.0063158 | 6.6232e-06 | 4.084e-06 | 0.038081 | 0.038082 | 0.038082 | 0.98464 | -0.29381 | 0.98436 | -0.29933 | 10.462
10 | -0.038126 | -0.0095614 | 0.038157 | 0.0095809 | 3.0895e-05 | 1.9457e-05 | 0.057619 | 0.057619 | 0.057619 | 0.98464 | -0.29381 | 0.98552 | -0.27682 | 15.8294
11 | -0.0082113 | -0.0020582 | 0.0082128 | 0.0020588 | 1.5339e-06 | 6.51e-07 | 0.012476 | 0.012476 | 0.012476 | 0.97933 | -0.39767 | 0.97953 | -0.39375 | 3.4276
12 | 0.0082113 | 0.0020582 | -0.00821 | -0.0020576 | 1.3053e-06 | 5.5408e-07 | 0.012476 | 0.012477 | 0.012477 | 0.97933 | -0.39767 | 0.97916 | -0.401 | 3.4276
13 | -0.0082128 | -0.0020588 | 0.008214 | 0.0020593 | 1.2031e-06 | 5.105e-07 | 0.012476 | 0.012476 | 0.012476 | 0.97953 | -0.39375 | 0.97969 | -0.39067 | 3.4276
14 | 0.0041217 | 0.0010328 | -0.0041215 | -0.0010328 | 1.9153e-07 | -4.0479e-08 | 0.0062701 | 0.0062702 | 0.0062702 | 0.97814 | -0.42097 | 0.97809 | -0.42195 | 1.7226
15 | -0.0041217 | -0.0010328 | 0.0041221 | 0.0010327 | 4.1257e-07 | -8.7263e-08 | 0.0062701 | 0.00627 | 0.0062701 | 0.97814 | -0.42097 | 0.97825 | -0.41887 | 1.7226
16 | 0.0041215 | 0.0010328 | -0.0041212 | -0.0010329 | 2.4264e-07 | -5.1254e-08 | 0.0062702 | 0.0062702 | 0.0062702 | 0.97809 | -0.42195 | 0.97803 | -0.42319 | 1.7226
17 | -0.0077698 | -0.0019469 | 0.0077706 | 0.0019472 | 8.2411e-07 | 3.2987e-07 | 0.011819 | 0.011818 | 0.011819 | 0.97825 | -0.41887 | 0.97836 | -0.41665 | 3.2468
18 | 0.0322 | 0.0080852 | -0.032179 | -0.0080722 | 2.0859e-05 | 1.3037e-05 | 0.048099 | 0.048099 | 0.048099 | 0.99627 | -0.071738 | 0.99556 | -0.085325 | 13.2139
19 | -0.0322 | -0.0080852 | 0.032216 | 0.0080956 | 1.6597e-05 | 1.0373e-05 | 0.048099 | 0.048099 | 0.048099 | 0.99627 | -0.071738 | 0.99683 | -0.06094 | 13.2139
20 | 0.032179 | 0.0080722 | -0.032162 | -0.0080617 | 1.6714e-05 | 1.0446e-05 | 0.048099 | 0.048099 | 0.048099 | 0.99556 | -0.085325 | 0.995 | -0.096226 | 13.214
21 | -0.041492 | -0.01042 | 0.04151 | 0.010432 | 1.7765e-05 | 1.1209e-05 | 0.061945 | 0.061945 | 0.061945 | 0.99683 | -0.06094 | 0.99729 | -0.05197 | 17.0179
22 | -0.089697 | -0.022574 | 0.089767 | 0.022619 | 7.0507e-05 | 4.4994e-05 | 0.1355 | 0.1355 | 0.1355 | 0.98528 | -0.28154 | 0.98613 | -0.26511 | 37.2247
23 | 0.042015 | 0.01054 | -0.041998 | -0.010529 | 1.7415e-05 | 1.0999e-05 | 0.063457 | 0.063457 | 0.063457 | 0.98528 | -0.28154 | 0.98484 | -0.29024 | 17.4333
24 | 0.047682 | 0.012034 | -0.04762 | -0.011995 | 6.1295e-05 | 3.8828e-05 | 0.072041 | 0.072041 | 0.072041 | 0.98528 | -0.28154 | 0.9839 | -0.30842 | 19.7915
25 | 0.07155 | 0.018057 | -0.071509 | -0.018031 | 4.1526e-05 | 2.6455e-05 | 0.10801 | 0.10801 | 0.10801 | 0.98613 | -0.26511 | 0.9855 | -0.27723 | 29.6731
26 | -0.16132 | -0.040676 | 0.16139 | 0.040724 | 7.4235e-05 | 4.734e-05 | 0.24351 | 0.24351 | 0.24351 | 0.98613 | -0.26511 | 0.98662 | -0.2555 | 33.4489
27 | 0.012458 | 0.0031228 | -0.012454 | -0.0031205 | 4.2055e-06 | 2.2889e-06 | 0.018823 | 0.018823 | 0.018823 | 0.98484 | -0.29024 | 0.98447 | -0.29733 | 5.1712
28 | 0.019586 | 0.004912 | -0.019578 | -0.0049068 | 8.5252e-06 | 5.126e-06 | 0.029595 | 0.029595 | 0.029595 | 0.98484 | -0.29024 | 0.98437 | -0.29938 | 8.1304
29 | 0.0099538 | 0.0024946 | -0.0099531 | -0.0024942 | 7.2637e-07 | 3.5592e-07 | 0.01504 | 0.01504 | 0.01504 | 0.98484 | -0.29024 | 0.98476 | -0.29177 | 4.1317
30 | 0.042844 | 0.010798 | -0.042817 | -0.010781 | 2.7525e-05 | 1.7395e-05 | 0.064818 | 0.064818 | 0.064818 | 0.9839 | -0.30842 | 0.98321 | -0.32186 | 17.8072
31 | -0.49875 | -0.12636 | 0.49944 | 0.12681 | 0.00069787 | 0.00044596 | 0.7512 | 0.7512 | 0.7512 | 0.98859 | -0.21748 | 0.9901 | -0.18839 | 51.5932
32 | 0.329 | 0.083428 | -0.32882 | -0.083315 | 0.0001769 | 0.00011282 | 0.49555 | 0.49555 | 0.49555 | 0.98859 | -0.21748 | 0.98801 | -0.22867 | 34.0352
33 | 0.16975 | 0.042935 | -0.16958 | -0.04283 | 0.00016669 | 0.00010529 | 0.25564 | 0.25565 | 0.25565 | 0.98859 | -0.21748 | 0.98753 | -0.23797 | 17.5581
34 | -0.50307 | -0.12772 | 0.50366 | 0.12809 | 0.00058177 | 0.00037178 | 0.75665 | 0.75665 | 0.75665 | 0.9901 | -0.18839 | 0.99135 | -0.16439 | 51.9679
35 | 0.32882 | 0.083315 | -0.32874 | -0.083263 | 8.1729e-05 | 5.2125e-05 | 0.49555 | 0.49555 | 0.49555 | 0.98801 | -0.22867 | 0.98774 | -0.23384 | 34.0352
36 | 0.16742 | 0.042287 | -0.16728 | -0.042198 | 0.00014054 | 8.8744e-05 | 0.25238 | 0.25238 | 0.25238 | 0.98753 | -0.23797 | 0.98662 | -0.2555 | 17.334
37 | 0.0061874 | 0.0015503 | -0.0061869 | -0.0015502 | 5.2279e-07 | 1.3193e-07 | 0.009352 | 0.0093521 | 0.0093521 | 0.98447 | -0.29733 | 0.98438 | -0.2991 | 2.5692
38 | 0.0062662 | 0.0015702 | -0.0062659 | -0.0015701 | 3.0003e-07 | 7.8618e-08 | 0.0094712 | 0.0094712 | 0.0094712 | 0.98447 | -0.29733 | 0.98442 | -0.29833 | 2.602
39 | 0.0091772 | 0.0023001 | -0.0091749 | -0.002299 | 2.3248e-06 | 1.0785e-06 | 0.013873 | 0.013873 | 0.013873 | 0.98437 | -0.29938 | 0.9841 | -0.3047 | 3.8112
40 | 0.010401 | 0.0026068 | -0.010399 | -0.0026061 | 1.2847e-06 | 6.4604e-07 | 0.015722 | 0.015722 | 0.015722 | 0.98437 | -0.29938 | 0.98423 | -0.30197 | 4.3192
41 | 0.0052785 | 0.0013226 | -0.005278 | -0.0013226 | 4.7412e-07 | 5.0613e-08 | 0.0079759 | 0.007976 | 0.007976 | 0.98476 | -0.29177 | 0.98466 | -0.29366 | 2.1912
42 | -0.017268 | -0.0043285 | 0.017275 | 0.0043328 | 7.306e-06 | 4.3191e-06 | 0.026228 | 0.026228 | 0.026228 | 0.97969 | -0.39067 | 0.98014 | -0.3818 | 7.2055
43 | -0.28474 | -0.071991 | 0.28507 | 0.072203 | 0.00033409 | 0.00021283 | 0.43015 | 0.43015 | 0.43015 | 0.98552 | -0.27682 | 0.98678 | -0.25239 | 29.5432
44 | 0.20989 | 0.0532 | -0.20966 | -0.053059 | 0.00022229 | 0.00014107 | 0.31712 | 0.31712 | 0.31712 | 0.98552 | -0.27682 | 0.98438 | -0.29889 | 21.7801
45 | 0.036697 | 0.00921 | -0.036673 | -0.0091952 | 2.3568e-05 | 1.4823e-05 | 0.055412 | 0.055412 | 0.055412 | 0.98552 | -0.27682 | 0.98482 | -0.2903 | 15.2232
46 | -0.28507 | -0.072203 | 0.28533 | 0.072365 | 0.00025417 | 0.00016192 | 0.43015 | 0.43015 | 0.43015 | 0.98678 | -0.25239 | 0.98774 | -0.23384 | 29.5431
47 | 0.20966 | 0.053059 | -0.20961 | -0.053026 | 5.0625e-05 | 3.2127e-05 | 0.31712 | 0.31712 | 0.31712 | 0.98438 | -0.29889 | 0.98412 | -0.30392 | 21.7801
48 | 0.021756 | 0.0054567 | -0.021747 | -0.005451 | 9.2516e-06 | 5.6307e-06 | 0.032874 | 0.032874 | 0.032874 | 0.98482 | -0.2903 | 0.98437 | -0.29922 | 9.0313
49 | 0.1997 | 0.050542 | -0.19958 | -0.050467 | 0.00011845 | 7.5107e-05 | 0.30213 | 0.30213 | 0.30213 | 0.98412 | -0.30392 | 0.98348 | -0.31629 | 20.7505
50 | 0.0037491 | 0.00093921 | -0.0037488 | -0.00093932 | 2.6919e-07 | -1.1184e-07 | 0.005667 | 0.0056671 | 0.0056671 | 0.98438 | -0.2991 | 0.9843 | -0.30061 | 1.5569
51 | 0.0042159 | 0.0010564 | -0.0042156 | -0.0010564 | 2.2605e-07 | -4.4041e-08 | 0.0063725 | 0.0063725 | 0.0063725 | 0.98442 | -0.29833 | 0.98436 | -0.29946 | 1.7507
52 | -0.0089803 | -0.0022513 | 0.0089822 | 0.0022521 | 1.8204e-06 | 8.2813e-07 | 0.013555 | 0.013555 | 0.013555 | 0.98583 | -0.27099 | 0.98605 | -0.26673 | 3.7239
53 | 0.0089803 | 0.0022513 | -0.0089776 | -0.00225 | 2.7926e-06 | 1.2707e-06 | 0.013555 | 0.013555 | 0.013555 | 0.98583 | -0.27099 | 0.9855 | -0.27751 | 3.724
54 | -0.0089822 | -0.0022521 | 0.0089833 | 0.0022526 | 1.1437e-06 | 5.2021e-07 | 0.013555 | 0.013555 | 0.013555 | 0.98605 | -0.26673 | 0.98619 | -0.26406 | 3.7239
55 | -0.10618 | -0.026776 | 0.10625 | 0.026821 | 7.265e-05 | 4.5001e-05 | 0.16149 | 0.16149 | 0.16149 | 0.9787 | -0.40929 | 0.97944 | -0.395 | 11.0914
56 | 0.011761 | 0.0029487 | -0.011758 | -0.0029469 | 3.3689e-06 | 1.8039e-06 | 0.017891 | 0.017891 | 0.017891 | 0.97819 | -0.4194 | 0.97788 | -0.42541 | 4.9152
57 | -0.036432 | -0.0091399 | 0.036459 | 0.0091566 | 2.6521e-05 | 1.6683e-05 | 0.055355 | 0.055355 | 0.055355 | 0.97941 | -0.39567 | 0.98019 | -0.38042 | 15.2074
58 | 0.024192 | 0.0060715 | -0.024176 | -0.0060618 | 1.5737e-05 | 9.6812e-06 | 0.036758 | 0.036758 | 0.036758 | 0.97941 | -0.39567 | 0.97871 | -0.40932 | 10.0983
59 | 0.01224 | 0.0030684 | -0.012238 | -0.0030672 | 2.2252e-06 | 1.2083e-06 | 0.018597 | 0.018597 | 0.018597 | 0.97941 | -0.39567 | 0.97921 | -0.39949 | 5.1091
60 | -0.044593 | -0.011195 | 0.044628 | 0.011217 | 3.4709e-05 | 2.1959e-05 | 0.067703 | 0.067703 | 0.067703 | 0.98019 | -0.38042 | 0.98102 | -0.36411 | 18.5997
61 | 0.019312 | 0.0048427 | -0.019308 | -0.0048408 | 3.1652e-06 | 1.9027e-06 | 0.029362 | 0.029362 | 0.029362 | 0.97871 | -0.40932 | 0.97854 | -0.41276 | 8.0665
62 | 0.0094979 | 0.0023804 | -0.0094978 | -0.0023804 | 9.9521e-08 | 4.7667e-08 | 0.014433 | 0.014433 | 0.014433 | 0.97921 | -0.39949 | 0.9792 | -0.39971 | 3.9651
63 | 0.043411 | 0.010898 | -0.043377 | -0.010876 | 3.4597e-05 | 2.1866e-05 | 0.065405 | 0.065405 | 0.065405 | 0.98774 | -0.23384 | 0.98688 | -0.25057 | 17.9684
64 | 0.017785 | 0.004462 | -0.017777 | -0.0044573 | 7.8529e-06 | 4.654e-06 | 0.026818 | 0.026818 | 0.026818 | 0.98688 | -0.25057 | 0.9864 | -0.25983 | 7.3675
65 | 0.50937 | 0.12987 | -0.50846 | -0.12929 | 0.00090852 | 0.0005806 | 0.76386 | 0.76386 | 0.76386 | 0.99328 | -0.12737 | 0.99135 | -0.16439 | 52.4628
66 | -0.50937 | -0.12987 | 0.50953 | 0.12998 | 0.00016781 | 0.00010724 | 0.76386 | 0.76386 | 0.76386 | 0.99328 | -0.12737 | 0.99364 | -0.12055 | 52.4628
67 | -0.51823 | -0.13216 | 0.51901 | 0.13266 | 0.00078625 | 0.00050248 | 0.77687 | 0.77687 | 0.77687 | 0.99364 | -0.12055 | 0.99529 | -0.089179 | 53.3568
68 | 0.0058848 | 0.0014748 | -0.0058847 | -0.0014747 | 1.4483e-07 | 3.008e-08 | 0.0088754 | 0.0088754 | 0.0088754 | 0.98662 | -0.2555 | 0.9866 | -0.25602 | 2.4383
69 | 0.0058847 | 0.0014747 | -0.0058845 | -0.0014747 | 1.4549e-07 | 3.022e-08 | 0.0088754 | 0.0088754 | 0.0088754 | 0.9866 | -0.25602 | 0.98657 | -0.25653 | 2.4383
70 | -0.013443 | -0.0033704 | 0.013446 | 0.0033719 | 2.7095e-06 | 1.51e-06 | 0.020284 | 0.020284 | 0.020284 | 0.98619 | -0.26406 | 0.9864 | -0.25983 | 5.5726
71 | 0.068351 | 0.017239 | -0.068307 | -0.017211 | 4.3555e-05 | 2.7736e-05 | 0.10324 | 0.10324 | 0.10324 | 0.9855 | -0.27723 | 0.98482 | -0.29055 | 28.3633
72 | -0.04151 | -0.010432 | 0.041522 | 0.010439 | 1.2431e-05 | 7.8433e-06 | 0.061945 | 0.061945 | 0.061945 | 0.99729 | -0.05197 | 0.99762 | -0.045699 | 17.0179
73 | -0.053482 | -0.013437 | 0.053518 | 0.013459 | 3.5618e-05 | 2.2601e-05 | 0.079784 | 0.079784 | 0.079784 | 0.99762 | -0.045699 | 0.99834 | -0.031755 | 21.9186
74 | 0.0025618 | 0.00064187 | -0.0025617 | -0.00064202 | 9.5934e-08 | -1.552e-07 | 0.0038736 | 0.0038737 | 0.0038737 | 0.98408 | -0.30476 | 0.98404 | -0.30555 | 1.0642
75 | -0.0025618 | -0.00064187 | 0.002562 | 0.00064163 | 1.469e-07 | -2.377e-07 | 0.0038736 | 0.0038735 | 0.0038736 | 0.98408 | -0.30476 | 0.98415 | -0.30356 | 1.0642
76 | -0.017069 | -0.0042775 | 0.017073 | 0.0042795 | 3.5248e-06 | 2.0765e-06 | 0.025808 | 0.025808 | 0.025808 | 0.98415 | -0.30356 | 0.98437 | -0.29922 | 7.0901
77 | 0.0066183 | 0.0016584 | -0.0066178 | -0.0016583 | 5.4126e-07 | 1.6331e-07 | 0.010007 | 0.010007 | 0.010007 | 0.9841 | -0.3047 | 0.98401 | -0.30641 | 2.7493
78 | 0.0025566 | 0.00064055 | -0.0025566 | -0.00064059 | 2.3166e-08 | -3.7697e-08 | 0.0038657 | 0.0038657 | 0.0038657 | 0.9841 | -0.3047 | 0.98409 | -0.30489 | 1.062
79 | 0.007999 | 0.0020046 | -0.0079989 | -0.0020045 | 4.8499e-08 | 1.9801e-08 | 0.012093 | 0.012093 | 0.012093 | 0.98423 | -0.30197 | 0.98423 | -0.3021 | 3.3223
80 | 0.0026245 | 0.00065767 | -0.0026245 | -0.00065776 | 5.5874e-08 | -8.5655e-08 | 0.0039585 | 0.0039585 | 0.0039585 | 0.98657 | -0.25653 | 0.98655 | -0.25698 | 1.0875
81 | -0.0080443 | -0.0020161 | 0.0080457 | 0.0020166 | 1.3062e-06 | 5.4449e-07 | 0.012243 | 0.012243 | 0.012243 | 0.97771 | -0.42882 | 0.97788 | -0.42541 | 3.3635
82 | 0.0080443 | 0.0020161 | -0.0080438 | -0.0020158 | 5.6472e-07 | 2.3544e-07 | 0.012243 | 0.012243 | 0.012243 | 0.97771 | -0.42882 | 0.97763 | -0.43029 | 3.3635
83 | 0.003378 | 0.00084645 | -0.0033778 | -0.00084656 | 1.6231e-07 | -1.0142e-07 | 0.0051414 | 0.0051415 | 0.0051415 | 0.97763 | -0.43029 | 0.97758 | -0.4313 | 1.4125
84 | 0.02417 | 0.0060671 | -0.024146 | -0.0060522 | 2.4361e-05 | 1.4985e-05 | 0.036716 | 0.036716 | 0.036716 | 0.97966 | -0.39128 | 0.97858 | -0.41244 | 10.0867
85 | -0.02417 | -0.0060671 | 0.02419 | 0.0060795 | 2.0106e-05 | 1.2367e-05 | 0.036716 | 0.036715 | 0.036716 | 0.97966 | -0.39128 | 0.98055 | -0.37386 | 10.0867
86 | 0.01023 | 0.0025642 | -0.010228 | -0.0025632 | 2.051e-06 | 1.0288e-06 | 0.015556 | 0.015556 | 0.015556 | 0.97858 | -0.41244 | 0.97836 | -0.41665 | 4.2737
87 | 0.013915 | 0.003488 | -0.013915 | -0.0034877 | 5.0575e-07 | 2.8584e-07 | 0.02116 | 0.02116 | 0.02116 | 0.97858 | -0.41244 | 0.97854 | -0.4132 | 5.8131
88 | -0.029575 | -0.007429 | 0.029603 | 0.0074465 | 2.8065e-05 | 1.7493e-05 | 0.044887 | 0.044887 | 0.044887 | 0.98055 | -0.37386 | 0.98156 | -0.35399 | 12.3315
89 | 0.18642 | 0.047122 | -0.18637 | -0.047091 | 4.7712e-05 | 3.0212e-05 | 0.28239 | 0.28239 | 0.28239 | 0.98279 | -0.32958 | 0.98252 | -0.33492 | 19.3949
90 | -0.18642 | -0.047122 | 0.18653 | 0.047197 | 0.00011889 | 7.5286e-05 | 0.28239 | 0.28239 | 0.28239 | 0.98279 | -0.32958 | 0.98348 | -0.31629 | 19.3949
91 | 0.0080971 | 0.0020297 | -0.0080962 | -0.0020293 | 8.469e-07 | 3.5184e-07 | 0.012263 | 0.012263 | 0.012263 | 0.98252 | -0.33492 | 0.98241 | -0.33711 | 3.369
92 | 0.17827 | 0.045062 | -0.17813 | -0.04497 | 0.00014478 | 9.1585e-05 | 0.27013 | 0.27013 | 0.27013 | 0.98252 | -0.33492 | 0.98165 | -0.35187 | 18.5527
93 | 0.0066031 | 0.0016549 | -0.0066024 | -0.0016547 | 7.7827e-07 | 2.3594e-07 | 0.010006 | 0.010007 | 0.010007 | 0.98193 | -0.34649 | 0.9818 | -0.34896 | 2.749
94 | -0.0066031 | -0.0016549 | 0.0066061 | 0.0016558 | 2.9505e-06 | 8.9384e-07 | 0.010006 | 0.010006 | 0.010006 | 0.98193 | -0.34649 | 0.98241 | -0.33711 | 2.749
95 | 0.018713 | 0.0046922 | -0.018707 | -0.0046886 | 6.039e-06 | 3.6092e-06 | 0.028288 | 0.028288 | 0.028288 | 0.98436 | -0.29933 | 0.98401 | -0.3061 | 7.7715
96 | -0.51901 | -0.13266 | 0.52017 | 0.1334 | 0.001157 | 0.00073943 | 0.77687 | 0.77687 | 0.77687 | 0.99529 | -0.089179 | 0.99771 | -0.043203 | 53.3568
97 | -0.52858 | -0.13551 | 0.52969 | 0.13622 | 0.0011098 | 0.00070925 | 0.78942 | 0.78942 | 0.78942 | 0.99771 | -0.043203 | 1 | 0 | 54.2183
98 | 0.009256 | 0.0023201 | -0.0092544 | -0.0023193 | 1.6733e-06 | 7.8803e-07 | 0.014075 | 0.014075 | 0.014075 | 0.97854 | -0.4132 | 0.97835 | -0.417 | 3.8669
99 | 0.0025566 | 0.00064059 | -0.0025565 | -0.00064072 | 8.1426e-08 | -1.3249e-07 | 0.0038657 | 0.0038658 | 0.0038658 | 0.98409 | -0.30489 | 0.98405 | -0.30555 | 1.062
100 | 0.013604 | 0.0034105 | -0.013601 | -0.0034088 | 3.0515e-06 | 1.6977e-06 | 0.020345 | 0.020345 | 0.020345 | 0.995 | -0.096226 | 0.99475 | -0.10093 | 5.5892
101 | 0.0057471 | 0.0014403 | -0.0057462 | -0.0014401 | 8.8713e-07 | 1.7909e-07 | 0.0087414 | 0.0087415 | 0.0087415 | 0.97832 | -0.41755 | 0.97815 | -0.42079 | 2.4015
102 | -0.0057471 | -0.0014403 | 0.0057473 | 0.0014404 | 1.5299e-07 | 3.087e-08 | 0.0087414 | 0.0087413 | 0.0087414 | 0.97832 | -0.41755 | 0.97835 | -0.417 | 2.4015
103 | 0.042817 | 0.010781 | -0.042789 | -0.010763 | 2.8293e-05 | 1.788e-05 | 0.064818 | 0.064818 | 0.064818 | 0.98321 | -0.32186 | 0.9825 | -0.33569 | 17.8072
104 | 0.0077648 | 0.0019462 | -0.0077638 | -0.0019458 | 9.8354e-07 | 3.8933e-07 | 0.01176 | 0.01176 | 0.01176 | 0.9825 | -0.33569 | 0.98236 | -0.33835 | 3.2308
105 | 0.035024 | 0.0088167 | -0.034993 | -0.0087975 | 3.0616e-05 | 1.9227e-05 | 0.053058 | 0.053058 | 0.053058 | 0.9825 | -0.33569 | 0.98156 | -0.35399 | 14.5765
106 | 0.0025764 | 0.0006455 | -0.0025763 | -0.00064568 | 1.1e-07 | -1.7572e-07 | 0.0038934 | 0.0038935 | 0.0038935 | 0.98466 | -0.29366 | 0.98461 | -0.29455 | 1.0696
107 | -0.032145 | -0.0080596 | 0.032165 | 0.008072 | 1.9838e-05 | 1.2416e-05 | 0.048803 | 0.048803 | 0.048803 | 0.98014 | -0.3818 | 0.9808 | -0.36885 | 13.4074
108 | -0.0036474 | -0.00091413 | 0.0036475 | 0.00091408 | 1.0257e-07 | -4.5783e-08 | 0.0055498 | 0.0055497 | 0.0055498 | 0.97795 | -0.42426 | 0.97798 | -0.42367 | 1.5247
109 | -0.0071666 | -0.0017961 | 0.0071675 | 0.0017964 | 8.8508e-07 | 3.1733e-07 | 0.010904 | 0.010904 | 0.010904 | 0.97798 | -0.42367 | 0.97811 | -0.42108 | 2.9956
110 | 0.0020993 | 0.00052591 | -0.0020992 | -0.00052611 | 7.3472e-08 | -2.0024e-07 | 0.0031735 | 0.0031736 | 0.0031736 | 0.9843 | -0.30061 | 0.98427 | -0.30134 | 0.87187
111 | 0.0029636 | 0.00074261 | -0.0029636 | -0.00074266 | 4.663e-08 | -4.8917e-08 | 0.0044799 | 0.0044799 | 0.0044799 | 0.98436 | -0.29946 | 0.98435 | -0.29979 | 1.2308
112 | -0.1095 | -0.027636 | 0.10954 | 0.027658 | 3.6014e-05 | 2.2351e-05 | 0.16643 | 0.16643 | 0.16643 | 0.97944 | -0.395 | 0.97979 | -0.38814 | 11.4309
113 | -0.16742 | -0.042249 | 0.16752 | 0.042311 | 9.8253e-05 | 6.2061e-05 | 0.25404 | 0.25404 | 0.25404 | 0.98102 | -0.36411 | 0.98165 | -0.35187 | 17.448
114 | 0.12279 | 0.031032 | -0.12265 | -0.030945 | 0.00013897 | 8.6788e-05 | 0.18634 | 0.18634 | 0.18634 | 0.98102 | -0.36411 | 0.97981 | -0.38775 | 12.7982
115 | 0.016259 | 0.0040764 | -0.016257 | -0.0040751 | 2.1838e-06 | 1.278e-06 | 0.024724 | 0.024724 | 0.024724 | 0.97854 | -0.41276 | 0.97839 | -0.41558 | 6.7924
116 | 0.065157 | 0.016422 | -0.065046 | -0.016351 | 0.00011112 | 7.0729e-05 | 0.098483 | 0.098483 | 0.098483 | 0.98482 | -0.29055 | 0.98298 | -0.32627 | 27.0557
117 | -0.056249 | -0.014144 | 0.056281 | 0.014164 | 3.2312e-05 | 2.052e-05 | 0.083855 | 0.083855 | 0.083855 | 0.99834 | -0.031755 | 0.99897 | -0.019735 | 23.037
118 | -0.0017361 | -0.00043511 | 0.0017361 | 0.00043504 | 1.7666e-08 | -7.5636e-08 | 0.0026245 | 0.0026245 | 0.0026245 | 0.98434 | -0.3 | 0.98435 | -0.29979 | 0.72101
119 | 0.0041264 | 0.0010339 | -0.0041263 | -0.0010339 | 1.3054e-07 | -3.0022e-08 | 0.0062399 | 0.0062399 | 0.0062399 | 0.98401 | -0.30641 | 0.98397 | -0.30708 | 1.7143
120 | 0.0051775 | 0.0012974 | -0.0051774 | -0.0012974 | 1.8963e-07 | 1.6483e-08 | 0.0078277 | 0.0078277 | 0.0078277 | 0.98423 | -0.3021 | 0.98419 | -0.30287 | 2.1505
121 | 0.0053905 | 0.0013509 | -0.0053901 | -0.0013509 | 3.4414e-07 | 4.6558e-08 | 0.0081718 | 0.0081719 | 0.0081719 | 0.98156 | -0.35399 | 0.98149 | -0.35533 | 2.245
122 | 0.011568 | 0.0028997 | -0.011567 | -0.002899 | 1.314e-06 | 6.9553e-07 | 0.017494 | 0.017494 | 0.017494 | 0.98401 | -0.3061 | 0.98389 | -0.30848 | 4.8059
123 | 0.0071385 | 0.0017889 | -0.0071384 | -0.0017889 | 1.2747e-07 | 4.4527e-08 | 0.010795 | 0.010795 | 0.010795 | 0.98401 | -0.3061 | 0.984 | -0.30647 | 2.9656
124 | 0.063904 | 0.016098 | -0.063844 | -0.01606 | 6.0253e-05 | 3.8329e-05 | 0.095119 | 0.095119 | 0.095119 | 1 | 0 | 0.99897 | -0.019735 | 26.1317
125 | -0.0027382 | -0.00068626 | 0.0027383 | 0.00068609 | 1.28e-07 | -1.7093e-07 | 0.004141 | 0.0041409 | 0.004141 | 0.98395 | -0.30746 | 0.984 | -0.30647 | 1.1376
126 | -0.011498 | -0.0028818 | 0.011501 | 0.0028834 | 3.0115e-06 | 1.5978e-06 | 0.017493 | 0.017492 | 0.017493 | 0.97811 | -0.42108 | 0.97839 | -0.41558 | 4.8057
127 | -0.0016427 | -0.00041171 | 0.0016428 | 0.00041149 | 4.5223e-08 | -2.1925e-07 | 0.0024843 | 0.0024842 | 0.0024843 | 0.98394 | -0.30765 | 0.98397 | -0.30708 | 0.6825
128 | 0.01091 | 0.0027345 | -0.010909 | -0.0027341 | 7.9903e-07 | 4.0753e-07 | 0.01632 | 0.01632 | 0.01632 | 0.99475 | -0.10093 | 0.99467 | -0.10247 | 4.4835
129 | -0.040671 | -0.010204 | 0.040703 | 0.010224 | 3.1569e-05 | 1.9925e-05 | 0.061708 | 0.061708 | 0.061708 | 0.9808 | -0.36885 | 0.98164 | -0.35259 | 16.9526
130 | -0.054911 | -0.013785 | 0.05498 | 0.013828 | 6.9036e-05 | 4.3847e-05 | 0.083245 | 0.083245 | 0.083245 | 0.98164 | -0.35259 | 0.98298 | -0.32627 | 22.8695
131 | 0.0027105 | 0.00067917 | -0.0027104 | -0.0006793 | 9.6777e-08 | -1.3333e-07 | 0.0040981 | 0.0040981 | 0.0040981 | 0.98419 | -0.30287 | 0.98415 | -0.30362 | 1.1259
132 | 0.11612 | 0.029307 | -0.11611 | -0.029306 | 2.1848e-06 | 1.3605e-06 | 0.17642 | 0.17642 | 0.17642 | 0.97981 | -0.38775 | 0.97979 | -0.38814 | 12.1165
133 | 0.0050942 | 0.0012767 | -0.0050942 | -0.0012767 | 3.227e-08 | 2.241e-09 | 0.0077044 | 0.0077044 | 0.0077044 | 0.98389 | -0.30848 | 0.98389 | -0.30862 | 2.1166
134 | 0.0055612 | 0.0013937 | -0.0055611 | -0.0013937 | 7.1342e-08 | 9.9813e-09 | 0.0083194 | 0.0083194 | 0.0083194 | 0.99467 | -0.10247 | 0.99466 | -0.10274 | 2.2856

## res_trafo
| p_hv_mw | q_hv_mvar | p_lv_mw | q_lv_mvar | pl_mw | ql_mvar | i_hv_ka | i_lv_ka | vm_hv_pu | va_hv_degree | vm_lv_pu | va_lv_degree | loading_percent
0 | -1.2729e-15 | -1.3162e-15 | 0.00165 | 1.2699e-07 | 0.00165 | 1.2699e-07 | 5.2857e-17 | 0.0023815 | 0.99998 | 149.9956 | 1 | 0 | 0.2619

## res_ext_grid
| p_mw | q_mvar
0 | 0.60185 | 0.15397

## res_load
| p_mw | q_mvar
0 | 0.085901 | 0.021529
1 | 0.0016534 | 0.00041437
2 | 0.0057078 | 0.0014305
3 | 0.00821 | 0.0020576
4 | 0.0036477 | 0.0009142
5 | 0.0092758 | 0.0023247
6 | 0.0047758 | 0.0011969
7 | 0.0036306 | 0.00090992
8 | 0.0021652 | 0.00054265
9 | 0.0046747 | 0.0011716
10 | 0.0090541 | 0.0022692
11 | 0.014917 | 0.0037385
12 | 0.009914 | 0.0024847
13 | 0.0024378 | 0.00061097
14 | 0.00205 | 0.00051379
15 | 0.0089776 | 0.00225
16 | 0.0042023 | 0.0010532
17 | 0.0022218 | 0.00055684
18 | 0.0072139 | 0.001808
19 | 0.0081342 | 0.0020386
20 | 0.0048645 | 0.0012192
21 | 0.0027402 | 0.00068676
22 | 0.025592 | 0.0064139
23 | 0.0048008 | 0.0012032
24 | 0.0086919 | 0.0021784
25 | 0.0044599 | 0.0011178
26 | 0.0031576 | 0.00079138
27 | 0.01196 | 0.0029974
28 | 0.0025617 | 0.00064202
29 | 0.014507 | 0.0036358
30 | 0.0024003 | 0.00060156
31 | 0.0041212 | 0.0010329
32 | 0.00326 | 0.00081703
33 | 0.0037119 | 0.00093029
34 | 0.0046658 | 0.0011694
35 | 0.0053847 | 0.0013495
36 | 0.013046 | 0.0032697
37 | 0.0066024 | 0.0016547
38 | 0.0014901 | 0.00037346
39 | 0.0064785 | 0.0016237
40 | 0.0084112 | 0.002108
41 | 0.0024576 | 0.00061594
42 | 0.0046587 | 0.0011676
43 | 0.0025565 | 0.00064072
44 | 0.018558 | 0.0046512
45 | 0.0057462 | 0.0014401
46 | 0.0035071 | 0.00087895
47 | 0.0027016 | 0.00067708
48 | 0.01487 | 0.0037268
49 | 0.0036474 | 0.00091413
50 | 0.0035191 | 0.00088197
51 | 0.0046743 | 0.0011715
52 | 0.0016495 | 0.00041341
53 | 0.001252 | 0.00031379
54 | 0.0032544 | 0.00081563
55 | 0.0030497 | 0.00076434
56 | 0.0094978 | 0.0023804
57 | 0.0043311 | 0.0010855
58 | 0.0031502 | 0.00078951
59 | 0.0027314 | 0.00068457
60 | 0.0017361 | 0.00043511
61 | 0.0012274 | 0.00030762
62 | 0.0024914 | 0.0006244
63 | 0.0028214 | 0.00070711
64 | 0.0026245 | 0.00065776
65 | 0.0033778 | 0.00084656
66 | 0.01061 | 0.0026592
67 | 0.0066053 | 0.0016554
68 | 0.0027382 | 0.00068626
69 | 0.0044001 | 0.0011028
70 | 0.0025763 | 0.00064568
71 | 0.0020992 | 0.00052611
72 | 0.0043308 | 0.0010854
73 | 0.0047552 | 0.0011918
74 | 0.0077638 | 0.0019458
75 | 0.0053901 | 0.0013509
76 | 0.0016427 | 0.00041171
77 | 0.0024835 | 0.00062242
78 | 0.0026907 | 0.00067435
79 | 0.0085059 | 0.0021318
80 | 0.014208 | 0.0035609
81 | 0.010066 | 0.0025228
82 | 0.0075626 | 0.0018954
83 | 0.0024668 | 0.00061824
84 | 0.0027104 | 0.0006793
85 | 0.0065355 | 0.0016379
86 | 0.0065727 | 0.0016473
87 | 0.0064728 | 0.0016222
88 | 0.0050942 | 0.0012767
89 | 0.0053479 | 0.0013403
90 | 0.0055611 | 0.0013937

## dtypes
| element | column | dtype
0 | bus | name | object
1 | bus | vn_kv | float64
2 | bus | type | object
3 | bus | zone | object
4 | bus | in_service | bool
5 | load | name | object
6 | load | bus | uint32
7 | load | p_mw | float64
8 | load | q_mvar | float64
9 | load | const_z_percent | float64
10 | load | const_i_percent | float64
11 | load | sn_mva | float64
12 | load | scaling | float64
13 | load | in_service | bool
14 | load | type | object
15 | ext_grid | name | object
16 | ext_grid | bus | uint32
17 | ext_grid | vm_pu | float64
18 | ext_grid | va_degree | float64
19 | ext_grid | slack_weight | float64
20 | ext_grid | in_service | bool
21 | line | name | object
22 | line | std_type | object
23 | line | from_bus | uint32
24 | line | to_bus | uint32
25 | line | length_km | float64
26 | line | r_ohm_per_km | float64
27 | line | x_ohm_per_km | float64
28 | line | c_nf_per_km | float64
29 | line | g_us_per_km | float64
30 | line | max_i_ka | float64
31 | line | df | float64
32 | line | parallel | uint32
33 | line | type | object
34 | line | in_service | bool
35 | trafo | name | object
36 | trafo | std_type | object
37 | trafo | hv_bus | uint32
38 | trafo | lv_bus | uint32
39 | trafo | sn_mva | float64
40 | trafo | vn_hv_kv | float64
41 | trafo | vn_lv_kv | float64
42 | trafo | vk_percent | float64
43 | trafo | vkr_percent | float64
44 | trafo | pfe_kw | float64
45 | trafo | i0_percent | float64
46 | trafo | shift_degree | float64
47 | trafo | tap_side | object
48 | trafo | tap_neutral | int32
49 | trafo | tap_min | int32
50 | trafo | tap_max | int32
51 | trafo | tap_step_percent | float64
52 | trafo | tap_step_degree | float64
53 | trafo | tap_pos | int32
54 | trafo | tap_phase_shifter | bool
55 | trafo | parallel | uint32
56 | trafo | df | float64
57 | trafo | in_service | bool
58 | line_geodata | coords | object
59 | bus_geodata | x | float64
60 | bus_geodata | y | float64
61 | bus_geodata | coords | object
62 | res_bus | vm_pu | float64
63 | res_bus | va_degree | float64
64 | res_bus | p_mw | float64
65 | res_bus | q_mvar | float64
66 | res_line | p_from_mw | float64
67 | res_line | q_from_mvar | float64
68 | res_line | p_to_mw | float64
69 | res_line | q_to_mvar | float64
70 | res_line | pl_mw | float64
71 | res_line | ql_mvar | float64
72 | res_line | i_from_ka | float64
73 | res_line | i_to_ka | float64
74 | res_line | i_ka | float64
75 | res_line | vm_from_pu | float64
76 | res_line | va_from_degree | float64
77 | res_line | vm_to_pu | float64
78 | res_line | va_to_degree | float64
79 | res_line | loading_percent | float64
80 | res_trafo | p_hv_mw | float64
81 | res_trafo | q_hv_mvar | float64
82 | res_trafo | p_lv_mw | float64
83 | res_trafo | q_lv_mvar | float64
84 | res_trafo | pl_mw | float64
85 | res_trafo | ql_mvar | float64
86 | res_trafo | i_hv_ka | float64
87 | res_trafo | i_lv_ka | float64
88 | res_trafo | vm_hv_pu | float64
89 | res_trafo | va_hv_degree | float64
90 | res_trafo | vm_lv_pu | float64
91 | res_trafo | va_lv_degree | float64
92 | res_trafo | loading_percent | float64
93 | res_ext_grid | p_mw | float64
94 | res_ext_grid | q_mvar | float64
95 | res_load | p_mw | float64
96 | res_load | q_mvar | float64

## parameters
| version | format_version | converged | OPF_converged | name | f_hz | sn_mva
0 | 2.14.6 | 2.14.0 | TRUE | FALSE |  | 50 | 1