## bus
| name | vn_kv | type | zone | in_service
0 | bus_LV_261-111_0_4_node_0 | 0.4 | n |  | TRUE
1 | bus_LV_261-111_0_4_node_1 | 0.4 | n |  | TRUE
2 | bus_LV_261-111_0_4_node_2 | 0.4 | n |  | TRUE
3 | bus_LV_261-111_0_4_node_3 | 0.4 | n |  | TRUE
4 | bus_LV_261-111_0_4_node_11 | 0.4 | n |  | TRUE
5 | bus_LV_261-111_0_4_node_4 | 0.4 | n |  | TRUE
6 | bus_LV_261-111_0_4_node_108 | 0.4 | n |  | TRUE
7 | bus_LV_261-111_0_4_node_121 | 0.4 | n |  | TRUE
8 | bus_LV_261-111_0_4_node_8 | 0.4 | n |  | TRUE
9 | bus_LV_261-111_0_4_node_6 | 0.4 | n |  | TRUE
10 | bus_LV_261-111_0_4_node_80 | 0.4 | n |  | TRUE
11 | bus_LV_261-111_0_4_node_119 | 0.4 | n |  | TRUE
12 | bus_LV_261-111_0_4_node_10 | 0.4 | n |  | TRUE
13 | bus_LV_261-111_0_4_node_53 | 0.4 | n |  | TRUE
14 | bus_LV_261-111_0_4_node_51 | 0.4 | n |  | TRUE
15 | bus_LV_261-111_0_4_node_82 | 0.4 | n |  | TRUE
16 | bus_LV_261-111_0_4_node_78 | 0.4 | n |  | TRUE
17 | bus_LV_261-111_0_4_node_118 | 0.4 | n |  | TRUE
18 | bus_LV_261-111_0_4_node_86 | 0.4 | n |  | TRUE
19 | bus_LV_261-111_0_4_node_76 | 0.4 | n |  | TRUE
20 | bus_LV_261-111_0_4_node_84 | 0.4 | n |  | TRUE
21 | bus_LV_261-111_0_4_node_52 | 0.4 | n |  | TRUE
22 | bus_LV_261-111_0_4_node_120 | 0.4 | n |  | TRUE
23 | bus_LV_261-111_0_4_node_12 | 0.4 | n |  | TRUE
24 | bus_LV_261-111_0_4_node_13 | 0.4 | n |  | TRUE
25 | bus_LV_261-111_0_4_node_14 | 0.4 | n |  | TRUE
26 | bus_LV_261-111_0_4_node_66 | 0.4 | n |  | TRUE
27 | bus_LV_261-111_0_4_node_114 | 0.4 | n |  | TRUE
28 | bus_LV_261-111_0_4_node_65 | 0.4 | n |  | TRUE
29 | bus_LV_261-111_0_4_node_128 | 0.4 | n |  | TRUE
30 | bus_LV_261-111_0_4_node_30 | 0.4 | n |  | TRUE
31 | bus_LV_261-111_0_4_node_15 | 0.4 | n |  | TRUE
32 | bus_LV_261-111_0_4_node_16 | 0.4 | n |  | TRUE
33 | bus_LV_261-111_0_4_node_17 | 0.4 | n |  | TRUE
34 | bus_LV_261-111_0_4_node_18 | 0.4 | n |  | TRUE
35 | bus_LV_261-111_0_4_node_19 | 0.4 | n |  | TRUE
36 | bus_LV_261-111_0_4_node_20 | 0.4 | n |  | TRUE
37 | bus_LV_261-111_0_4_node_112 | 0.4 | n |  | TRUE
38 | bus_LV_261-111_0_4_node_47 | 0.4 | n |  | TRUE
39 | bus_LV_261-111_0_4_node_24 | 0.4 | n |  | TRUE
40 | bus_LV_261-111_0_4_node_45 | 0.4 | n |  | TRUE
41 | bus_LV_261-111_0_4_node_21 | 0.4 | n |  | TRUE
42 | bus_LV_261-111_0_4_node_22 | 0.4 | n |  | TRUE
43 | bus_LV_261-111_0_4_node_23 | 0.4 | n |  | TRUE
44 | bus_LV_261-111_0_4_node_25 | 0.4 | n |  | TRUE
45 | bus_LV_261-111_0_4_node_113 | 0.4 | n |  | TRUE
46 | bus_LV_261-111_0_4_node_28 | 0.4 | n |  | TRUE
47 | bus_LV_261-111_0_4_node_33 | 0.4 | n |  | TRUE
48 | bus_LV_261-111_0_4_node_26 | 0.4 | n |  | TRUE
49 | bus_LV_261-111_0_4_node_31 | 0.4 | n |  | TRUE
50 | bus_LV_261-111_0_4_node_42 | 0.4 | n |  | TRUE
51 | bus_LV_261-111_0_4_node_27 | 0.4 | n |  | TRUE
52 | bus_LV_261-111_0_4_node_32 | 0.4 | n |  | TRUE
53 | bus_LV_261-111_0_4_node_29 | 0.4 | n |  | TRUE
54 | bus_LV_261-111_0_4_node_34 | 0.4 | n |  | TRUE
55 | bus_LV_261-111_0_4_node_35 | 0.4 | n |  | TRUE
56 | bus_LV_261-111_0_4_node_37 | 0.4 | n |  | TRUE
57 | bus_LV_261-111_0_4_node_132 | 0.4 | n |  | TRUE
58 | bus_LV_261-111_0_4_node_38 | 0.4 | n |  | TRUE
59 | bus_LV_261-111_0_4_node_49 | 0.4 | n |  | TRUE
60 | bus_LV_261-111_0_4_node_109 | 0.4 | n |  | TRUE
61 | bus_LV_261-111_0_4_node_39 | 0.4 | n |  | TRUE
62 | bus_LV_261-111_0_4_node_131 | 0.4 | n |  | TRUE
63 | bus_LV_261-111_0_4_node_110 | 0.4 | n |  | TRUE
64 | bus_LV_261-111_0_4_node_130 | 0.4 | n |  | TRUE
65 | bus_LV_261-111_0_4_node_111 | 0.4 | n |  | TRUE
66 | bus_LV_261-111_0_4_node_133 | 0.4 | n |  | TRUE
67 | bus_LV_261-111_0_4_node_60 | 0.4 | n |  | TRUE
68 | bus_LV_261-111_0_4_node_50 | 0.4 | n |  | TRUE
69 | bus_LV_261-111_0_4_node_48 | 0.4 | n |  | TRUE
70 | bus_LV_261-111_0_4_node_43 | 0.4 | n |  | TRUE
71 | bus_LV_261-111_0_4_node_44 | 0.4 | n |  | TRUE
72 | bus_LV_261-111_0_4_node_46 | 0.4 | n |  | TRUE
73 | bus_LV_261-111_0_4_node_79 | 0.4 | n |  | TRUE
74 | bus_LV_261-111_0_4_node_146 | 0.4 | n |  | TRUE
75 | bus_LV_261-111_0_4_node_81 | 0.4 | n |  | TRUE
76 | bus_LV_261-111_0_4_node_134 | 0.4 | n |  | TRUE
77 | bus_LV_261-111_0_4_node_145 | 0.4 | n |  | TRUE
78 | bus_LV_261-111_0_4_node_54 | 0.4 | n |  | TRUE
79 | bus_LV_261-111_0_4_node_55 | 0.4 | n |  | TRUE
80 | bus_LV_261-111_0_4_node_136 | 0.4 | n |  | TRUE
81 | bus_LV_261-111_0_4_node_62 | 0.4 | n |  | TRUE
82 | bus_LV_261-111_0_4_node_87 | 0.4 | n |  | TRUE
83 | bus_LV_261-111_0_4_node_91 | 0.4 | n |  | TRUE
84 | bus_LV_261-111_0_4_node_61 | 0.4 | n |  | TRUE
85 | bus_LV_261-111_0_4_node_56 | 0.4 | n |  | TRUE
86 | bus_LV_261-111_0_4_node_57 | 0.4 | n |  | TRUE
87 | bus_LV_261-111_0_4_node_58 | 0.4 | n |  | TRUE
88 | bus_LV_261-111_0_4_node_101 | 0.4 | n |  | TRUE
89 | bus_LV_261-111_0_4_node_106 | 0.4 | n |  | TRUE
90 | bus_LV_261-111_0_4_node_99 | 0.4 | n |  | TRUE
91 | bus_LV_261-111_0_4_node_63 | 0.4 | n |  | TRUE
92 | bus_LV_261-111_0_4_node_64 | 0.4 | n |  | TRUE
93 | bus_LV_261-111_0_4_node_137 | 0.4 | n |  | TRUE
94 | bus_LV_261-111_0_4_node_115 | 0.4 | n |  | TRUE
95 | bus_LV_261-111_0_4_node_116 | 0.4 | n |  | TRUE
96 | bus_LV_261-111_0_4_node_117 | 0.4 | n |  | TRUE
97 | bus_LV_261-111_0_4_node_68 | 0.4 | n |  | TRUE
98 | bus_LV_261-111_0_4_node_69 | 0.4 | n |  | TRUE
99 | bus_LV_261-111_0_4_node_70 | 0.4 | n |  | TRUE
100 | bus_LV_261-111_0_4_node_72 | 0.4 | n |  | TRUE
101 | bus_LV_261-111_0_4_node_71 | 0.4 | n |  | TRUE
102 | bus_LV_261-111_0_4_node_138 | 0.4 | n |  | TRUE
103 | bus_LV_261-111_0_4_node_104 | 0.4 | n |  | TRUE
104 | bus_LV_261-111_0_4_node_143 | 0.4 | n |  | TRUE
105 | bus_LV_261-111_0_4_node_135 | 0.4 | n |  | TRUE
106 | bus_LV_261-111_0_4_node_73 | 0.4 | n |  | TRUE
107 | bus_LV_261-111_0_4_node_74 | 0.4 | n |  | TRUE
108 | bus_LV_261-111_0_4_node_75 | 0.4 | n |  | TRUE
109 | bus_LV_261-111_0_4_node_77 | 0.4 | n |  | TRUE
110 | bus_LV_261-111_0_4_node_96 | 0.4 | n |  | TRUE
111 | bus_LV_261-111_0_4_node_94 | 0.4 | n |  | TRUE
112 | bus_LV_261-111_0_4_node_97 | 0.4 | n |  | TRUE
113 | bus_LV_261-111_0_4_node_95 | 0.4 | n |  | TRUE
114 | bus_LV_261-111_0_4_node_92 | 0.4 | n |  | TRUE
115 | bus_LV_261-111_0_4_node_83 | 0.4 | n |  | TRUE
116 | bus_LV_261-111_0_4_node_85 | 0.4 | n |  | TRUE
117 | bus_LV_261-111_0_4_node_88 | 0.4 | n |  | TRUE
118 | bus_LV_261-111_0_4_node_89 | 0.4 | n |  | TRUE
119 | bus_LV_261-111_0_4_node_90 | 0.4 | n |  | TRUE
120 | bus_LV_261-111_0_4_node_93 | 0.4 | n |  | TRUE
121 | bus_LV_261-111_0_4_node_98 | 0.4 | n |  | TRUE
122 | bus_LV_261-111_0_4_node_100 | 0.4 | n |  | TRUE
123 | bus_LV_261-111_0_4_node_102 | 0.4 | n |  | TRUE
124 | bus_LV_261-111_0_4_node_103 | 0.4 | n |  | TRUE
125 | bus_LV_261-111_0_4_node_105 | 0.4 | n |  | TRUE
126 | bus_LV_261-111_0_4_node_107 | 0.4 | n |  | TRUE
127 | bus_LV_261-111_0_4_node_144 | 0.4 | n |  | TRUE
128 | bus_LV_261-111_0_4_node_127 | 0.4 | n |  | TRUE
129 | bus_LV_261-111_0_4_node_129 | 0.4 | n |  | TRUE
130 | bus_LV_261-111_0_4_node_122 | 0.4 | n |  | TRUE
131 | bus_LV_261-111_0_4_node_124 | 0.4 | n |  | TRUE
132 | bus_LV_261-111_0_4_node_125 | 0.4 | n |  | TRUE
133 | bus_LV_261-111_0_4_node_126 | 0.4 | n |  | TRUE
134 | bus_LV_261-111_0_4_node_142 | 0.4 | n |  | TRUE
135 | bus_LV_261-111_0_4_node_141 | 0.4 | n |  | TRUE
136 | bus_LV_261-111_0_4_node_140 | 0.4 | n |  | TRUE
137 | bus_MV_359_0_node_21 | 20 | n |  | TRUE

## load
| name | bus | p_mw | q_mvar | const_z_percent | const_i_percent | sn_mva | scaling | in_service | type
0 | LV_261-111_0_4_load_0 | 0 | 0.010309 | 0.0025836 | 0 | 0 |  | 1 | TRUE | wye
1 | LV_261-111_0_4_load_3 | 3 | 0.0065683 | 0.0016462 | 0 | 0 |  | 1 | TRUE | wye
2 | LV_261-111_0_4_load_4 | 5 | 0.0066574 | 0.0016685 | 0 | 0 |  | 1 | TRUE | wye
3 | LV_261-111_0_4_load_108 | 6 | 0.0062313 | 0.0015617 | 0 | 0 |  | 1 | TRUE | wye
4 | LV_261-111_0_4_load_121 | 7 | 0.0052344 | 0.0013119 | 0 | 0 |  | 1 | TRUE | wye
5 | LV_261-111_0_4_load_119 | 11 | 0.0055132 | 0.0013817 | 0 | 0 |  | 1 | TRUE | wye
6 | LV_261-111_0_4_load_53 | 13 | 0.003943 | 0.00098822 | 0 | 0 |  | 1 | TRUE | wye
7 | LV_261-111_0_4_load_51 | 14 | 0.0038402 | 0.00096245 | 0 | 0 |  | 1 | TRUE | wye
8 | LV_261-111_0_4_load_78 | 16 | 0.0064696 | 0.0016214 | 0 | 0 |  | 1 | TRUE | wye
9 | LV_261-111_0_4_load_118 | 17 | 0.001333 | 0.00033409 | 0 | 0 |  | 1 | TRUE | wye
10 | LV_261-111_0_4_load_84 | 20 | 0.0020865 | 0.00052292 | 0 | 0 |  | 1 | TRUE | wye
11 | LV_261-111_0_4_load_120 | 22 | 0.0051906 | 0.0013009 | 0 | 0 |  | 1 | TRUE | wye
12 | LV_261-111_0_4_load_12 | 23 | 0.0067251 | 0.0016855 | 0 | 0 |  | 1 | TRUE | wye
13 | LV_261-111_0_4_load_13 | 24 | 0.0066389 | 0.0016639 | 0 | 0 |  | 1 | TRUE | wye
14 | LV_261-111_0_4_load_66 | 26 | 0.0044548 | 0.0011165 | 0 | 0 |  | 1 | TRUE | wye
15 | LV_261-111_0_4_load_65 | 28 | 0.0025239 | 0.00063256 | 0 | 0 |  | 1 | TRUE | wye
16 | LV_261-111_0_4_load_128 | 29 | 0.00031834 | 7.9784e-05 | 0 | 0 |  | 1 | TRUE | wye
17 | LV_261-111_0_4_load_15 | 31 | 0.0067629 | 0.0016949 | 0 | 0 |  | 1 | TRUE | wye
18 | LV_261-111_0_4_load_16 | 32 | 0.0066466 | 0.0016658 | 0 | 0 |  | 1 | TRUE | wye
19 | LV_261-111_0_4_load_18 | 34 | 0.004099 | 0.0010273 | 0 | 0 |  | 1 | TRUE | wye
20 | LV_261-111_0_4_load_19 | 35 | 0.0082855 | 0.0020765 | 0 | 0 |  | 1 | TRUE | wye
21 | LV_261-111_0_4_load_20 | 36 | 0.0067664 | 0.0016958 | 0 | 0 |  | 1 | TRUE | wye
22 | LV_261-111_0_4_load_112 | 37 | 0.0090939 | 0.0022791 | 0 | 0 |  | 1 | TRUE | wye
23 | LV_261-111_0_4_load_47 | 38 | 0.0067664 | 0.0016958 | 0 | 0 |  | 1 | TRUE | wye
24 | LV_261-111_0_4_load_21 | 41 | 0.0058079 | 0.0014556 | 0 | 0 |  | 1 | TRUE | wye
25 | LV_261-111_0_4_load_22 | 42 | 0.0060083 | 0.0015058 | 0 | 0 |  | 1 | TRUE | wye
26 | LV_261-111_0_4_load_113 | 45 | 0.0068412 | 0.0017146 | 0 | 0 |  | 1 | TRUE | wye
27 | LV_261-111_0_4_load_28 | 46 | 0.0047862 | 0.0011995 | 0 | 0 |  | 1 | TRUE | wye
28 | LV_261-111_0_4_load_33 | 47 | 0.0049093 | 0.0012304 | 0 | 0 |  | 1 | TRUE | wye
29 | LV_261-111_0_4_load_26 | 48 | 0.0052045 | 0.0013044 | 0 | 0 |  | 1 | TRUE | wye
30 | LV_261-111_0_4_load_42 | 50 | 0.009486 | 0.0023774 | 0 | 0 |  | 1 | TRUE | wye
31 | LV_261-111_0_4_load_27 | 51 | 0.0050965 | 0.0012773 | 0 | 0 |  | 1 | TRUE | wye
32 | LV_261-111_0_4_load_32 | 52 | 0.0059404 | 0.0014888 | 0 | 0 |  | 1 | TRUE | wye
33 | LV_261-111_0_4_load_29 | 53 | 0.00545 | 0.0013659 | 0 | 0 |  | 1 | TRUE | wye
34 | LV_261-111_0_4_load_34 | 54 | 0.010893 | 0.0027302 | 0 | 0 |  | 1 | TRUE | wye
35 | LV_261-111_0_4_load_132 | 57 | 0.010893 | 0.0027301 | 0 | 0 |  | 1 | TRUE | wye
36 | LV_261-111_0_4_load_109 | 60 | 0.0099703 | 0.0024988 | 0 | 0 |  | 1 | TRUE | wye
37 | LV_261-111_0_4_load_131 | 62 | 0.010893 | 0.0027301 | 0 | 0 |  | 1 | TRUE | wye
38 | LV_261-111_0_4_load_130 | 64 | 0.0067618 | 0.0016947 | 0 | 0 |  | 1 | TRUE | wye
39 | LV_261-111_0_4_load_60 | 67 | 0.0015031 | 0.00037672 | 0 | 0 |  | 1 | TRUE | wye
40 | LV_261-111_0_4_load_43 | 70 | 0.011232 | 0.0028151 | 0 | 0 |  | 1 | TRUE | wye
41 | LV_261-111_0_4_load_44 | 71 | 0.0090473 | 0.0022675 | 0 | 0 |  | 1 | TRUE | wye
42 | LV_261-111_0_4_load_46 | 72 | 0.0067664 | 0.0016958 | 0 | 0 |  | 1 | TRUE | wye
43 | LV_261-111_0_4_load_146 | 74 | 0.0042045 | 0.0010537 | 0 | 0 |  | 1 | TRUE | wye
44 | LV_261-111_0_4_load_134 | 76 | 0.005163 | 0.001294 | 0 | 0 |  | 1 | TRUE | wye
45 | LV_261-111_0_4_load_145 | 77 | 0.0040981 | 0.0010271 | 0 | 0 |  | 1 | TRUE | wye
46 | LV_261-111_0_4_load_54 | 78 | 0.0041011 | 0.0010278 | 0 | 0 |  | 1 | TRUE | wye
47 | LV_261-111_0_4_load_55 | 79 | 0.002358 | 0.00059098 | 0 | 0 |  | 1 | TRUE | wye
48 | LV_261-111_0_4_load_62 | 81 | 0.0020204 | 0.00050637 | 0 | 0 |  | 1 | TRUE | wye
49 | LV_261-111_0_4_load_87 | 82 | 0.0025661 | 0.00064314 | 0 | 0 |  | 1 | TRUE | wye
50 | LV_261-111_0_4_load_91 | 83 | 0.0022271 | 0.00055817 | 0 | 0 |  | 1 | TRUE | wye
51 | LV_261-111_0_4_load_61 | 84 | 0.0020509 | 0.000514 | 0 | 0 |  | 1 | TRUE | wye
52 | LV_261-111_0_4_load_56 | 85 | 0.0014879 | 0.0003729 | 0 | 0 |  | 1 | TRUE | wye
53 | LV_261-111_0_4_load_57 | 86 | 0.0015324 | 0.00038405 | 0 | 0 |  | 1 | TRUE | wye
54 | LV_261-111_0_4_load_58 | 87 | 0.0015248 | 0.00038214 | 0 | 0 |  | 1 | TRUE | wye
55 | LV_261-111_0_4_load_99 | 90 | 0.0015541 | 0.00038949 | 0 | 0 |  | 1 | TRUE | wye
56 | LV_261-111_0_4_load_63 | 91 | 0.0020665 | 0.00051792 | 0 | 0 |  | 1 | TRUE | wye
57 | LV_261-111_0_4_load_64 | 92 | 0.0019926 | 0.0004994 | 0 | 0 |  | 1 | TRUE | wye
58 | LV_261-111_0_4_load_137 | 93 | 0.002141 | 0.00053657 | 0 | 0 |  | 1 | TRUE | wye
59 | LV_261-111_0_4_load_115 | 94 | 0.0071035 | 0.0017803 | 0 | 0 |  | 1 | TRUE | wye
60 | LV_261-111_0_4_load_117 | 96 | 0.009776 | 0.0024501 | 0 | 0 |  | 1 | TRUE | wye
61 | LV_261-111_0_4_load_68 | 97 | 0.0025686 | 0.00064375 | 0 | 0 |  | 1 | TRUE | wye
62 | LV_261-111_0_4_load_69 | 98 | 0.0025015 | 0.00062693 | 0 | 0 |  | 1 | TRUE | wye
63 | LV_261-111_0_4_load_70 | 99 | 0.0026511 | 0.00066442 | 0 | 0 |  | 1 | TRUE | wye
64 | LV_261-111_0_4_load_72 | 100 | 0.0025124 | 0.00062966 | 0 | 0 |  | 1 | TRUE | wye
65 | LV_261-111_0_4_load_104 | 103 | 0.0014943 | 0.0003745 | 0 | 0 |  | 1 | TRUE | wye
66 | LV_261-111_0_4_load_143 | 104 | 0.0020474 | 0.00051311 | 0 | 0 |  | 1 | TRUE | wye
67 | LV_261-111_0_4_load_73 | 106 | 0.0026557 | 0.00066559 | 0 | 0 |  | 1 | TRUE | wye
68 | LV_261-111_0_4_load_74 | 107 | 0.002693 | 0.00067492 | 0 | 0 |  | 1 | TRUE | wye
69 | LV_261-111_0_4_load_75 | 108 | 0.002614 | 0.00065513 | 0 | 0 |  | 1 | TRUE | wye
70 | LV_261-111_0_4_load_77 | 109 | 0.0026361 | 0.00066067 | 0 | 0 |  | 1 | TRUE | wye
71 | LV_261-111_0_4_load_94 | 111 | 0.0019949 | 0.00049997 | 0 | 0 |  | 1 | TRUE | wye
72 | LV_261-111_0_4_load_97 | 112 | 0.0019723 | 0.00049431 | 0 | 0 |  | 1 | TRUE | wye
73 | LV_261-111_0_4_load_95 | 113 | 0.0020062 | 0.00050279 | 0 | 0 |  | 1 | TRUE | wye
74 | LV_261-111_0_4_load_92 | 114 | 0.0020455 | 0.00051265 | 0 | 0 |  | 1 | TRUE | wye
75 | LV_261-111_0_4_load_83 | 115 | 0.0025975 | 0.000651 | 0 | 0 |  | 1 | TRUE | wye
76 | LV_261-111_0_4_load_85 | 116 | 0.0024235 | 0.00060738 | 0 | 0 |  | 1 | TRUE | wye
77 | LV_261-111_0_4_load_88 | 117 | 0.0022163 | 0.00055545 | 0 | 0 |  | 1 | TRUE | wye
78 | LV_261-111_0_4_load_89 | 118 | 0.0022864 | 0.00057303 | 0 | 0 |  | 1 | TRUE | wye
79 | LV_261-111_0_4_load_90 | 119 | 0.0023235 | 0.00058231 | 0 | 0 |  | 1 | TRUE | wye
80 | LV_261-111_0_4_load_93 | 120 | 0.0019163 | 0.00048026 | 0 | 0 |  | 1 | TRUE | wye
81 | LV_261-111_0_4_load_98 | 121 | 0.0015619 | 0.00039144 | 0 | 0 |  | 1 | TRUE | wye
82 | LV_261-111_0_4_load_100 | 122 | 0.0014723 | 0.00036898 | 0 | 0 |  | 1 | TRUE | wye
83 | LV_261-111_0_4_load_102 | 123 | 0.0015517 | 0.00038888 | 0 | 0 |  | 1 | TRUE | wye
84 | LV_261-111_0_4_load_103 | 124 | 0.0015385 | 0.00038559 | 0 | 0 |  | 1 | TRUE | wye
85 | LV_261-111_0_4_load_105 | 125 | 0.0014481 | 0.00036292 | 0 | 0 |  | 1 | TRUE | wye
86 | LV_261-111_0_4_load_107 | 126 | 0.0025464 | 0.00063819 | 0 | 0 |  | 1 | TRUE | wye
87 | LV_261-111_0_4_load_144 | 127 | 0.0021012 | 0.0005266 | 0 | 0 |  | 1 | TRUE | wye
88 | LV_261-111_0_4_load_129 | 129 | 0.0010575 | 0.00026503 | 0 | 0 |  | 1 | TRUE | wye
89 | LV_261-111_0_4_load_122 | 130 | 0.012467 | 0.0031244 | 0 | 0 |  | 1 | TRUE | wye
90 | LV_261-111_0_4_load_125 | 132 | 0.0032959 | 0.00082604 | 0 | 0 |  | 1 | TRUE | wye
91 | LV_261-111_0_4_load_142 | 134 | 0.0019339 | 0.00048469 | 0 | 0 |  | 1 | TRUE | wye
92 | LV_261-111_0_4_load_141 | 135 | 0.0020723 | 0.00051938 | 0 | 0 |  | 1 | TRUE | wye
93 | LV_261-111_0_4_load_140 | 136 | 0.001925 | 0.00048245 | 0 | 0 |  | 1 | TRUE | wye

## ext_grid
| name | bus | vm_pu | va_degree | slack_weight | in_service
0 |  | 71 | 1 | 0 | 1 | TRUE

## line
| name | std_type | from_bus | to_bus | length_km | r_ohm_per_km | x_ohm_per_km | c_nf_per_km | g_us_per_km | max_i_ka | df | parallel | type | in_service
0 | LV_261-111_0_4_line_0 |  | 0 | 1 | 0.021554 | 0.125 | 0.08 | 261 | 0 | 0.364 | 1 | 1 | cs | TRUE
1 | LV_261-111_0_4_line_1 |  | 1 | 2 | 0.03603 | 0.125 | 0.08 | 261 | 0 | 0.364 | 1 | 1 | cs | TRUE
2 | LV_261-111_0_4_line_2 |  | 1 | 3 | 0.01787 | 0.125 | 0.08 | 261 | 0 | 0.364 | 1 | 1 | cs | TRUE
3 | LV_261-111_0_4_line_3 |  | 2 | 4 | 0.002318 | 0.125 | 0.08 | 261 | 0 | 0.364 | 1 | 1 | cs | TRUE
4 | LV_261-111_0_4_line_4 |  | 2 | 5 | 0.015073 | 0.125 | 0.08 | 261 | 0 | 0.364 | 1 | 1 | cs | TRUE
5 | LV_261-111_0_4_line_5 |  | 3 | 6 | 0.0049134 | 0.125 | 0.08 | 261 | 0 | 0.364 | 1 | 1 | cs | TRUE
6 | LV_261-111_0_4_line_6 |  | 4 | 7 | 0.015825 | 0.125 | 0.08 | 261 | 0 | 0.364 | 1 | 1 | cs | TRUE
7 | LV_261-111_0_4_line_7 |  | 4 | 8 | 0.026307 | 0.125 | 0.08 | 261 | 0 | 0.364 | 1 | 1 | cs | TRUE
8 | LV_261-111_0_4_line_8 |  | 6 | 9 | 0.021077 | 0.125 | 0.08 | 261 | 0 | 0.364 | 1 | 1 | cs | TRUE
9 | LV_261-111_0_4_line_9 |  | 7 | 22 | 0.013074 | 0.125 | 0.08 | 261 | 0 | 0.364 | 1 | 1 | cs | TRUE
10 | LV_261-111_0_4_line_10 |  | 8 | 11 | 0.013323 | 0.125 | 0.08 | 261 | 0 | 0.364 | 1 | 1 | cs | TRUE
11 | LV_261-111_0_4_line_11 |  | 9 | 10 | 0.023099 | 0.125 | 0.08 | 261 | 0 | 0.364 | 1 | 1 | cs | TRUE
12 | LV_261-111_0_4_line_12 |  | 10 | 15 | 0.007324 | 0.125 | 0.08 | 261 | 0 | 0.364 | 1 | 1 | cs | TRUE
13 | LV_261-111_0_4_line_13 |  | 10 | 16 | 0.009173 | 0.125 | 0.08 | 261 | 0 | 0.364 | 1 | 2 | cs | TRUE
14 | LV_261-111_0_4_line_14 |  | 11 | 17 | 0.013044 | 0.125 | 0.08 | 261 | 0 | 0.364 | 1 | 1 | cs | TRUE
15 | LV_261-111_0_4_line_15 |  | 12 | 13 | 0.016271 | 0.125 | 0.08 | 261 | 0 | 0.364 | 1 | 1 | cs | TRUE
16 | LV_261-111_0_4_line_16 |  | 12 | 14 | 0.019791 | 0.125 | 0.08 | 261 | 0 | 0.364 | 1 | 1 | cs | TRUE
17 | LV_261-111_0_4_line_17 |  | 14 | 21 | 0.0052174 | 0.125 | 0.08 | 261 | 0 | 0.364 | 1 | 1 | cs | TRUE
18 | LV_261-111_0_4_line_18 |  | 15 | 93 | 0.0089757 | 0.125 | 0.08 | 261 | 0 | 0.364 | 1 | 1 | cs | TRUE
19 | LV_261-111_0_4_line_19 |  | 16 | 73 | 0.015909 | 0.125 | 0.08 | 261 | 0 | 0.364 | 1 | 2 | cs | TRUE
20 | LV_261-111_0_4_line_20 |  | 18 | 19 | 0.028886 | 0.125 | 0.08 | 261 | 0 | 0.364 | 1 | 1 | cs | TRUE
21 | LV_261-111_0_4_line_21 |  | 18 | 20 | 0.017603 | 0.125 | 0.08 | 261 | 0 | 0.364 | 1 | 1 | cs | TRUE
22 | LV_261-111_0_4_line_22 |  | 19 | 101 | 0.025468 | 0.125 | 0.08 | 261 | 0 | 0.364 | 1 | 1 | cs | TRUE
23 | LV_261-111_0_4_line_23 |  | 20 | 115 | 0.021374 | 0.125 | 0.08 | 261 | 0 | 0.364 | 1 | 1 | cs | TRUE
24 | LV_261-111_0_4_line_24 |  | 21 | 78 | 0.0063493 | 0.125 | 0.08 | 261 | 0 | 0.364 | 1 | 1 | cs | TRUE
25 | LV_261-111_0_4_line_25 |  | 21 | 79 | 0.012891 | 0.125 | 0.08 | 261 | 0 | 0.364 | 1 | 1 | cs | TRUE
26 | LV_261-111_0_4_line_26 |  | 23 | 24 | 7.257e-05 | 0.125 | 0.08 | 261 | 0 | 0.364 | 1 | 1 | cs | TRUE
27 | LV_261-111_0_4_line_27 |  | 24 | 25 | 0.021377 | 0.125 | 0.08 | 261 | 0 | 0.364 | 1 | 1 | cs | TRUE
28 | LV_261-111_0_4_line_28 |  | 25 | 26 | 0.028288 | 0.125 | 0.08 | 261 | 0 | 0.364 | 1 | 1 | cs | TRUE
29 | LV_261-111_0_4_line_29 |  | 25 | 27 | 0.002255 | 0.125 | 0.08 | 261 | 0 | 0.364 | 1 | 1 | cs | TRUE
30 | LV_261-111_0_4_line_30 |  | 26 | 28 | 0.010901 | 0.125 | 0.08 | 261 | 0 | 0.364 | 1 | 1 | cs | TRUE
31 | LV_261-111_0_4_line_31 |  | 27 | 29 | 0.035857 | 0.125 | 0.08 | 261 | 0 | 0.364 | 1 | 1 | cs | TRUE
32 | LV_261-111_0_4_line_32 |  | 27 | 30 | 0.063539 | 0.125 | 0.08 | 261 | 0 | 0.364 | 1 | 1 | cs | TRUE
33 | LV_261-111_0_4_line_33 |  | 29 | 128 | 0.048486 | 0.125 | 0.08 | 261 | 0 | 0.364 | 1 | 1 | cs | TRUE
34 | LV_261-111_0_4_line_34 |  | 30 | 53 | 0.015778 | 0.125 | 0.08 | 261 | 0 | 0.364 | 1 | 1 | cs | TRUE
35 | LV_261-111_0_4_line_35 |  | 31 | 32 | 0.00038108 | 0.125 | 0.08 | 261 | 0 | 0.364 | 1 | 1 | cs | TRUE
36 | LV_261-111_0_4_line_36 |  | 31 | 33 | 0.023592 | 0.125 | 0.08 | 261 | 0 | 0.364 | 1 | 1 | cs | TRUE
37 | LV_261-111_0_4_line_37 |  | 32 | 34 | 9.0302e-05 | 0.125 | 0.08 | 261 | 0 | 0.364 | 1 | 1 | cs | TRUE
38 | LV_261-111_0_4_line_38 |  | 33 | 35 | 0.04081 | 0.125 | 0.08 | 261 | 0 | 0.364 | 1 | 2 | cs | TRUE
39 | LV_261-111_0_4_line_39 |  | 33 | 36 | 0.034192 | 0.125 | 0.08 | 261 | 0 | 0.364 | 1 | 2 | cs | TRUE
40 | LV_261-111_0_4_line_40 |  | 35 | 37 | 0.017111 | 0.125 | 0.08 | 261 | 0 | 0.364 | 1 | 1 | cs | TRUE
41 | LV_261-111_0_4_line_41 |  | 36 | 38 | 0.00029037 | 0.125 | 0.08 | 261 | 0 | 0.364 | 1 | 2 | cs | TRUE
42 | LV_261-111_0_4_line_42 |  | 37 | 39 | 0.025158 | 0.125 | 0.08 | 261 | 0 | 0.364 | 1 | 1 | cs | TRUE
43 | LV_261-111_0_4_line_43 |  | 38 | 40 | 0.019932 | 0.125 | 0.08 | 261 | 0 | 0.364 | 1 | 2 | cs | TRUE
44 | LV_261-111_0_4_line_44 |  | 39 | 45 | 0.019788 | 0.125 | 0.08 | 261 | 0 | 0.364 | 1 | 1 | cs | TRUE
45 | LV_261-111_0_4_line_45 |  | 39 | 42 | 0.011794 | 0.125 | 0.08 | 261 | 0 | 0.364 | 1 | 1 | cs | TRUE
46 | LV_261-111_0_4_line_46 |  | 40 | 69 | 0.031098 | 0.125 | 0.08 | 261 | 0 | 0.364 | 1 | 1 | cs | TRUE
47 | LV_261-111_0_4_line_47 |  | 40 | 70 | 0.015088 | 0.125 | 0.08 | 261 | 0 | 0.364 | 1 | 2 | cs | TRUE
48 | LV_261-111_0_4_line_48 |  | 41 | 42 | 4.0275e-05 | 0.125 | 0.08 | 261 | 0 | 0.364 | 1 | 1 | cs | TRUE
49 | LV_261-111_0_4_line_49 |  | 41 | 43 | 0.020157 | 0.125 | 0.08 | 261 | 0 | 0.364 | 1 | 1 | cs | TRUE
50 | LV_261-111_0_4_line_50 |  | 43 | 44 | 0.023086 | 0.125 | 0.08 | 261 | 0 | 0.364 | 1 | 1 | cs | TRUE
51 | LV_261-111_0_4_line_51 |  | 44 | 46 | 0.0068829 | 0.125 | 0.08 | 261 | 0 | 0.364 | 1 | 1 | cs | TRUE
52 | LV_261-111_0_4_line_52 |  | 44 | 47 | 0.008874 | 0.125 | 0.08 | 261 | 0 | 0.364 | 1 | 1 | cs | TRUE
53 | LV_261-111_0_4_line_53 |  | 45 | 50 | 0.0028206 | 0.125 | 0.08 | 261 | 0 | 0.364 | 1 | 1 | cs | TRUE
54 | LV_261-111_0_4_line_54 |  | 46 | 51 | 0.011841 | 0.125 | 0.08 | 261 | 0 | 0.364 | 1 | 1 | cs | TRUE
55 | LV_261-111_0_4_line_55 |  | 47 | 49 | 0.013465 | 0.125 | 0.08 | 261 | 0 | 0.364 | 1 | 1 | cs | TRUE
56 | LV_261-111_0_4_line_56 |  | 48 | 49 | 0.0093787 | 0.125 | 0.08 | 261 | 0 | 0.364 | 1 | 1 | cs | TRUE
57 | LV_261-111_0_4_line_57 |  | 49 | 52 | 0.0030768 | 0.125 | 0.08 | 261 | 0 | 0.364 | 1 | 1 | cs | TRUE
58 | LV_261-111_0_4_line_58 |  | 51 | 53 | 0.0040245 | 0.125 | 0.08 | 261 | 0 | 0.364 | 1 | 1 | cs | TRUE
59 | LV_261-111_0_4_line_59 |  | 54 | 55 | 0.022416 | 0.125 | 0.08 | 261 | 0 | 0.364 | 1 | 1 | cs | TRUE
60 | LV_261-111_0_4_line_60 |  | 55 | 56 | 0.021471 | 0.125 | 0.08 | 261 | 0 | 0.364 | 1 | 1 | cs | TRUE
61 | LV_261-111_0_4_line_61 |  | 56 | 57 | 0.021507 | 0.125 | 0.08 | 261 | 0 | 0.364 | 1 | 1 | cs | TRUE
62 | LV_261-111_0_4_line_62 |  | 57 | 61 | 0.0067654 | 0.125 | 0.08 | 261 | 0 | 0.364 | 1 | 1 | cs | TRUE
63 | LV_261-111_0_4_line_63 |  | 58 | 59 | 0.039426 | 0.125 | 0.08 | 261 | 0 | 0.364 | 1 | 1 | cs | TRUE
64 | LV_261-111_0_4_line_64 |  | 58 | 60 | 0.019108 | 0.125 | 0.08 | 261 | 0 | 0.364 | 1 | 1 | cs | TRUE
65 | LV_261-111_0_4_line_65 |  | 59 | 68 | 0.02821 | 0.125 | 0.08 | 261 | 0 | 0.364 | 1 | 1 | cs | TRUE
66 | LV_261-111_0_4_line_66 |  | 61 | 62 | 0.021135 | 0.125 | 0.08 | 261 | 0 | 0.364 | 1 | 1 | cs | TRUE
67 | LV_261-111_0_4_line_67 |  | 62 | 63 | 0.0069839 | 0.125 | 0.08 | 261 | 0 | 0.364 | 1 | 1 | cs | TRUE
68 | LV_261-111_0_4_line_68 |  | 63 | 64 | 0.020967 | 0.125 | 0.08 | 261 | 0 | 0.364 | 1 | 1 | cs | TRUE
69 | LV_261-111_0_4_line_69 |  | 64 | 69 | 0.0066947 | 0.125 | 0.08 | 261 | 0 | 0.364 | 1 | 1 | cs | TRUE
70 | LV_261-111_0_4_line_70 |  | 65 | 66 | 0.028923 | 0.125 | 0.08 | 261 | 0 | 0.364 | 1 | 1 | cs | TRUE
71 | LV_261-111_0_4_line_71 |  | 65 | 67 | 0.010548 | 0.125 | 0.08 | 261 | 0 | 0.364 | 1 | 1 | cs | TRUE
72 | LV_261-111_0_4_line_72 |  | 66 | 76 | 0.019271 | 0.125 | 0.08 | 261 | 0 | 0.364 | 1 | 1 | cs | TRUE
73 | LV_261-111_0_4_line_73 |  | 66 | 123 | 0.010205 | 0.125 | 0.08 | 261 | 0 | 0.364 | 1 | 1 | cs | TRUE
74 | LV_261-111_0_4_line_74 |  | 67 | 87 | 0.0074482 | 0.125 | 0.08 | 261 | 0 | 0.364 | 1 | 1 | cs | TRUE
75 | LV_261-111_0_4_line_75 |  | 68 | 74 | 0.015317 | 0.125 | 0.08 | 261 | 0 | 0.364 | 1 | 1 | cs | TRUE
76 | LV_261-111_0_4_line_76 |  | 70 | 71 | 0.014492 | 0.125 | 0.08 | 261 | 0 | 0.364 | 1 | 2 | cs | TRUE
77 | LV_261-111_0_4_line_77 |  | 71 | 72 | 0.016207 | 0.125 | 0.08 | 261 | 0 | 0.364 | 1 | 2 | cs | TRUE
78 | LV_261-111_0_4_line_78 |  | 72 | 73 | 0.022366 | 0.125 | 0.08 | 261 | 0 | 0.364 | 1 | 2 | cs | TRUE
79 | LV_261-111_0_4_line_79 |  | 73 | 75 | 0.004984 | 0.125 | 0.08 | 261 | 0 | 0.364 | 1 | 1 | cs | TRUE
80 | LV_261-111_0_4_line_80 |  | 74 | 77 | 0.01594 | 0.125 | 0.08 | 261 | 0 | 0.364 | 1 | 1 | cs | TRUE
81 | LV_261-111_0_4_line_81 |  | 75 | 112 | 0.02073 | 0.125 | 0.08 | 261 | 0 | 0.364 | 1 | 1 | cs | TRUE
82 | LV_261-111_0_4_line_82 |  | 77 | 127 | 0.015709 | 0.125 | 0.08 | 261 | 0 | 0.364 | 1 | 1 | cs | TRUE
83 | LV_261-111_0_4_line_83 |  | 78 | 80 | 0.022442 | 0.125 | 0.08 | 261 | 0 | 0.364 | 1 | 1 | cs | TRUE
84 | LV_261-111_0_4_line_84 |  | 79 | 81 | 0.0064964 | 0.125 | 0.08 | 261 | 0 | 0.364 | 1 | 1 | cs | TRUE
85 | LV_261-111_0_4_line_85 |  | 80 | 82 | 0.010743 | 0.125 | 0.08 | 261 | 0 | 0.364 | 1 | 1 | cs | TRUE
86 | LV_261-111_0_4_line_86 |  | 80 | 83 | 0.013962 | 0.125 | 0.08 | 261 | 0 | 0.364 | 1 | 1 | cs | TRUE
87 | LV_261-111_0_4_line_87 |  | 81 | 84 | 0.006388 | 0.125 | 0.08 | 261 | 0 | 0.364 | 1 | 1 | cs | TRUE
88 | LV_261-111_0_4_line_88 |  | 82 | 116 | 0.0074509 | 0.125 | 0.08 | 261 | 0 | 0.364 | 1 | 1 | cs | TRUE
89 | LV_261-111_0_4_line_89 |  | 83 | 118 | 0.0064664 | 0.125 | 0.08 | 261 | 0 | 0.364 | 1 | 1 | cs | TRUE
90 | LV_261-111_0_4_line_90 |  | 84 | 91 | 0.0064613 | 0.125 | 0.08 | 261 | 0 | 0.364 | 1 | 1 | cs | TRUE
91 | LV_261-111_0_4_line_91 |  | 85 | 86 | 0.0074294 | 0.125 | 0.08 | 261 | 0 | 0.364 | 1 | 1 | cs | TRUE
92 | LV_261-111_0_4_line_92 |  | 85 | 87 | 0.0074107 | 0.125 | 0.08 | 261 | 0 | 0.364 | 1 | 1 | cs | TRUE
93 | LV_261-111_0_4_line_93 |  | 88 | 89 | 0.022957 | 0.125 | 0.08 | 261 | 0 | 0.364 | 1 | 1 | cs | TRUE
94 | LV_261-111_0_4_line_94 |  | 88 | 90 | 0.014284 | 0.125 | 0.08 | 261 | 0 | 0.364 | 1 | 1 | cs | TRUE
95 | LV_261-111_0_4_line_95 |  | 89 | 103 | 0.022302 | 0.125 | 0.08 | 261 | 0 | 0.364 | 1 | 1 | cs | TRUE
96 | LV_261-111_0_4_line_96 |  | 89 | 101 | 0.02422 | 0.125 | 0.08 | 261 | 0 | 0.364 | 1 | 1 | cs | TRUE
97 | LV_261-111_0_4_line_97 |  | 90 | 121 | 0.0075329 | 0.125 | 0.08 | 261 | 0 | 0.364 | 1 | 1 | cs | TRUE
98 | LV_261-111_0_4_line_98 |  | 91 | 92 | 0.014173 | 0.125 | 0.08 | 261 | 0 | 0.364 | 1 | 1 | cs | TRUE
99 | LV_261-111_0_4_line_99 |  | 93 | 114 | 0.0063389 | 0.125 | 0.08 | 261 | 0 | 0.364 | 1 | 1 | cs | TRUE
100 | LV_261-111_0_4_line_100 |  | 94 | 95 | 0.048043 | 0.125 | 0.08 | 261 | 0 | 0.364 | 1 | 1 | cs | TRUE
101 | LV_261-111_0_4_line_101 |  | 95 | 96 | 0.035733 | 0.125 | 0.08 | 261 | 0 | 0.364 | 1 | 1 | cs | TRUE
102 | LV_261-111_0_4_line_102 |  | 96 | 129 | 0.079383 | 0.125 | 0.08 | 261 | 0 | 0.364 | 1 | 1 | cs | TRUE
103 | LV_261-111_0_4_line_103 |  | 97 | 98 | 0.007345 | 0.125 | 0.08 | 261 | 0 | 0.364 | 1 | 1 | cs | TRUE
104 | LV_261-111_0_4_line_104 |  | 97 | 99 | 0.0075641 | 0.125 | 0.08 | 261 | 0 | 0.364 | 1 | 1 | cs | TRUE
105 | LV_261-111_0_4_line_105 |  | 99 | 100 | 0.0074791 | 0.125 | 0.08 | 261 | 0 | 0.364 | 1 | 1 | cs | TRUE
106 | LV_261-111_0_4_line_106 |  | 100 | 102 | 0.009551 | 0.125 | 0.08 | 261 | 0 | 0.364 | 1 | 1 | cs | TRUE
107 | LV_261-111_0_4_line_107 |  | 102 | 104 | 0.014586 | 0.125 | 0.08 | 261 | 0 | 0.364 | 1 | 1 | cs | TRUE
108 | LV_261-111_0_4_line_108 |  | 102 | 105 | 0.028754 | 0.125 | 0.08 | 261 | 0 | 0.364 | 1 | 1 | cs | TRUE
109 | LV_261-111_0_4_line_109 |  | 103 | 124 | 0.0075799 | 0.125 | 0.08 | 261 | 0 | 0.364 | 1 | 1 | cs | TRUE
110 | LV_261-111_0_4_line_110 |  | 104 | 134 | 0.010758 | 0.125 | 0.08 | 261 | 0 | 0.364 | 1 | 1 | cs | TRUE
111 | LV_261-111_0_4_line_111 |  | 105 | 127 | 0.014941 | 0.125 | 0.08 | 261 | 0 | 0.364 | 1 | 1 | cs | TRUE
112 | LV_261-111_0_4_line_112 |  | 105 | 126 | 0.009996 | 0.125 | 0.08 | 261 | 0 | 0.364 | 1 | 1 | cs | TRUE
113 | LV_261-111_0_4_line_113 |  | 106 | 107 | 0.0076558 | 0.125 | 0.08 | 261 | 0 | 0.364 | 1 | 1 | cs | TRUE
114 | LV_261-111_0_4_line_114 |  | 106 | 108 | 0.007544 | 0.125 | 0.08 | 261 | 0 | 0.364 | 1 | 1 | cs | TRUE
115 | LV_261-111_0_4_line_115 |  | 108 | 109 | 0.0075147 | 0.125 | 0.08 | 261 | 0 | 0.364 | 1 | 1 | cs | TRUE
116 | LV_261-111_0_4_line_116 |  | 109 | 110 | 0.0096537 | 0.125 | 0.08 | 261 | 0 | 0.364 | 1 | 1 | cs | TRUE
117 | LV_261-111_0_4_line_117 |  | 110 | 111 | 0.019523 | 0.125 | 0.08 | 261 | 0 | 0.364 | 1 | 1 | cs | TRUE
118 | LV_261-111_0_4_line_118 |  | 111 | 120 | 0.0055124 | 0.125 | 0.08 | 261 | 0 | 0.364 | 1 | 1 | cs | TRUE
119 | LV_261-111_0_4_line_119 |  | 112 | 113 | 0.010259 | 0.125 | 0.08 | 261 | 0 | 0.364 | 1 | 1 | cs | TRUE
120 | LV_261-111_0_4_line_120 |  | 113 | 120 | 0.010852 | 0.125 | 0.08 | 261 | 0 | 0.364 | 1 | 1 | cs | TRUE
121 | LV_261-111_0_4_line_121 |  | 114 | 119 | 0.0062642 | 0.125 | 0.08 | 261 | 0 | 0.364 | 1 | 1 | cs | TRUE
122 | LV_261-111_0_4_line_122 |  | 115 | 116 | 0.0074977 | 0.125 | 0.08 | 261 | 0 | 0.364 | 1 | 1 | cs | TRUE
123 | LV_261-111_0_4_line_123 |  | 117 | 118 | 0.0064519 | 0.125 | 0.08 | 261 | 0 | 0.364 | 1 | 1 | cs | TRUE
124 | LV_261-111_0_4_line_124 |  | 117 | 119 | 0.0065091 | 0.125 | 0.08 | 261 | 0 | 0.364 | 1 | 1 | cs | TRUE
125 | LV_261-111_0_4_line_125 |  | 121 | 122 | 0.0073345 | 0.125 | 0.08 | 261 | 0 | 0.364 | 1 | 1 | cs | TRUE
126 | LV_261-111_0_4_line_126 |  | 122 | 123 | 0.0073105 | 0.125 | 0.08 | 261 | 0 | 0.364 | 1 | 1 | cs | TRUE
127 | LV_261-111_0_4_line_127 |  | 124 | 125 | 0.0074651 | 0.125 | 0.08 | 261 | 0 | 0.364 | 1 | 1 | cs | TRUE
128 | LV_261-111_0_4_line_128 |  | 125 | 126 | 0.0073772 | 0.125 | 0.08 | 261 | 0 | 0.364 | 1 | 1 | cs | TRUE
129 | LV_261-111_0_4_line_129 |  | 128 | 129 | 0.030358 | 0.125 | 0.08 | 261 | 0 | 0.364 | 1 | 1 | cs | TRUE
130 | LV_261-111_0_4_line_130 |  | 128 | 133 | 0.008619 | 0.125 | 0.08 | 261 | 0 | 0.364 | 1 | 1 | cs | TRUE
131 | LV_261-111_0_4_line_131 |  | 130 | 131 | 0.015802 | 0.125 | 0.08 | 261 | 0 | 0.364 | 1 | 1 | cs | TRUE
132 | LV_261-111_0_4_line_132 |  | 131 | 132 | 0.053983 | 0.125 | 0.08 | 261 | 0 | 0.364 | 1 | 1 | cs | TRUE
133 | LV_261-111_0_4_line_133 |  | 132 | 133 | 0.050169 | 0.125 | 0.08 | 261 | 0 | 0.364 | 1 | 1 | cs | TRUE
134 | LV_261-111_0_4_line_134 |  | 134 | 136 | 0.0053403 | 0.125 | 0.08 | 261 | 0 | 0.364 | 1 | 1 | cs | TRUE
135 | LV_261-111_0_4_line_135 |  | 135 | 136 | 0.010685 | 0.125 | 0.08 | 261 | 0 | 0.364 | 1 | 1 | cs | TRUE

## trafo
| name | std_type | hv_bus | lv_bus | sn_mva | vn_hv_kv | vn_lv_kv | vk_percent | vkr_percent | pfe_kw | i0_percent | shift_degree | tap_side | tap_neutral | tap_min | tap_max | tap_step_percent | tap_step_degree | tap_pos | tap_phase_shifter | parallel | df | in_service
0 | LV_261-111_0_4_trafo_44 | 0.63 MVA 20/0.4 kV | 137 | 71 | 0.63 | 20 | 0.4 | 6 | 1.206 | 1.65 | 0.2619 | 150 | hv | 0 | -2 | 2 | 2.5 | 0 | 0 | FALSE | 1 | 1 | TRUE

## line_geodata
| x0 | y0 | x1 | y1 | x2 | y2 | x3 | y3 | x4 | y4 | x5 | y5 | x6 | y6 | x7 | y7 | x8 | y8 | x9 | y9 | x10 | y10 | x11 | y11 | x12 | y12 | x13 | y13
0 | 2682828.4713 | 1242963.7694 | 2682823.7493 | 1242957.6324 | 2682810.2985 | 1242954.4988
1 | 2682818.9376 | 1242998.517 | 2682822.7167 | 1242984.4818 | 2682828.4713 | 1242963.7694
2 | 2682828.4713 | 1242963.7694 | 2682834.7259 | 1242965.1688 | 2682846.1357 | 1242966.2502
3 | 2682818.9376 | 1242998.517 | 2682818.377 | 1243000.7664
4 | 2682818.9376 | 1242998.517 | 2682829.8203 | 1243008.9464
5 | 2682851.0272 | 1242966.7137 | 2682846.1357 | 1242966.2502
6 | 2682818.377 | 1243000.7664 | 2682808.0613 | 1242992.4609 | 2682805.5631 | 1242991.8119
7 | 2682811.9809 | 1243026.2845 | 2682818.377 | 1243000.7664
8 | 2682871.961 | 1242969.0914 | 2682865.5496 | 1242968.0901 | 2682851.0272 | 1242966.7137
9 | 2682792.9091 | 1242988.5246 | 2682805.5631 | 1242991.8119
10 | 2682811.9809 | 1243026.2845 | 2682799.1396 | 1243022.7339
11 | 2682871.961 | 1242969.0914 | 2682880.884 | 1242947.7784
12 | 2682880.884 | 1242947.7784 | 2682886.495 | 1242952.5046
13 | 2682880.884 | 1242947.7784 | 2682881.236 | 1242946.9271 | 2682885.5196 | 1242939.8742
14 | 2682786.5675 | 1243019.2577 | 2682799.1396 | 1243022.7339
15 | 2682890.7413 | 1243026.2061 | 2682896.2316 | 1243031.4422 | 2682902.7897 | 1243037.1343
16 | 2682890.7413 | 1243026.2061 | 2682902.2831 | 1243016.0044 | 2682905.3347 | 1243012.8524
17 | 2682908.9637 | 1243009.1038 | 2682905.3347 | 1243012.8524
18 | 2682886.495 | 1242952.5046 | 2682887.7655 | 1242953.5453 | 2682889.5963 | 1242955.0609 | 2682893.3791 | 1242958.2637
19 | 2682893.7783 | 1242926.2763 | 2682885.5196 | 1242939.8742
20 | 2682975.8291 | 1243007.1925 | 2682993.1651 | 1242992.413 | 2682997.6825 | 1242988.3066
21 | 2682975.8291 | 1243007.1925 | 2682969.6911 | 1243001.7805 | 2682963.418 | 1243008.8071
22 | 2683014.9371 | 1242969.6344 | 2683005.875 | 1242980.8713 | 2682997.6825 | 1242988.3066
23 | 2682947.9513 | 1243004.7434 | 2682954.6619 | 1243010.5323 | 2682957.4623 | 1243012.9843 | 2682958.6709 | 1243014.1243 | 2682963.418 | 1243008.8071
24 | 2682908.9637 | 1243009.1038 | 2682913.3808 | 1243004.5429
25 | 2682908.9637 | 1243009.1038 | 2682902.2424 | 1243003.239 | 2682899.2381 | 1243000.6421
26 | 2682801.5729 | 1242837.4805 | 2682801.6454 | 1242837.4816
27 | 2682780.2184 | 1242838.261 | 2682794.9555 | 1242837.4549 | 2682796.7401 | 1242837.4131 | 2682801.5729 | 1242837.4805
28 | 2682780.2184 | 1242838.261 | 2682780.0336 | 1242866.5489
29 | 2682777.9575 | 1242838.3073 | 2682780.2184 | 1242838.261
30 | 2682779.9624 | 1242877.4499 | 2682780.0336 | 1242866.5489
31 | 2682777.9575 | 1242838.3073 | 2682742.1011 | 1242838.1147
32 | 2682777.9575 | 1242838.3073 | 2682777.953 | 1242829.9679 | 2682778.1237 | 1242811.2345 | 2682780.5738 | 1242810.0901 | 2682803.7821 | 1242810.5808 | 2682805.2107 | 1242807.8877 | 2682804.5092 | 1242807.233 | 2682804.2065 | 1242806.7173 | 2682803.9762 | 1242805.8801 | 2682804.0348 | 1242804.9358 | 2682804.6485 | 1242803.7546 | 2682805.3672 | 1242803.1754 | 2682806.2257 | 1242802.8649 | 2682807.1859 | 1242802.8561
33 | 2682693.6301 | 1242837.3644 | 2682704.0847 | 1242837.9105 | 2682742.1011 | 1242838.1147
34 | 2682807.1859 | 1242802.8561 | 2682806.858 | 1242787.0819
35 | 2682830.7703 | 1242837.5897 | 2682830.3893 | 1242837.5944
36 | 2682853.5337 | 1242842.854 | 2682838.6959 | 1242837.8877 | 2682835.4805 | 1242837.5315 | 2682830.7703 | 1242837.5897
37 | 2682830.3893 | 1242837.5944 | 2682830.299 | 1242837.5955
38 | 2682853.5337 | 1242842.854 | 2682854.5418 | 1242802.0565
39 | 2682853.5337 | 1242842.854 | 2682885.4835 | 1242855.0315
40 | 2682854.9645 | 1242784.9504 | 2682854.5418 | 1242802.0565
41 | 2682885.4835 | 1242855.0315 | 2682885.7549 | 1242855.1349
42 | 2682855.586 | 1242759.8004 | 2682854.9645 | 1242784.9504
43 | 2682904.3797 | 1242862.2336 | 2682885.7549 | 1242855.1349
44 | 2682855.586 | 1242759.8004 | 2682855.529 | 1242740.0129
45 | 2682855.586 | 1242759.8004 | 2682852.313 | 1242761.4003 | 2682844.1621 | 1242761.3207
46 | 2682904.3797 | 1242862.2336 | 2682905.7024 | 1242859.0053 | 2682908.4457 | 1242852.0274 | 2682915.8508 | 1242833.3285
47 | 2682904.3797 | 1242862.2336 | 2682899.5504 | 1242876.528
48 | 2682844.1218 | 1242761.3203 | 2682844.1621 | 1242761.3207
49 | 2682824.3792 | 1242759.876 | 2682834.719 | 1242759.9871 | 2682836.4251 | 1242761.2451 | 2682844.1218 | 1242761.3203
50 | 2682824.3792 | 1242759.876 | 2682824.4478 | 1242765.2475 | 2682812.8787 | 1242764.9192 | 2682809.229 | 1242764.8126 | 2682806.6899 | 1242764.7438
51 | 2682806.6899 | 1242764.7438 | 2682806.6082 | 1242771.6263
52 | 2682806.6899 | 1242764.7438 | 2682806.9429 | 1242755.8735
53 | 2682855.529 | 1242740.0129 | 2682855.5227 | 1242737.817 | 2682855.5284 | 1242737.1923
54 | 2682806.6082 | 1242771.6263 | 2682806.5614 | 1242775.5721 | 2682806.0852 | 1242778.2785 | 2682806.2184 | 1242782.817 | 2682806.7744 | 1242783.0582 | 2682806.7744 | 1242783.0582
55 | 2682807.3267 | 1242742.4143 | 2682806.9429 | 1242755.8735
56 | 2682807.3267 | 1242742.4143 | 2682809.7537 | 1242742.3926 | 2682813.1787 | 1242742.3515 | 2682816.7049 | 1242742.311
57 | 2682807.3267 | 1242742.4143 | 2682807.6487 | 1242739.3544
58 | 2682806.858 | 1242787.0819 | 2682806.7744 | 1242783.0582
59 | 2682952.6275 | 1242734.4153 | 2682944.2329 | 1242731.9629 | 2682932.1577 | 1242728.9031 | 2682930.9712 | 1242728.6501
60 | 2682945.1192 | 1242754.536 | 2682952.6275 | 1242734.4153
61 | 2682945.1192 | 1242754.536 | 2682937.6089 | 1242774.6888
62 | 2682935.2464 | 1242781.0283 | 2682937.6089 | 1242774.6888
63 | 2682956.5928 | 1242860.0505 | 2682959.8019 | 1242855.9924 | 2682962.6537 | 1242850.4504 | 2682967.4254 | 1242841.1438 | 2682969.4983 | 1242834.5457 | 2682970.7839 | 1242828.5594 | 2682971.2626 | 1242824.0628
64 | 2682971.2626 | 1242824.0628 | 2682973.0931 | 1242816.9611 | 2682976.5474 | 1242805.705
65 | 2682938.6524 | 1242881.8155 | 2682945.4082 | 1242873.8708 | 2682949.2359 | 1242869.3544 | 2682956.5928 | 1242860.0505
66 | 2682935.2464 | 1242781.0283 | 2682927.9348 | 1242800.8588
67 | 2682925.5188 | 1242807.4115 | 2682927.9348 | 1242800.8588
68 | 2682925.5188 | 1242807.4115 | 2682918.1906 | 1242827.056
69 | 2682915.8508 | 1242833.3285 | 2682918.1906 | 1242827.056
70 | 2683004.8243 | 1242899.3087 | 2683023.4659 | 1242877.1535
71 | 2683023.4659 | 1242877.1535 | 2683031.5401 | 1242883.9405
72 | 2683004.8243 | 1242899.3087 | 2682990.0329 | 1242886.9557
73 | 2683004.8243 | 1242899.3087 | 2683012.5136 | 1242906.0178
74 | 2683031.5401 | 1242883.9405 | 2683037.2416 | 1242888.733
75 | 2682938.6524 | 1242881.8155 | 2682944.7905 | 1242886.6825 | 2682947.9217 | 1242889.2726 | 2682950.5083 | 1242891.509
76 | 2682894.9119 | 1242890.2575 | 2682899.5504 | 1242876.528
77 | 2682894.9119 | 1242890.2575 | 2682893.1742 | 1242895.4011 | 2682889.7208 | 1242905.6107
78 | 2682893.7783 | 1242926.2763 | 2682890.5464 | 1242920.6159 | 2682889.3954 | 1242918.5984 | 2682887.694 | 1242911.6029 | 2682889.7208 | 1242905.6107
79 | 2682893.7783 | 1242926.2763 | 2682897.1259 | 1242922.5759
80 | 2682950.5083 | 1242891.509 | 2682962.5665 | 1242901.9344
81 | 2682897.1259 | 1242922.5759 | 2682912.8929 | 1242936.0353
82 | 2682974.4497 | 1242912.2086 | 2682962.5665 | 1242901.9344
83 | 2682928.4975 | 1242987.9615 | 2682918.0372 | 1242999.7349 | 2682913.3808 | 1243004.5429
84 | 2682899.2381 | 1243000.6421 | 2682894.3234 | 1242996.3938
85 | 2682928.4975 | 1242987.9615 | 2682936.6323 | 1242994.979
86 | 2682928.4975 | 1242987.9615 | 2682925.605 | 1242985.6082 | 2682920.2418 | 1242981.0077 | 2682917.8245 | 1242978.9611
87 | 2682889.4907 | 1242992.2163 | 2682894.3234 | 1242996.3938
88 | 2682936.6323 | 1242994.979 | 2682942.274 | 1242999.8459
89 | 2682917.8245 | 1242978.9611 | 2682912.8894 | 1242974.7826
90 | 2682889.4907 | 1242992.2163 | 2682884.6025 | 1242987.9909
91 | 2683042.9143 | 1242893.5014 | 2683048.6014 | 1242898.2819
92 | 2683042.9143 | 1242893.5014 | 2683037.2416 | 1242888.733
93 | 2683039.8613 | 1242930.1323 | 2683030.418 | 1242941.0525 | 2683027.05 | 1242948.8999
94 | 2683039.8613 | 1242930.1323 | 2683033.4714 | 1242924.3498 | 2683031.142 | 1242922.2712 | 2683029.2248 | 1242920.5985
95 | 2683027.05 | 1242948.8999 | 2683021.0444 | 1242943.7566 | 2683017.2026 | 1242948.195 | 2683015.6111 | 1242946.8607 | 2683013.2734 | 1242944.8376 | 2683010.6911 | 1242942.6929
96 | 2683014.9371 | 1242969.6344 | 2683021.7759 | 1242961.1572 | 2683024.6358 | 1242954.5036 | 2683027.05 | 1242948.8999
97 | 2683023.5487 | 1242915.646 | 2683029.2248 | 1242920.5985
98 | 2682878.3952 | 1242977.4624 | 2682877.0867 | 1242981.4942 | 2682884.6025 | 1242987.9909
99 | 2682893.3791 | 1242958.2637 | 2682898.2169 | 1242962.3597
100 | 2682660.6392 | 1242977.9509 | 2682676.3965 | 1242987.4328 | 2682681.2612 | 1242992.5598 | 2682703.8423 | 1242992.9859
101 | 2682660.6392 | 1242977.9509 | 2682669.0189 | 1242956.5077 | 2682673.011 | 1242944.4398
102 | 2682692.3451 | 1242867.6918 | 2682690.0556 | 1242883.3701 | 2682686.5293 | 1242903.1464 | 2682681.8116 | 1242917.8357 | 2682673.011 | 1242944.4398
103 | 2682985.5126 | 1242960.1215 | 2682991.0251 | 1242964.9754
104 | 2682985.5126 | 1242960.1215 | 2682979.8356 | 1242955.1228
105 | 2682974.2224 | 1242950.1802 | 2682979.8356 | 1242955.1228
106 | 2682967.0542 | 1242943.8684 | 2682974.2224 | 1242950.1802
107 | 2682967.0542 | 1242943.8684 | 2682955.9186 | 1242934.4481
108 | 2682985.7523 | 1242921.9807 | 2682967.0542 | 1242943.8684
109 | 2683004.86 | 1242937.8501 | 2683010.6911 | 1242942.6929
110 | 2682947.705 | 1242927.4997 | 2682955.9186 | 1242934.4481
111 | 2682985.7523 | 1242921.9807 | 2682974.4497 | 1242912.2086
112 | 2682985.7523 | 1242921.9807 | 2682993.442 | 1242928.3672
113 | 2682966.5433 | 1242982.32 | 2682972.291 | 1242987.3772
114 | 2682966.5433 | 1242982.32 | 2682960.8796 | 1242977.3367
115 | 2682955.2378 | 1242972.3727 | 2682960.8796 | 1242977.3367
116 | 2682947.9901 | 1242965.9957 | 2682955.2378 | 1242972.3727
117 | 2682947.9901 | 1242965.9957 | 2682933.1418 | 1242953.3206
118 | 2682928.9492 | 1242949.7416 | 2682933.1418 | 1242953.3206
119 | 2682920.6953 | 1242942.6958 | 2682912.8929 | 1242936.0353
120 | 2682928.9492 | 1242949.7416 | 2682920.6953 | 1242942.6958
121 | 2682902.9977 | 1242966.4075 | 2682898.2169 | 1242962.3597
122 | 2682947.9513 | 1243004.7434 | 2682942.274 | 1242999.8459
123 | 2682907.9654 | 1242970.6136 | 2682912.8894 | 1242974.7826
124 | 2682907.9654 | 1242970.6136 | 2682902.9977 | 1242966.4075
125 | 2683023.5487 | 1242915.646 | 2683018.0221 | 1242910.824
126 | 2683012.5136 | 1242906.0178 | 2683018.0221 | 1242910.824
127 | 2683004.86 | 1242937.8501 | 2682999.1172 | 1242933.0806
128 | 2682993.442 | 1242928.3672 | 2682999.1172 | 1242933.0806
129 | 2682693.6301 | 1242837.3644 | 2682692.4458 | 1242867.0027 | 2682692.3451 | 1242867.6918
130 | 2682693.9165 | 1242828.7511 | 2682693.6301 | 1242837.3644
131 | 2682629.6405 | 1242857.9103 | 2682635.513 | 1242857.9921 | 2682637.154 | 1242858.4931 | 2682638.3006 | 1242859.7544 | 2682638.854 | 1242861.2632 | 2682638.9335 | 1242866.164
132 | 2682629.6405 | 1242857.9103 | 2682629.0131 | 1242821.0082 | 2682646.0837 | 1242820.5978
133 | 2682693.9165 | 1242828.7511 | 2682689.5406 | 1242828.679 | 2682685.0518 | 1242828.0271 | 2682678.4179 | 1242825.6218 | 2682674.0032 | 1242823.4476 | 2682670.0816 | 1242822.7814 | 2682663.2071 | 1242822.9969 | 2682660.9247 | 1242820.2409 | 2682646.0837 | 1242820.5978
134 | 2682943.6279 | 1242924.0506 | 2682947.705 | 1242927.4997
135 | 2682943.6279 | 1242924.0506 | 2682935.4703 | 1242917.1496

## bus_geodata
| x | y | coords
0 | 2682810.2985 | 1242954.4988
1 | 2682828.4713 | 1242963.7694
2 | 2682818.9376 | 1242998.517
3 | 2682846.1357 | 1242966.2502
4 | 2682818.377 | 1243000.7664
5 | 2682829.8203 | 1243008.9464
6 | 2682851.0272 | 1242966.7137
7 | 2682805.5631 | 1242991.8119
8 | 2682811.9809 | 1243026.2845
9 | 2682871.961 | 1242969.0914
10 | 2682880.884 | 1242947.7784
11 | 2682799.1396 | 1243022.7339
12 | 2682890.7413 | 1243026.2061
13 | 2682902.7897 | 1243037.1343
14 | 2682905.3347 | 1243012.8524
15 | 2682886.495 | 1242952.5046
16 | 2682885.5196 | 1242939.8742
17 | 2682786.5675 | 1243019.2577
18 | 2682975.8291 | 1243007.1925
19 | 2682997.6825 | 1242988.3066
20 | 2682963.418 | 1243008.8071
21 | 2682908.9637 | 1243009.1038
22 | 2682792.9091 | 1242988.5246
23 | 2682801.6454 | 1242837.4816
24 | 2682801.5729 | 1242837.4805
25 | 2682780.2184 | 1242838.261
26 | 2682780.0336 | 1242866.5489
27 | 2682777.9575 | 1242838.3073
28 | 2682779.9624 | 1242877.4499
29 | 2682742.1011 | 1242838.1147
30 | 2682807.1859 | 1242802.8561
31 | 2682830.7703 | 1242837.5897
32 | 2682830.3893 | 1242837.5944
33 | 2682853.5337 | 1242842.854
34 | 2682830.299 | 1242837.5955
35 | 2682854.5418 | 1242802.0565
36 | 2682885.4835 | 1242855.0315
37 | 2682854.9645 | 1242784.9504
38 | 2682885.7549 | 1242855.1349
39 | 2682855.586 | 1242759.8004
40 | 2682904.3797 | 1242862.2336
41 | 2682844.1218 | 1242761.3203
42 | 2682844.1621 | 1242761.3207
43 | 2682824.3792 | 1242759.876
44 | 2682806.6899 | 1242764.7438
45 | 2682855.529 | 1242740.0129
46 | 2682806.6082 | 1242771.6263
47 | 2682806.9429 | 1242755.8735
48 | 2682816.7049 | 1242742.311
49 | 2682807.3267 | 1242742.4143
50 | 2682855.5284 | 1242737.1923
51 | 2682806.7744 | 1242783.0582
52 | 2682807.6487 | 1242739.3544
53 | 2682806.858 | 1242787.0819
54 | 2682930.9712 | 1242728.6501
55 | 2682952.6275 | 1242734.4153
56 | 2682945.1192 | 1242754.536
57 | 2682937.6089 | 1242774.6888
58 | 2682971.2626 | 1242824.0628
59 | 2682956.5928 | 1242860.0505
60 | 2682976.5474 | 1242805.705
61 | 2682935.2464 | 1242781.0283
62 | 2682927.9348 | 1242800.8588
63 | 2682925.5188 | 1242807.4115
64 | 2682918.1906 | 1242827.056
65 | 2683023.4659 | 1242877.1534
66 | 2683004.8243 | 1242899.3087
67 | 2683031.5401 | 1242883.9404
68 | 2682938.6524 | 1242881.8155
69 | 2682915.8508 | 1242833.3285
70 | 2682899.5504 | 1242876.528
71 | 2682894.9119 | 1242890.2575
72 | 2682889.7208 | 1242905.6107
73 | 2682893.7783 | 1242926.2763
74 | 2682950.5083 | 1242891.509
75 | 2682897.1259 | 1242922.5759
76 | 2682990.0329 | 1242886.9557
77 | 2682962.5665 | 1242901.9344
78 | 2682913.3808 | 1243004.5429
79 | 2682899.2381 | 1243000.6421
80 | 2682928.4975 | 1242987.9615
81 | 2682894.3234 | 1242996.3938
82 | 2682936.6323 | 1242994.979
83 | 2682917.8245 | 1242978.9611
84 | 2682889.4907 | 1242992.2163
85 | 2683042.9143 | 1242893.5014
86 | 2683048.6014 | 1242898.2819
87 | 2683037.2416 | 1242888.733
88 | 2683039.8613 | 1242930.1323
89 | 2683027.05 | 1242948.8999
90 | 2683029.2248 | 1242920.5985
91 | 2682884.6025 | 1242987.9909
92 | 2682878.3952 | 1242977.4624
93 | 2682893.3791 | 1242958.2637
94 | 2682703.8423 | 1242992.9859
95 | 2682660.6392 | 1242977.9509
96 | 2682673.011 | 1242944.4398
97 | 2682985.5126 | 1242960.1215
98 | 2682991.0251 | 1242964.9754
99 | 2682979.8356 | 1242955.1228
100 | 2682974.2224 | 1242950.1802
101 | 2683014.9371 | 1242969.6344
102 | 2682967.0542 | 1242943.8684
103 | 2683010.6911 | 1242942.6929
104 | 2682955.9186 | 1242934.4481
105 | 2682985.7523 | 1242921.9807
106 | 2682966.5433 | 1242982.32
107 | 2682972.291 | 1242987.3772
108 | 2682960.8796 | 1242977.3367
109 | 2682955.2378 | 1242972.3727
110 | 2682947.9901 | 1242965.9957
111 | 2682933.1418 | 1242953.3206
112 | 2682912.8929 | 1242936.0353
113 | 2682920.6953 | 1242942.6958
114 | 2682898.2169 | 1242962.3597
115 | 2682947.9513 | 1243004.7434
116 | 2682942.274 | 1242999.8459
117 | 2682907.9654 | 1242970.6136
118 | 2682912.8894 | 1242974.7826
119 | 2682902.9977 | 1242966.4075
120 | 2682928.9492 | 1242949.7416
121 | 2683023.5487 | 1242915.646
122 | 2683018.0221 | 1242910.824
123 | 2683012.5136 | 1242906.0178
124 | 2683004.86 | 1242937.8501
125 | 2682999.1172 | 1242933.0806
126 | 2682993.442 | 1242928.3672
127 | 2682974.4497 | 1242912.2086
128 | 2682693.6301 | 1242837.3644
129 | 2682692.3451 | 1242867.6918
130 | 2682638.9335 | 1242866.164
131 | 2682629.6405 | 1242857.9103
132 | 2682646.0837 | 1242820.5978
133 | 2682693.9165 | 1242828.7511
134 | 2682947.705 | 1242927.4997
135 | 2682935.4703 | 1242917.1496
136 | 2682943.6279 | 1242924.0506
137 | 2682904.3797 | 1242862.2336

## line_std_types
| c_nf_per_km | r_ohm_per_km | x_ohm_per_km | max_i_ka | type | q_mm2 | alpha | voltage_rating
NAYY 4x50 SE | 210 | 0.642 | 0.083 | 0.142 | cs | 50 | 0.00403 | LV
NAYY 4x120 SE | 264 | 0.225 | 0.08 | 0.242 | cs | 120 | 0.00403 | LV
NAYY 4x150 SE | 261 | 0.208 | 0.08 | 0.27 | cs | 150 | 0.00403 | LV
NA2XS2Y 1x95 RM/25 12/20 kV | 216 | 0.313 | 0.132 | 0.252 | cs | 95 | 0.00403 | MV
NA2XS2Y 1x185 RM/25 12/20 kV | 273 | 0.161 | 0.117 | 0.362 | cs | 185 | 0.00403 | MV
NA2XS2Y 1x240 RM/25 12/20 kV | 304 | 0.122 | 0.112 | 0.421 | cs | 240 | 0.00403 | MV
NA2XS2Y 1x95 RM/25 6/10 kV | 315 | 0.313 | 0.123 | 0.249 | cs | 95 | 0.00403 | MV
NA2XS2Y 1x185 RM/25 6/10 kV | 406 | 0.161 | 0.11 | 0.358 | cs | 185 | 0.00403 | MV
NA2XS2Y 1x240 RM/25 6/10 kV | 456 | 0.122 | 0.105 | 0.416 | cs | 240 | 0.00403 | MV
NA2XS2Y 1x150 RM/25 12/20 kV | 250 | 0.206 | 0.116 | 0.319 | cs | 150 | 0.00403 | MV
NA2XS2Y 1x120 RM/25 12/20 kV | 230 | 0.253 | 0.119 | 0.283 | cs | 120 | 0.00403 | MV
NA2XS2Y 1x70 RM/25 12/20 kV | 190 | 0.443 | 0.132 | 0.22 | cs | 70 | 0.00403 | MV
NA2XS2Y 1x150 RM/25 6/10 kV | 360 | 0.206 | 0.11 | 0.315 | cs | 150 | 0.00403 | MV
NA2XS2Y 1x120 RM/25 6/10 kV | 340 | 0.253 | 0.113 | 0.28 | cs | 120 | 0.00403 | MV
NA2XS2Y 1x70 RM/25 6/10 kV | 280 | 0.443 | 0.123 | 0.217 | cs | 70 | 0.00403 | MV
N2XS(FL)2Y 1x120 RM/35 64/110 kV | 112 | 0.153 | 0.166 | 0.366 | cs | 120 | 0.00393 | HV
N2XS(FL)2Y 1x185 RM/35 64/110 kV | 125 | 0.099 | 0.156 | 0.457 | cs | 185 | 0.00393 | HV
N2XS(FL)2Y 1x240 RM/35 64/110 kV | 135 | 0.075 | 0.149 | 0.526 | cs | 240 | 0.00393 | HV
N2XS(FL)2Y 1x300 RM/35 64/110 kV | 144 | 0.06 | 0.144 | 0.588 | cs | 300 | 0.00393 | HV
15-AL1/3-ST1A 0.4 | 11 | 1.8769 | 0.35 | 0.105 | ol | 16 | 0.00403 | LV
24-AL1/4-ST1A 0.4 | 11.25 | 1.2012 | 0.335 | 0.14 | ol | 24 | 0.00403 | LV
48-AL1/8-ST1A 0.4 | 12.2 | 0.5939 | 0.3 | 0.21 | ol | 48 | 0.00403 | LV
94-AL1/15-ST1A 0.4 | 13.2 | 0.306 | 0.29 | 0.35 | ol | 94 | 0.00403 | LV
34-AL1/6-ST1A 10.0 | 9.7 | 0.8342 | 0.36 | 0.17 | ol | 34 | 0.00403 | MV
48-AL1/8-ST1A 10.0 | 10.1 | 0.5939 | 0.35 | 0.21 | ol | 48 | 0.00403 | MV
70-AL1/11-ST1A 10.0 | 10.4 | 0.4132 | 0.339 | 0.29 | ol | 70 | 0.00403 | MV
94-AL1/15-ST1A 10.0 | 10.75 | 0.306 | 0.33 | 0.35 | ol | 94 | 0.00403 | MV
122-AL1/20-ST1A 10.0 | 11.1 | 0.2376 | 0.323 | 0.41 | ol | 122 | 0.00403 | MV
149-AL1/24-ST1A 10.0 | 11.25 | 0.194 | 0.315 | 0.47 | ol | 149 | 0.00403 | MV
34-AL1/6-ST1A 20.0 | 9.15 | 0.8342 | 0.382 | 0.17 | ol | 34 | 0.00403 | MV
48-AL1/8-ST1A 20.0 | 9.5 | 0.5939 | 0.372 | 0.21 | ol | 48 | 0.00403 | MV
70-AL1/11-ST1A 20.0 | 9.7 | 0.4132 | 0.36 | 0.29 | ol | 70 | 0.00403 | MV
94-AL1/15-ST1A 20.0 | 10 | 0.306 | 0.35 | 0.35 | ol | 94 | 0.00403 | MV
122-AL1/20-ST1A 20.0 | 10.3 | 0.2376 | 0.344 | 0.41 | ol | 122 | 0.00403 | MV
149-AL1/24-ST1A 20.0 | 10.5 | 0.194 | 0.337 | 0.47 | ol | 149 | 0.00403 | MV
184-AL1/30-ST1A 20.0 | 10.75 | 0.1571 | 0.33 | 0.535 | ol | 184 | 0.00403 | MV
243-AL1/39-ST1A 20.0 | 11 | 0.1188 | 0.32 | 0.645 | ol | 243 | 0.00403 | MV
48-AL1/8-ST1A 110.0 | 8 | 0.5939 | 0.46 | 0.21 | ol | 48 | 0.00403 | HV
70-AL1/11-ST1A 110.0 | 8.4 | 0.4132 | 0.45 | 0.29 | ol | 70 | 0.00403 | HV
94-AL1/15-ST1A 110.0 | 8.65 | 0.306 | 0.44 | 0.35 | ol | 94 | 0.00403 | HV
122-AL1/20-ST1A 110.0 | 8.5 | 0.2376 | 0.43 | 0.41 | ol | 122 | 0.00403 | HV
149-AL1/24-ST1A 110.0 | 8.75 | 0.194 | 0.41 | 0.47 | ol | 149 | 0.00403 | HV
184-AL1/30-ST1A 110.0 | 8.8 | 0.1571 | 0.4 | 0.535 | ol | 184 | 0.00403 | HV
243-AL1/39-ST1A 110.0 | 9 | 0.1188 | 0.39 | 0.645 | ol | 243 | 0.00403 | HV
305-AL1/39-ST1A 110.0 | 9.2 | 0.0949 | 0.38 | 0.74 | ol | 305 | 0.00403 | HV
490-AL1/64-ST1A 110.0 | 9.75 | 0.059 | 0.37 | 0.96 | ol | 490 | 0.00403 | HV
679-AL1/86-ST1A 110.0 | 9.95 | 0.042 | 0.36 | 1.15 | ol | 679 | 0.00403 | HV
490-AL1/64-ST1A 220.0 | 10 | 0.059 | 0.285 | 0.96 | ol | 490 | 0.00403 | HV
679-AL1/86-ST1A 220.0 | 11.7 | 0.042 | 0.275 | 1.15 | ol | 679 | 0.00403 | HV
490-AL1/64-ST1A 380.0 | 11 | 0.059 | 0.253 | 0.96 | ol | 490 | 0.00403 | HV
679-AL1/86-ST1A 380.0 | 14.6 | 0.042 | 0.25 | 1.15 | ol | 679 | 0.00403 | HV

## trafo_std_types
| i0_percent | pfe_kw | vkr_percent | sn_mva | vn_lv_kv | vn_hv_kv | vk_percent | shift_degree | vector_group | tap_side | tap_neutral | tap_min | tap_max | tap_step_degree | tap_step_percent | tap_phase_shifter
160 MVA 380/110 kV | 0.06 | 60 | 0.25 | 160 | 110 | 380 | 12.2 | 0 | Yy0 | hv | 0 | -9 | 9 | 0 | 1.5 | FALSE
100 MVA 220/110 kV | 0.06 | 55 | 0.26 | 100 | 110 | 220 | 12 | 0 | Yy0 | hv | 0 | -9 | 9 | 0 | 1.5 | FALSE
63 MVA 110/20 kV | 0.04 | 22 | 0.32 | 63 | 20 | 110 | 18 | 150 | YNd5 | hv | 0 | -9 | 9 | 0 | 1.5 | FALSE
40 MVA 110/20 kV | 0.05 | 18 | 0.34 | 40 | 20 | 110 | 16.2 | 150 | YNd5 | hv | 0 | -9 | 9 | 0 | 1.5 | FALSE
25 MVA 110/20 kV | 0.07 | 14 | 0.41 | 25 | 20 | 110 | 12 | 150 | YNd5 | hv | 0 | -9 | 9 | 0 | 1.5 | FALSE
63 MVA 110/10 kV | 0.04 | 22 | 0.32 | 63 | 10 | 110 | 18 | 150 | YNd5 | hv | 0 | -9 | 9 | 0 | 1.5 | FALSE
40 MVA 110/10 kV | 0.05 | 18 | 0.34 | 40 | 10 | 110 | 16.2 | 150 | YNd5 | hv | 0 | -9 | 9 | 0 | 1.5 | FALSE
25 MVA 110/10 kV | 0.07 | 14 | 0.41 | 25 | 10 | 110 | 12 | 150 | YNd5 | hv | 0 | -9 | 9 | 0 | 1.5 | FALSE
0.25 MVA 20/0.4 kV | 0.32 | 0.8 | 1.44 | 0.25 | 0.4 | 20 | 6 | 150 | Yzn5 | hv | 0 | -2 | 2 | 0 | 2.5 | FALSE
0.4 MVA 20/0.4 kV | 0.3375 | 1.35 | 1.425 | 0.4 | 0.4 | 20 | 6 | 150 | Dyn5 | hv | 0 | -2 | 2 | 0 | 2.5 | FALSE
0.63 MVA 20/0.4 kV | 0.2619 | 1.65 | 1.206 | 0.63 | 0.4 | 20 | 6 | 150 | Dyn5 | hv | 0 | -2 | 2 | 0 | 2.5 | FALSE
0.25 MVA 10/0.4 kV | 0.24 | 0.6 | 1.2 | 0.25 | 0.4 | 10 | 4 | 150 | Dyn5 | hv | 0 | -2 | 2 | 0 | 2.5 | FALSE
0.4 MVA 10/0.4 kV | 0.2375 | 0.95 | 1.325 | 0.4 | 0.4 | 10 | 4 | 150 | Dyn5 | hv | 0 | -2 | 2 | 0 | 2.5 | FALSE
0.63 MVA 10/0.4 kV | 0.1873 | 1.18 | 1.0794 | 0.63 | 0.4 | 10 | 4 | 150 | Dyn5 | hv | 0 | -2 | 2 | 0 | 2.5 | FALSE

## trafo3w_std_types
| sn_hv_mva | sn_mv_mva | sn_lv_mva | vn_hv_kv | vn_mv_kv | vn_lv_kv | vk_hv_percent | vk_mv_percent | vk_lv_percent | vkr_hv_percent | vkr_mv_percent | vkr_lv_percent | pfe_kw | i0_percent | shift_mv_degree | shift_lv_degree | vector_group | tap_side | tap_neutral | tap_min | tap_max | tap_step_percent
63/25/38 MVA 110/20/10 kV | 63 | 25 | 38 | 110 | 20 | 10 | 10.4 | 10.4 | 10.4 | 0.28 | 0.32 | 0.35 | 35 | 0.89 | 0 | 0 | YN0yn0yn0 | hv | 0 | -10 | 10 | 1.2
63/25/38 MVA 110/10/10 kV | 63 | 25 | 38 | 110 | 10 | 10 | 10.4 | 10.4 | 10.4 | 0.28 | 0.32 | 0.35 | 35 | 0.89 | 0 | 0 | YN0yn0yn0 | hv | 0 | -10 | 10 | 1.2

## fuse_std_types
| fuse_type | i_rated_a | t_avg | t_min | t_total | x_avg | x_min | x_total
HV 100A | HV 100A | 100 | 0 | [10.0, 3.64, 0.854, 0.281, 0.1, 0.0531, 0.022, 0.01] | [10.0, 4.267, 1.21, 0.403, 0.1, 0.058, 0.022, 0.01] | 0 | [300.0, 350.0, 450.0, 550.0, 700.0, 850.0, 1200.0, 1752.0] | [600.0, 700.0, 900.0, 1150.0, 1665.0, 2000.0, 3000.0, 4313.0]
HV 10A | HV 10A | 10 | 0 | [10.0, 1675.0, 0.344, 0.156, 0.1, 0.0417, 0.0171, 0.01] | [10.0, 1.3, 0.3, 0.155, 0.1, 0.0555, 0.023, 0.01] | 0 | [30.0, 32.0, 35.0, 37.0, 39.0, 50.0, 70.0, 88.0] | [60.0, 70.0, 80.0, 87.0, 94.0, 110.0, 150.0, 216.0]
HV 125A | HV 125A | 125 | 0 | [10.0, 1.82, 0.344, 0.1, 0.0467, 0.0269, 0.01] | [10.0, 2.478, 0.426, 0.1, 0.0427, 0.0211, 0.01] | 0 | [375.0, 500.0, 700.0, 925.0, 1200.0, 1500.0, 2341.0] | [750.0, 1000.0, 1500.0, 2200.0, 3000.0, 4000.0, 5765.0]
HV 160A | HV 160A | 160 | 0 | [10.0, 4.15, 1.03, 0.198, 0.1, 0.051, 0.0172, 0.01] | [10.0, 2.3, 0.734, 0.274, 0.1, 0.046, 0.0177, 0.01] | 0 | [480.0, 550.0, 700.0, 1000.0, 1260.0, 1600.0, 2500.0, 3227.0] | [960.0, 1300.0, 1700.0, 2200.0, 2996.0, 4000.0, 6000.0, 7946.0]
HV 16A | HV 16A | 16 | 0 | [10.0, 0.352, 0.164, 0.1, 0.0649, 0.0342, 0.01] | [10.0, 2.34, 0.722, 0.181, 0.1, 0.055, 0.0296, 0.01] | 0 | [48.0, 60.0, 65.0, 71.0, 80.0, 100.0, 162.0] | [96.0, 110.0, 125.0, 150.0, 168.0, 200.0, 250.0, 398.0]
HV 200A | HV 200A | 200 | 0 | [10.0, 4.267, 1.21, 0.403, 0.1, 0.058, 0.022, 0.01] | [10.0, 3.73, 1.654, 0.328, 0.1, 0.0531, 0.019, 0.01] | 0 | [600.0, 700.0, 900.0, 1150.0, 1665.0, 2000.0, 3000.0, 4313.0] | [1200.0, 1500.0, 1800.0, 2700.0, 3960.0, 5000.0, 7500.0, 10620.0]
HV 20A | HV 20A | 20 | 0 | [10.0, 1.3, 0.3, 0.155, 0.1, 0.0555, 0.023, 0.01] | [10.0, 1.3, 0.161, 0.1, 0.0611, 0.0399, 0.0141, 0.01] | 0 | [60.0, 70.0, 80.0, 87.0, 94.0, 110.0, 150.0, 216.0] | [120.0, 150.0, 200.0, 223.0, 260.0, 300.0, 450.0, 532.0]
HV 25A | HV 25A | 25 | 0 | [10.0, 2.512, 0.833, 0.299, 0.1, 0.0372, 0.0223, 0.01] | [10.0, 3.125, 0.597, 0.198, 0.1, 0.0378, 0.022, 0.01] | 0 | [75.0, 82.0, 90.0, 100.0, 124.0, 170.0, 200.0, 289.0] | [150.0, 170.0, 210.0, 250.0, 294.0, 400.0, 500.0, 711.0]
HV 31.5A | HV 31.5A | 31.5 | 0 | [10.0, 2.34, 0.722, 0.181, 0.1, 0.055, 0.0296, 0.01] | [10.0, 2.84, 0.368, 0.164, 0.1, 0.0621, 0.0378, 0.0195, 0.01] | 0 | [95.0, 110.0, 125.0, 150.0, 165.0, 200.0, 250.0, 390.0] | [189.0, 220.0, 300.0, 350.0, 393.0, 450.0, 530.0, 700.0, 960.0]
HV 40A | HV 40A | 40 | 0 | [10.0, 1.3, 0.161, 0.1, 0.0611, 0.0399, 0.0141, 0.01] | [10.0, 2.05, 0.369, 0.198, 0.1, 0.051, 0.0298, 0.01] | 0 | [120.0, 150.0, 200.0, 223.0, 260.0, 300.0, 450.0, 532.0] | [240.0, 300.0, 400.0, 450.0, 530.0, 650.0, 800.0, 1311.0]
HV 50A | HV 50A | 50 | 0 | [10.0, 3.215, 0.597, 0.198, 0.1, 0.0378, 0.022, 0.01] | [10.0, 3.64, 0.854, 0.281, 0.1, 0.0531, 0.022, 0.01] | 0 | [150.0, 170.0, 210.0, 250.0, 294.0, 400.0, 500.0, 711.0] | [300.0, 350.0, 450.0, 550.0, 700.0, 850.0, 1200.0, 1752.0]
HV 6.3A | HV 6.3A | 6.3 | 0 | [10.0, 1.39, 0.344, 0.168, 0.1, 0.056, 0.0263, 0.01] | [10.0, 1.711, 0.516, 0.198, 0.1, 0.0634, 0.0303, 0.01] | 0 | [19.0, 19.5, 20.4, 20.8, 22.0, 25.0, 32.0, 48.0] | [38.0, 40.0, 43.0, 48.0, 53.0, 60.0, 75.0, 118.0]
HV 63A | HV 63A | 63 | 0 | [10.0, 2.84, 0.368, 0.164, 0.1, 0.0621, 0.0378, 0.0195, 0.01] | [10.0, 1.82, 0.344, 0.1, 0.0467, 0.0269, 0.01] | 0 | [189.0, 220.0, 300.0, 350.0, 393.0, 450.0, 530.0, 700.0, 961.0] | [378.0, 500.0, 700.0, 934.0, 1200.0, 1500.0, 2366.0]
HV 80A | HV 80A | 80 | 0 | [10.0, 2.05, 0.369, 0.198, 0.1, 0.051, 0.0298, 0.01] | [10.0, 4.15, 1.03, 0.198, 0.1, 0.051, 0.0172, 0.01] | 0 | [240.0, 300.0, 400.0, 450.0, 530.0, 650.0, 800.0, 1311.0] | [480.0, 550.0, 700.0, 1000.0, 1260.0, 1600.0, 2500.0, 3227.0]
Siemens NH-1-100 | Siemens NH-1-100 | 100 | [5400.0, 2000.0, 400.0, 20.0, 1.0, 0.2, 0.012, 0.004] | 0 | 0 | [150.0, 190.0, 250.0, 430.0, 900.0, 1250.0, 2700.0, 3600.0] | 0 | 0
Siemens NH-1-125 | Siemens NH-1-125 | 125 | [4800.0, 120.0, 7.0, 0.1, 0.004] | 0 | 0 | [180.0, 400.0, 740.0, 2000.0, 4250.0] | 0 | 0
Siemens NH-1-16 | Siemens NH-1-16 | 16 | [4000.0, 400.0, 2.0, 0.1, 0.04, 0.01] | 0 | 0 | [26.0, 35.0, 75.0, 150.0, 200.0, 300.0] | 0 | 0
Siemens NH-1-160 | Siemens NH-1-160 | 160 | [4800.0, 120.0, 7.0, 0.1, 0.004] | 0 | 0 | [210.0, 500.0, 900.0, 2300.0, 5000.0] | 0 | 0
Siemens NH-1-25 | Siemens NH-1-25 | 25 | [4000.0, 1000.0, 10.0, 0.2, 0.02, 0.01] | 0 | 0 | [40.0, 50.0, 100.0, 210.0, 400.0, 500.0] | 0 | 0
Siemens NH-1-50 | Siemens NH-1-50 | 50 | [4000.0, 40.0, 4.0, 1.0, 0.02, 0.01] | 0 | 0 | [86.0, 200.0, 300.0, 400.0, 1000.0, 1280.0] | 0 | 0
Siemens NH-1-63 | Siemens NH-1-63 | 63 | [4000.0, 100.0, 10.0, 2.0, 0.04, 0.01] | 0 | 0 | [100.0, 200.0, 300.0, 400.0, 1000.0, 1500.0] | 0 | 0
Siemens NH-1-80 | Siemens NH-1-80 | 80 | [4800.0, 120.0, 7.0, 0.1, 0.01] | 0 | 0 | [150.58, 250.0, 450.0, 1150.0, 2470.0] | 0 | 0
Siemens NH-2-1000 | Siemens NH-2-1000 | 1000 | [4800.0, 120.0, 7.0, 0.1, 0.004] | 0 | 0 | [1900.0, 3500.0, 8400.0, 24000.0, 52000.0] | 0 | 0
Siemens NH-2-200 | Siemens NH-2-200 | 200 | [4800.0, 120.0, 7.0, 0.1, 0.004] | 0 | 0 | [280.0, 650.0, 1200.0, 3000.0, 7000.0] | 0 | 0
Siemens NH-2-224 | Siemens NH-2-224 | 224 | [4800.0, 120.0, 7.0, 0.2, 0.04, 0.004] | 0 | 0 | [400.0, 750.0, 1453.0, 3025.0, 4315.0, 7600.0] | 0 | 0
Siemens NH-2-250 | Siemens NH-2-250 | 250 | [4800.0, 120.0, 7.0, 0.1, 0.004] | 0 | 0 | [450.0, 800.0, 1650.0, 4000.0, 8500.0] | 0 | 0
Siemens NH-2-315 | Siemens NH-2-315 | 315 | [4800.0, 120.0, 7.0, 0.1, 0.004] | 0 | 0 | [550.0, 920.0, 1900.0, 5000.0, 11000.0] | 0 | 0
Siemens NH-2-355 | Siemens NH-2-355 | 355 | [4800.0, 120.0, 6.0, 0.1, 0.004] | 0 | 0 | [650.0, 1116.27, 2350.0, 5840.0, 12790.0] | 0 | 0
Siemens NH-2-400 | Siemens NH-2-400 | 400 | [4800.0, 120.0, 7.0, 0.1, 0.004] | 0 | 0 | [720.0, 1350.0, 2800.0, 6500.0, 15000.0] | 0 | 0
Siemens NH-2-425 | Siemens NH-2-425 | 425 | [4800.0, 120.0, 7.0, 0.1, 0.004] | 0 | 0 | [850.0, 1500.0, 3050.0, 7500.0, 16500.0] | 0 | 0
Siemens NH-2-630 | Siemens NH-2-630 | 630 | [4800.0, 120.0, 7.0, 0.1, 0.004] | 0 | 0 | [1200.0, 2000.0, 4800.0, 12000.0, 26000.0] | 0 | 0

## res_bus
| vm_pu | va_degree | p_mw | q_mvar
0 | 0.99207 | -0.15187 | 0.010309 | 0.0025836
1 | 0.99227 | -0.14793 | 0 | 0
2 | 0.99148 | -0.16321 | 0 | 0
3 | 0.99283 | -0.13711 | 0.0065683 | 0.0016462
4 | 0.99145 | -0.16392 | 0 | 0
5 | 0.99139 | -0.16499 | 0.0066574 | 0.0016685
6 | 0.99301 | -0.13356 | 0.0062313 | 0.0015617
7 | 0.99129 | -0.16685 | 0.0052344 | 0.0013119
8 | 0.99128 | -0.16711 | 0 | 0
9 | 0.99392 | -0.11605 | 0 | 0
10 | 0.99491 | -0.0969 | 0 | 0
11 | 0.9912 | -0.16873 | 0.0055132 | 0.0013817
12 | 0.98837 | -0.22252 | 0 | 0
13 | 0.98831 | -0.22366 | 0.003943 | 0.00098822
14 | 0.98844 | -0.22112 | 0.0038402 | 0.00096245
15 | 0.99418 | -0.11087 | 0 | 0
16 | 0.99557 | -0.084364 | 0.0064696 | 0.0016214
17 | 0.99118 | -0.16904 | 0.001333 | 0.00033409
18 | 0.98505 | -0.28648 | 0 | 0
19 | 0.98336 | -0.31921 | 0 | 0
20 | 0.98608 | -0.26658 | 0.0020865 | 0.00052292
21 | 0.98848 | -0.2204 | 0 | 0
22 | 0.99123 | -0.16805 | 0.0051906 | 0.0013009
23 | 0.97599 | -0.46247 | 0.0067251 | 0.0016855
24 | 0.97599 | -0.46246 | 0.0066389 | 0.0016639
25 | 0.97626 | -0.45723 | 0 | 0
26 | 0.97607 | -0.46084 | 0.0044548 | 0.0011165
27 | 0.9763 | -0.45639 | 0 | 0
28 | 0.97605 | -0.46135 | 0.0025239 | 0.00063256
29 | 0.97516 | -0.47873 | 0.00031834 | 7.9784e-05
30 | 0.97952 | -0.39342 | 0 | 0
31 | 0.99293 | -0.13452 | 0.0067629 | 0.0016949
32 | 0.99293 | -0.13459 | 0.0066466 | 0.0016658
33 | 0.99331 | -0.12722 | 0 | 0
34 | 0.99293 | -0.1346 | 0.004099 | 0.0010273
35 | 0.99083 | -0.17466 | 0.0082855 | 0.0020765
36 | 0.99566 | -0.082386 | 0.0067664 | 0.0016958
37 | 0.98888 | -0.21211 | 0.0090939 | 0.0022791
38 | 0.99568 | -0.081989 | 0.0067664 | 0.0016958
39 | 0.98622 | -0.26332 | 0 | 0
40 | 0.99718 | -0.053587 | 0 | 0
41 | 0.98515 | -0.28404 | 0.0058079 | 0.0014556
42 | 0.98515 | -0.28397 | 0.0060083 | 0.0015058
43 | 0.98354 | -0.31513 | 0 | 0
44 | 0.9817 | -0.35088 | 0 | 0
45 | 0.98592 | -0.26911 | 0.0068412 | 0.0017146
46 | 0.98126 | -0.35956 | 0.0047862 | 0.0011995
47 | 0.98157 | -0.35345 | 0.0049093 | 0.0012304
48 | 0.98139 | -0.35705 | 0.0052045 | 0.0013044
49 | 0.98143 | -0.35617 | 0 | 0
50 | 0.9859 | -0.26959 | 0.009486 | 0.0023774
51 | 0.98054 | -0.37348 | 0.0050965 | 0.0012773
52 | 0.98141 | -0.3565 | 0.0059404 | 0.0014888
53 | 0.98032 | -0.37785 | 0.00545 | 0.0013659
54 | 0.99378 | -0.1191 | 0.010893 | 0.0027302
55 | 0.994 | -0.11479 | 0 | 0
56 | 0.99422 | -0.11066 | 0 | 0
57 | 0.99443 | -0.10653 | 0.010893 | 0.0027301
58 | 0.97675 | -0.44865 | 0 | 0
59 | 0.97711 | -0.44147 | 0 | 0
60 | 0.97657 | -0.45213 | 0.0099703 | 0.0024988
61 | 0.99456 | -0.10394 | 0 | 0
62 | 0.99498 | -0.095824 | 0.010893 | 0.0027301
63 | 0.99519 | -0.091806 | 0 | 0
64 | 0.99582 | -0.079754 | 0.0067618 | 0.0016947
65 | 0.9793 | -0.39852 | 0 | 0
66 | 0.97947 | -0.39534 | 0 | 0
67 | 0.97925 | -0.39968 | 0.0015031 | 0.00037672
68 | 0.97738 | -0.43634 | 0 | 0
69 | 0.99606 | -0.075114 | 0 | 0
70 | 0.99858 | -0.026941 | 0.011232 | 0.0028151
71 | 1 | 0 | -0.40667 | -0.10344
72 | 0.99861 | -0.026456 | 0.0067664 | 0.0016958
73 | 0.99675 | -0.061759 | 0 | 0
74 | 0.97752 | -0.43355 | 0.0042045 | 0.0010537
75 | 0.99667 | -0.063376 | 0 | 0
76 | 0.97937 | -0.39715 | 0.005163 | 0.001294
77 | 0.97773 | -0.42943 | 0.0040981 | 0.0010271
78 | 0.98859 | -0.21833 | 0.0041011 | 0.0010278
79 | 0.98836 | -0.22281 | 0.002358 | 0.00059098
80 | 0.98905 | -0.20938 | 0 | 0
81 | 0.98831 | -0.22375 | 0.0020204 | 0.00050637
82 | 0.98832 | -0.2233 | 0.0025661 | 0.00064314
83 | 0.99027 | -0.18576 | 0.0022271 | 0.00055817
84 | 0.98827 | -0.22445 | 0.0020509 | 0.000514
85 | 0.97919 | -0.4007 | 0.0014879 | 0.0003729
86 | 0.97918 | -0.40091 | 0.0015324 | 0.00038405
87 | 0.97921 | -0.40029 | 0.0015248 | 0.00038214
88 | 0.9801 | -0.38301 | 0 | 0
89 | 0.98046 | -0.37578 | 0 | 0
90 | 0.97987 | -0.38751 | 0.0015541 | 0.00038949
91 | 0.98825 | -0.22492 | 0.0020665 | 0.00051792
92 | 0.98822 | -0.22542 | 0.0019926 | 0.0004994
93 | 0.99328 | -0.12803 | 0.002141 | 0.00053657
94 | 0.97132 | -0.55445 | 0.0071035 | 0.0017803
95 | 0.97164 | -0.54814 | 0 | 0
96 | 0.97188 | -0.54346 | 0.009776 | 0.0024501
97 | 0.97761 | -0.43173 | 0.0025686 | 0.00064375
98 | 0.97759 | -0.43206 | 0.0025015 | 0.00062693
99 | 0.97765 | -0.43103 | 0.0026511 | 0.00066442
100 | 0.9777 | -0.42998 | 0.0025124 | 0.00062966
101 | 0.98188 | -0.34816 | 0 | 0
102 | 0.97779 | -0.42819 | 0 | 0
103 | 0.97952 | -0.39425 | 0.0014943 | 0.0003745
104 | 0.97768 | -0.43032 | 0.0020474 | 0.00051311
105 | 0.97828 | -0.41865 | 0 | 0
106 | 0.99559 | -0.084264 | 0.0026557 | 0.00066559
107 | 0.99557 | -0.084627 | 0.002693 | 0.00067492
108 | 0.99562 | -0.083555 | 0.002614 | 0.00065513
109 | 0.99568 | -0.082503 | 0.0026361 | 0.00066067
110 | 0.99577 | -0.080704 | 0 | 0
111 | 0.99596 | -0.077067 | 0.0019949 | 0.00049997
112 | 0.99632 | -0.070105 | 0.0019723 | 0.00049431
113 | 0.99617 | -0.073081 | 0.0020062 | 0.00050279
114 | 0.99266 | -0.13992 | 0.0020455 | 0.00051265
115 | 0.98737 | -0.24168 | 0.0025975 | 0.000651
116 | 0.98784 | -0.23262 | 0.0024235 | 0.00060738
117 | 0.99145 | -0.1632 | 0.0022163 | 0.00055545
118 | 0.99085 | -0.17459 | 0.0022864 | 0.00057303
119 | 0.99206 | -0.15146 | 0.0023235 | 0.00058231
120 | 0.99602 | -0.075847 | 0.0019163 | 0.00048026
121 | 0.97976 | -0.38967 | 0.0015619 | 0.00039144
122 | 0.97966 | -0.39156 | 0.0014723 | 0.00036898
123 | 0.97957 | -0.39326 | 0.0015517 | 0.00038888
124 | 0.97921 | -0.40032 | 0.0015385 | 0.00038559
125 | 0.97892 | -0.40611 | 0.0014481 | 0.00036292
126 | 0.97863 | -0.41163 | 0.0025464 | 0.00063819
127 | 0.97799 | -0.4242 | 0.0021012 | 0.0005266
128 | 0.97364 | -0.50874 | 0 | 0
129 | 0.97313 | -0.51876 | 0.0010575 | 0.00026503
130 | 0.97196 | -0.54183 | 0.012467 | 0.0031244
131 | 0.97214 | -0.5382 | 0 | 0
132 | 0.97277 | -0.52579 | 0.0032959 | 0.00082604
133 | 0.97351 | -0.51124 | 0 | 0
134 | 0.97762 | -0.43148 | 0.0019339 | 0.00048469
135 | 0.97758 | -0.43227 | 0.0020723 | 0.00051938
136 | 0.9776 | -0.43187 | 0.001925 | 0.00048245
137 | 0.99998 | 149.9956 | 0 | 0

## res_line
| p_from_mw | q_from_mvar | p_to_mw | q_to_mvar | pl_mw | ql_mvar | i_from_ka | i_to_ka | i_ka | vm_from_pu | va_from_degree | vm_to_pu | va_to_degree | loading_percent
0 | -0.010309 | -0.0025836 | 0.01031 | 0.0025845 | 1.9324e-06 | 9.5836e-07 | 0.015462 | 0.015462 | 0.015462 | 0.99207 | -0.15187 | 0.99227 | -0.14793 | 4.2478
1 | 0.023951 | 0.0060094 | -0.023933 | -0.0059987 | 1.7432e-05 | 1.0691e-05 | 0.035919 | 0.035919 | 0.035919 | 0.99227 | -0.14793 | 0.99148 | -0.16321 | 9.8678
2 | -0.034261 | -0.0085939 | 0.034279 | 0.008605 | 1.7691e-05 | 1.1091e-05 | 0.051381 | 0.051381 | 0.051381 | 0.99227 | -0.14793 | 0.99283 | -0.13711 | 14.1156
3 | 0.017275 | 0.00433 | -0.017275 | -0.0043297 | 5.843e-07 | 3.4406e-07 | 0.025927 | 0.025927 | 0.025927 | 0.99148 | -0.16321 | 0.99145 | -0.16392 | 7.1227
4 | 0.006658 | 0.0016687 | -0.0066574 | -0.0016685 | 5.6438e-07 | 1.6682e-07 | 0.0099923 | 0.0099923 | 0.0099923 | 0.99148 | -0.16321 | 0.99139 | -0.16499 | 2.7451
5 | -0.040847 | -0.010251 | 0.040854 | 0.010256 | 6.9066e-06 | 4.3567e-06 | 0.061225 | 0.061225 | 0.061225 | 0.99283 | -0.13711 | 0.99301 | -0.13356 | 16.82
6 | 0.010427 | 0.0026135 | -0.010425 | -0.0026128 | 1.4533e-06 | 7.2606e-07 | 0.015649 | 0.015649 | 0.015649 | 0.99145 | -0.16392 | 0.99129 | -0.16685 | 4.2992
7 | 0.0068478 | 0.0017162 | -0.0068468 | -0.0017158 | 1.0421e-06 | 3.2772e-07 | 0.010278 | 0.010278 | 0.010278 | 0.99145 | -0.16392 | 0.99128 | -0.16711 | 2.8235
8 | -0.047085 | -0.011817 | 0.047125 | 0.011842 | 3.9353e-05 | 2.4913e-05 | 0.070562 | 0.070562 | 0.070562 | 0.99301 | -0.13356 | 0.99392 | -0.11605 | 19.3853
9 | 0.0051909 | 0.0013009 | -0.0051906 | -0.0013009 | 2.9767e-07 | 2.1972e-08 | 0.007792 | 0.007792 | 0.007792 | 0.99129 | -0.16685 | 0.99123 | -0.16805 | 2.1407
10 | 0.0068468 | 0.0017158 | -0.0068463 | -0.0017157 | 5.2775e-07 | 1.6602e-07 | 0.010278 | 0.010278 | 0.010278 | 0.99128 | -0.16711 | 0.9912 | -0.16873 | 2.8236
11 | -0.047125 | -0.011842 | 0.047168 | 0.011869 | 4.3129e-05 | 2.7303e-05 | 0.070562 | 0.070562 | 0.070562 | 0.99392 | -0.11605 | 0.99491 | -0.0969 | 19.3853
12 | 0.10948 | 0.027908 | -0.10941 | -0.02786 | 7.3788e-05 | 4.7129e-05 | 0.16391 | 0.16391 | 0.16391 | 0.99491 | -0.0969 | 0.99418 | -0.11087 | 45.0299
13 | -0.15665 | -0.039777 | 0.15674 | 0.039837 | 9.4557e-05 | 6.0278e-05 | 0.23447 | 0.23447 | 0.23447 | 0.99491 | -0.0969 | 0.99557 | -0.084364 | 32.2075
14 | 0.001333 | 0.00033393 | -0.001333 | -0.00033409 | 1.9589e-08 | -1.5559e-07 | 0.0020011 | 0.0020012 | 0.0020012 | 0.9912 | -0.16873 | 0.99118 | -0.16904 | 0.54978
15 | 0.0039433 | 0.00098815 | -0.003943 | -0.00098822 | 2.1504e-07 | -7.0885e-08 | 0.0059366 | 0.0059367 | 0.0059367 | 0.98837 | -0.22252 | 0.98831 | -0.22366 | 1.631
16 | -0.0039433 | -0.00098815 | 0.0039435 | 0.00098806 | 2.6156e-07 | -8.6262e-08 | 0.0059366 | 0.0059365 | 0.0059366 | 0.98837 | -0.22252 | 0.98844 | -0.22112 | 1.6309
17 | -0.0077837 | -0.0019505 | 0.007784 | 0.0019506 | 2.6864e-07 | 1.0505e-07 | 0.011718 | 0.011718 | 0.011718 | 0.98844 | -0.22112 | 0.98848 | -0.2204 | 3.2191
18 | 0.10941 | 0.02786 | -0.10932 | -0.027803 | 9.0428e-05 | 5.7758e-05 | 0.16391 | 0.16391 | 0.16391 | 0.99418 | -0.11087 | 0.99328 | -0.12803 | 45.03
19 | -0.16321 | -0.041459 | 0.16339 | 0.041572 | 0.0001778 | 0.00011338 | 0.24414 | 0.24414 | 0.24414 | 0.99557 | -0.084364 | 0.99675 | -0.061759 | 33.5358
20 | 0.063373 | 0.016035 | -0.063273 | -0.015972 | 9.9383e-05 | 6.3238e-05 | 0.095785 | 0.095785 | 0.095785 | 0.98505 | -0.28648 | 0.98336 | -0.31921 | 26.3146
21 | -0.063373 | -0.016035 | 0.063433 | 0.016073 | 6.0562e-05 | 3.8536e-05 | 0.095785 | 0.095785 | 0.095785 | 0.98505 | -0.28648 | 0.98608 | -0.26658 | 26.3146
22 | 0.063273 | 0.015972 | -0.063186 | -0.015916 | 8.7624e-05 | 5.5757e-05 | 0.095785 | 0.095785 | 0.095785 | 0.98336 | -0.31921 | 0.98188 | -0.34816 | 26.3147
23 | -0.06552 | -0.016596 | 0.065598 | 0.016646 | 7.8452e-05 | 4.9936e-05 | 0.098934 | 0.098934 | 0.098934 | 0.98608 | -0.26658 | 0.98737 | -0.24168 | 27.1796
24 | -0.018274 | -0.0045799 | 0.018276 | 0.004581 | 1.8019e-06 | 1.0718e-06 | 0.02751 | 0.02751 | 0.02751 | 0.98848 | -0.2204 | 0.98859 | -0.21833 | 7.5576
25 | 0.01049 | 0.0026293 | -0.010489 | -0.0026287 | 1.2056e-06 | 6.0635e-07 | 0.015792 | 0.015792 | 0.015792 | 0.98848 | -0.2204 | 0.98836 | -0.22281 | 4.3385
26 | -0.0067251 | -0.0016855 | 0.0067251 | 0.0016855 | 2.8608e-09 | 9.2469e-10 | 0.010253 | 0.010253 | 0.010253 | 0.97599 | -0.46247 | 0.97599 | -0.46246 | 2.8168
27 | -0.013364 | -0.0033493 | 0.013367 | 0.0033512 | 3.328e-06 | 1.8627e-06 | 0.020375 | 0.020375 | 0.020375 | 0.97599 | -0.46246 | 0.97626 | -0.45723 | 5.5975
28 | 0.00698 | 0.0017494 | -0.0069788 | -0.0017489 | 1.2007e-06 | 4.1482e-07 | 0.010639 | 0.010639 | 0.010639 | 0.97626 | -0.45723 | 0.97607 | -0.46084 | 2.9228
29 | -0.020347 | -0.0051005 | 0.020348 | 0.005101 | 8.1337e-07 | 4.9236e-07 | 0.031014 | 0.031014 | 0.031014 | 0.97626 | -0.45723 | 0.9763 | -0.45639 | 8.5203
30 | 0.002524 | 0.00063246 | -0.0025239 | -0.00063256 | 6.0525e-08 | -9.7515e-08 | 0.0038478 | 0.0038478 | 0.0038478 | 0.97607 | -0.46084 | 0.97605 | -0.46135 | 1.0571
31 | 0.034157 | 0.0086099 | -0.034121 | -0.008587 | 3.6469e-05 | 2.2892e-05 | 0.052078 | 0.052079 | 0.052079 | 0.9763 | -0.45639 | 0.97516 | -0.47873 | 14.3073
32 | -0.054506 | -0.013711 | 0.05467 | 0.013815 | 0.00016451 | 0.00010449 | 0.083092 | 0.083092 | 0.083092 | 0.9763 | -0.45639 | 0.97952 | -0.39342 | 22.8275
33 | 0.033803 | 0.0085072 | -0.033754 | -0.0084768 | 4.8398e-05 | 3.0371e-05 | 0.051593 | 0.051593 | 0.051593 | 0.97516 | -0.47873 | 0.97364 | -0.50874 | 14.1739
34 | -0.05467 | -0.013815 | 0.054711 | 0.013841 | 4.085e-05 | 2.5945e-05 | 0.083092 | 0.083092 | 0.083092 | 0.97952 | -0.39342 | 0.98032 | -0.37785 | 22.8275
35 | 0.010746 | 0.0026931 | -0.010746 | -0.0026931 | 3.7059e-08 | 1.8789e-08 | 0.016103 | 0.016103 | 0.016103 | 0.99293 | -0.13452 | 0.99293 | -0.13459 | 4.424
36 | -0.017508 | -0.004388 | 0.017515 | 0.0043916 | 6.0908e-06 | 3.5929e-06 | 0.026238 | 0.026238 | 0.026238 | 0.99293 | -0.13452 | 0.99331 | -0.12722 | 7.2083
37 | 0.004099 | 0.0010273 | -0.004099 | -0.0010273 | 1.2787e-09 | -3.4897e-10 | 0.0061428 | 0.0061428 | 0.0061428 | 0.99293 | -0.13459 | 0.99293 | -0.1346 | 1.6876
38 | 0.1329 | 0.033932 | -0.1326 | -0.033739 | 0.00030397 | 0.00019349 | 0.19931 | 0.19931 | 0.19931 | 0.99331 | -0.12722 | 0.99083 | -0.17466 | 27.3781
39 | -0.15041 | -0.038324 | 0.15074 | 0.038532 | 0.00032615 | 0.00020785 | 0.22555 | 0.22555 | 0.22555 | 0.99331 | -0.12722 | 0.99566 | -0.082386 | 30.9822
40 | 0.12431 | 0.031662 | -0.12409 | -0.031519 | 0.00022407 | 0.00014319 | 0.18687 | 0.18687 | 0.18687 | 0.99083 | -0.17466 | 0.98888 | -0.21211 | 51.3379
41 | -0.15751 | -0.040228 | 0.15751 | 0.04023 | 3.0237e-06 | 1.9276e-06 | 0.23566 | 0.23566 | 0.23566 | 0.99566 | -0.082386 | 0.99568 | -0.081989 | 32.3712
42 | 0.11499 | 0.02924 | -0.11471 | -0.029059 | 0.00028296 | 0.00018077 | 0.17319 | 0.17319 | 0.17319 | 0.98888 | -0.21211 | 0.98622 | -0.26332 | 47.5786
43 | -0.16428 | -0.041925 | 0.1645 | 0.042069 | 0.00022575 | 0.00014396 | 0.24577 | 0.24577 | 0.24577 | 0.99568 | -0.081989 | 0.99718 | -0.053587 | 33.7602
44 | 0.016332 | 0.0040947 | -0.016327 | -0.0040921 | 4.506e-06 | 2.6314e-06 | 0.024642 | 0.024642 | 0.024642 | 0.98622 | -0.26332 | 0.98592 | -0.26911 | 6.7699
45 | 0.098378 | 0.024965 | -0.09828 | -0.024902 | 9.7593e-05 | 6.2309e-05 | 0.14854 | 0.14854 | 0.14854 | 0.98622 | -0.26332 | 0.98515 | -0.28397 | 40.8088
46 | 0.039534 | 0.0099419 | -0.039493 | -0.0099164 | 4.0603e-05 | 2.5581e-05 | 0.059006 | 0.059006 | 0.059006 | 0.99718 | -0.053587 | 0.99606 | -0.075114 | 16.2104
47 | -0.20404 | -0.052011 | 0.2043 | 0.052179 | 0.00026279 | 0.00016779 | 0.30478 | 0.30478 | 0.30478 | 0.99718 | -0.053587 | 0.99858 | -0.026941 | 41.8654
48 | -0.092272 | -0.023396 | 0.092272 | 0.023396 | 2.9378e-07 | 1.8751e-07 | 0.13947 | 0.13947 | 0.13947 | 0.98515 | -0.28404 | 0.98515 | -0.28397 | 38.3156
49 | 0.086464 | 0.021941 | -0.086335 | -0.021858 | 0.00012912 | 8.238e-05 | 0.1307 | 0.1307 | 0.1307 | 0.98515 | -0.28404 | 0.98354 | -0.31513 | 35.9056
50 | 0.086335 | 0.021858 | -0.086187 | -0.021764 | 0.00014788 | 9.435e-05 | 0.1307 | 0.1307 | 0.1307 | 0.98354 | -0.31513 | 0.9817 | -0.35088 | 35.9056
51 | 0.070129 | 0.017738 | -0.0701 | -0.01772 | 2.9197e-05 | 1.8599e-05 | 0.10636 | 0.10636 | 0.10636 | 0.9817 | -0.35088 | 0.98126 | -0.35956 | 29.2188
52 | 0.016058 | 0.0040255 | -0.016056 | -0.0040244 | 1.9715e-06 | 1.1496e-06 | 0.02434 | 0.02434 | 0.02434 | 0.9817 | -0.35088 | 0.98157 | -0.35345 | 6.6869
53 | 0.0094862 | 0.0023775 | -0.009486 | -0.0023774 | 2.1682e-07 | 1.0279e-07 | 0.014317 | 0.014317 | 0.014317 | 0.98592 | -0.26911 | 0.9859 | -0.26959 | 3.9333
54 | 0.065314 | 0.01652 | -0.06527 | -0.016493 | 4.3605e-05 | 2.7758e-05 | 0.099099 | 0.099099 | 0.099099 | 0.98126 | -0.35956 | 0.98054 | -0.37348 | 27.2249
55 | 0.011147 | 0.002794 | -0.011145 | -0.0027932 | 1.4418e-06 | 7.5255e-07 | 0.016898 | 0.016898 | 0.016898 | 0.98157 | -0.35345 | 0.98143 | -0.35617 | 4.6423
56 | -0.0052045 | -0.0013044 | 0.0052047 | 0.0013044 | 2.1901e-07 | 2.1657e-08 | 0.0078913 | 0.0078912 | 0.0078913 | 0.98139 | -0.35705 | 0.98143 | -0.35617 | 2.1679
57 | 0.0059405 | 0.0014888 | -0.0059404 | -0.0014888 | 9.3598e-08 | 2.1023e-08 | 0.0090067 | 0.0090068 | 0.0090068 | 0.98143 | -0.35617 | 0.98141 | -0.3565 | 2.4744
58 | 0.060173 | 0.015215 | -0.060161 | -0.015207 | 1.2598e-05 | 8.0119e-06 | 0.091364 | 0.091364 | 0.091364 | 0.98054 | -0.37348 | 0.98032 | -0.37785 | 25.1001
59 | -0.010893 | -0.0027302 | 0.010896 | 0.0027313 | 2.2364e-06 | 1.1408e-06 | 0.016311 | 0.016311 | 0.016311 | 0.99378 | -0.1191 | 0.994 | -0.11479 | 4.4811
60 | -0.010896 | -0.0027313 | 0.010898 | 0.0027324 | 2.1421e-06 | 1.0926e-06 | 0.016311 | 0.016311 | 0.016311 | 0.994 | -0.11479 | 0.99422 | -0.11066 | 4.481
61 | -0.010898 | -0.0027324 | 0.0109 | 0.0027335 | 2.1456e-06 | 1.0943e-06 | 0.016311 | 0.016311 | 0.016311 | 0.99422 | -0.11066 | 0.99443 | -0.10653 | 4.481
62 | -0.021793 | -0.0054636 | 0.021796 | 0.0054653 | 2.6981e-06 | 1.639e-06 | 0.032611 | 0.032611 | 0.032611 | 0.99443 | -0.10653 | 0.99456 | -0.10394 | 8.9591
63 | -0.009972 | -0.0024996 | 0.0099754 | 0.0025013 | 3.4121e-06 | 1.6901e-06 | 0.015192 | 0.015192 | 0.015192 | 0.97675 | -0.44865 | 0.97711 | -0.44147 | 4.1736
64 | 0.009972 | 0.0024996 | -0.0099703 | -0.0024988 | 1.6538e-06 | 8.1929e-07 | 0.015192 | 0.015192 | 0.015192 | 0.97675 | -0.44865 | 0.97657 | -0.45213 | 4.1736
65 | -0.0099754 | -0.0025013 | 0.0099778 | 0.0025025 | 2.4414e-06 | 1.2091e-06 | 0.015192 | 0.015192 | 0.015192 | 0.97711 | -0.44147 | 0.97738 | -0.43634 | 4.1735
66 | -0.021796 | -0.0054653 | 0.021805 | 0.0054704 | 8.4289e-06 | 5.1201e-06 | 0.032611 | 0.032611 | 0.032611 | 0.99456 | -0.10394 | 0.99498 | -0.095824 | 8.9591
67 | -0.032698 | -0.0082005 | 0.032704 | 0.0082044 | 6.263e-06 | 3.9176e-06 | 0.048902 | 0.048902 | 0.048902 | 0.99498 | -0.095824 | 0.99519 | -0.091806 | 13.4347
68 | -0.032704 | -0.0082044 | 0.032723 | 0.0082162 | 1.8803e-05 | 1.1761e-05 | 0.048902 | 0.048902 | 0.048902 | 0.99519 | -0.091806 | 0.99582 | -0.079754 | 13.4347
69 | -0.039485 | -0.0099109 | 0.039493 | 0.0099164 | 8.7408e-06 | 5.507e-06 | 0.059006 | 0.059006 | 0.059006 | 0.99582 | -0.079754 | 0.99606 | -0.075114 | 16.2104
70 | -0.0060487 | -0.0015157 | 0.0060496 | 0.001516 | 9.1615e-07 | 2.2237e-07 | 0.0091907 | 0.0091906 | 0.0091907 | 0.9793 | -0.39852 | 0.97947 | -0.39534 | 2.5249
71 | 0.0060487 | 0.0015157 | -0.0060484 | -0.0015157 | 3.3411e-07 | 8.1128e-08 | 0.0091907 | 0.0091907 | 0.0091907 | 0.9793 | -0.39852 | 0.97925 | -0.39968 | 2.5249
72 | 0.0051634 | 0.001294 | -0.005163 | -0.001294 | 4.4469e-07 | 4.2075e-08 | 0.0078443 | 0.0078444 | 0.0078444 | 0.97947 | -0.39534 | 0.97937 | -0.39715 | 2.1551
73 | -0.011213 | -0.00281 | 0.011214 | 0.0028106 | 1.1105e-06 | 5.8226e-07 | 0.017035 | 0.017035 | 0.017035 | 0.97947 | -0.39534 | 0.97957 | -0.39326 | 4.6799
74 | 0.0045453 | 0.0011389 | -0.0045451 | -0.001139 | 1.3324e-07 | -8.4267e-09 | 0.0069067 | 0.0069067 | 0.0069067 | 0.97925 | -0.39968 | 0.97921 | -0.40029 | 1.8974
75 | -0.0099778 | -0.0025025 | 0.0099792 | 0.0025032 | 1.3255e-06 | 6.5637e-07 | 0.015192 | 0.015191 | 0.015192 | 0.97738 | -0.43634 | 0.97752 | -0.43355 | 4.1735
76 | -0.21553 | -0.054994 | 0.21581 | 0.055174 | 0.00028089 | 0.00017939 | 0.32152 | 0.32152 | 0.32152 | 0.99858 | -0.026941 | 1 | 0 | 44.1644
77 | 0.18921 | 0.048262 | -0.18897 | -0.048108 | 0.0002414 | 0.00015407 | 0.28185 | 0.28185 | 0.28185 | 1 | 0 | 0.99861 | -0.026456 | 38.7154
78 | 0.1822 | 0.046412 | -0.18189 | -0.046214 | 0.00030973 | 0.00019764 | 0.27177 | 0.27177 | 0.27177 | 0.99861 | -0.026456 | 0.99675 | -0.061759 | 37.3305
79 | 0.018504 | 0.0046424 | -0.018503 | -0.0046415 | 1.4264e-06 | 8.4794e-07 | 0.027626 | 0.027626 | 0.027626 | 0.99675 | -0.061759 | 0.99667 | -0.063376 | 7.5895
80 | -0.014184 | -0.0035569 | 0.014186 | 0.0035585 | 2.7867e-06 | 1.5836e-06 | 0.021592 | 0.021592 | 0.021592 | 0.97752 | -0.43355 | 0.97773 | -0.42943 | 5.9318
81 | 0.018503 | 0.0046415 | -0.018497 | -0.004638 | 5.933e-06 | 3.5271e-06 | 0.027626 | 0.027626 | 0.027626 | 0.99667 | -0.063376 | 0.99632 | -0.070105 | 7.5896
82 | -0.018285 | -0.0045856 | 0.018289 | 0.0045883 | 4.562e-06 | 2.7226e-06 | 0.027829 | 0.027829 | 0.027829 | 0.97773 | -0.42943 | 0.97799 | -0.4242 | 7.6452
83 | -0.022377 | -0.0056088 | 0.022387 | 0.0056146 | 9.5478e-06 | 5.8227e-06 | 0.033682 | 0.033682 | 0.033682 | 0.98859 | -0.21833 | 0.98905 | -0.20938 | 9.2534
84 | 0.0081312 | 0.0020377 | -0.0081308 | -0.0020376 | 3.6509e-07 | 1.5041e-07 | 0.012242 | 0.012242 | 0.012242 | 0.98836 | -0.22281 | 0.98831 | -0.22375 | 3.3632
85 | 0.073296 | 0.018618 | -0.073247 | -0.018587 | 4.9069e-05 | 3.1267e-05 | 0.11036 | 0.11036 | 0.11036 | 0.98905 | -0.20938 | 0.98832 | -0.2233 | 30.3193
86 | -0.095683 | -0.024233 | 0.095791 | 0.024302 | 0.00010864 | 6.9348e-05 | 0.14404 | 0.14404 | 0.14404 | 0.98905 | -0.20938 | 0.99027 | -0.18576 | 39.5726
87 | 0.0061104 | 0.0015312 | -0.0061102 | -0.0015312 | 2.0275e-07 | 4.7906e-08 | 0.0091999 | 0.0091999 | 0.0091999 | 0.98831 | -0.22375 | 0.98827 | -0.22445 | 2.5275
88 | 0.070681 | 0.017944 | -0.070649 | -0.017924 | 3.1691e-05 | 2.0187e-05 | 0.1065 | 0.1065 | 0.1065 | 0.98832 | -0.2233 | 0.98784 | -0.23262 | 29.2579
89 | -0.098018 | -0.02486 | 0.098071 | 0.024894 | 5.2679e-05 | 3.3631e-05 | 0.14739 | 0.14739 | 0.14739 | 0.99027 | -0.18576 | 0.99085 | -0.17459 | 40.492
90 | 0.0040593 | 0.0010171 | -0.0040592 | -0.0010172 | 9.0513e-08 | -2.486e-08 | 0.0061119 | 0.006112 | 0.006112 | 0.98827 | -0.22445 | 0.98825 | -0.22492 | 1.6791
91 | 0.0015324 | 0.00038397 | -0.0015324 | -0.00038405 | 1.5108e-08 | -8.3785e-08 | 0.0023287 | 0.0023287 | 0.0023287 | 0.97919 | -0.4007 | 0.97918 | -0.40091 | 0.63975
92 | -0.0030203 | -0.00075687 | 0.0030203 | 0.00075681 | 5.854e-08 | -5.5755e-08 | 0.0045897 | 0.0045897 | 0.0045897 | 0.97919 | -0.4007 | 0.97921 | -0.40029 | 1.2609
93 | -0.017362 | -0.0043538 | 0.017368 | 0.0043573 | 5.9819e-06 | 3.539e-06 | 0.02636 | 0.02636 | 0.02636 | 0.9801 | -0.38301 | 0.98046 | -0.37578 | 7.2418
94 | 0.017362 | 0.0043538 | -0.017358 | -0.0043516 | 3.722e-06 | 2.2021e-06 | 0.02636 | 0.02636 | 0.02636 | 0.9801 | -0.38301 | 0.97987 | -0.38751 | 7.2418
95 | 0.045735 | 0.011506 | -0.045694 | -0.01148 | 4.0311e-05 | 2.5518e-05 | 0.069426 | 0.069426 | 0.069426 | 0.98046 | -0.37578 | 0.97952 | -0.39425 | 19.073
96 | -0.063102 | -0.015863 | 0.063186 | 0.015916 | 8.3331e-05 | 5.3026e-05 | 0.095786 | 0.095785 | 0.095786 | 0.98046 | -0.37578 | 0.98188 | -0.34816 | 26.3147
97 | 0.015804 | 0.0039621 | -0.015802 | -0.0039612 | 1.6271e-06 | 9.4649e-07 | 0.024 | 0.024 | 0.024 | 0.97987 | -0.38751 | 0.97976 | -0.38967 | 6.5934
98 | 0.0019927 | 0.00049925 | -0.0019926 | -0.0004994 | 4.7848e-08 | -1.5097e-07 | 0.0030004 | 0.0030004 | 0.0030004 | 0.98825 | -0.22492 | 0.98822 | -0.22542 | 0.82429
99 | 0.10718 | 0.027266 | -0.10711 | -0.027227 | 6.1388e-05 | 3.9207e-05 | 0.1607 | 0.1607 | 0.1607 | 0.99328 | -0.12803 | 0.99266 | -0.13992 | 44.1488
100 | -0.0071035 | -0.0017803 | 0.0071057 | 0.0017811 | 2.1335e-06 | 7.7058e-07 | 0.010882 | 0.010882 | 0.010882 | 0.97132 | -0.55445 | 0.97164 | -0.54814 | 2.9896
101 | -0.0071057 | -0.0017811 | 0.0071072 | 0.0017817 | 1.5868e-06 | 5.7285e-07 | 0.010882 | 0.010882 | 0.010882 | 0.97164 | -0.54814 | 0.97188 | -0.54346 | 2.9896
102 | -0.016883 | -0.0042318 | 0.016903 | 0.0042435 | 1.9891e-05 | 1.1745e-05 | 0.02585 | 0.025849 | 0.02585 | 0.97188 | -0.54346 | 0.97313 | -0.51876 | 7.1016
103 | 0.0025015 | 0.00062687 | -0.0025015 | -0.00062693 | 3.9932e-08 | -6.6536e-08 | 0.0038076 | 0.0038076 | 0.0038076 | 0.97761 | -0.43173 | 0.97759 | -0.43206 | 1.046
104 | -0.0050701 | -0.0012706 | 0.0050703 | 0.0012706 | 1.6893e-07 | 1.3269e-08 | 0.0077172 | 0.0077171 | 0.0077172 | 0.97761 | -0.43173 | 0.97765 | -0.43103 | 2.1201
105 | -0.0077213 | -0.001935 | 0.0077217 | 0.0019352 | 3.8736e-07 | 1.5412e-07 | 0.011752 | 0.011752 | 0.011752 | 0.97765 | -0.43103 | 0.9777 | -0.42998 | 3.2286
106 | -0.010234 | -0.0025649 | 0.010235 | 0.0025653 | 8.6893e-07 | 4.3633e-07 | 0.015576 | 0.015576 | 0.015576 | 0.9777 | -0.42998 | 0.97779 | -0.42819 | 4.2791
107 | 0.0079798 | 0.0019999 | -0.007979 | -0.0019996 | 8.0663e-07 | 3.3331e-07 | 0.012144 | 0.012144 | 0.012144 | 0.97779 | -0.42819 | 0.97768 | -0.43032 | 3.3362
108 | -0.018215 | -0.0045652 | 0.018223 | 0.0045701 | 8.2852e-06 | 4.9417e-06 | 0.02772 | 0.02772 | 0.02772 | 0.97779 | -0.42819 | 0.97828 | -0.41865 | 7.6153
109 | 0.0442 | 0.011106 | -0.044187 | -0.011097 | 1.2819e-05 | 8.1089e-06 | 0.067156 | 0.067156 | 0.067156 | 0.97952 | -0.39425 | 0.97921 | -0.40032 | 18.4494
110 | 0.0059317 | 0.0014865 | -0.0059314 | -0.0014864 | 3.2881e-07 | 7.5536e-08 | 0.0090279 | 0.0090279 | 0.0090279 | 0.97768 | -0.43032 | 0.97762 | -0.43148 | 2.4802
111 | 0.020396 | 0.0051182 | -0.02039 | -0.0051149 | 5.3933e-06 | 3.2642e-06 | 0.031025 | 0.031025 | 0.031025 | 0.97828 | -0.41865 | 0.97799 | -0.4242 | 8.5235
112 | -0.038619 | -0.0096883 | 0.038632 | 0.0096965 | 1.2936e-05 | 8.1534e-06 | 0.058745 | 0.058745 | 0.058745 | 0.97828 | -0.41865 | 0.97863 | -0.41163 | 16.1387
113 | 0.002693 | 0.00067485 | -0.002693 | -0.00067492 | 4.6511e-08 | -6.9785e-08 | 0.004025 | 0.004025 | 0.004025 | 0.99559 | -0.084264 | 0.99557 | -0.084627 | 1.1058
114 | -0.0053487 | -0.0013404 | 0.0053489 | 0.0013405 | 1.808e-07 | 1.7605e-08 | 0.0079943 | 0.0079942 | 0.0079943 | 0.99559 | -0.084264 | 0.99562 | -0.083555 | 2.1962
115 | -0.0079629 | -0.0019956 | 0.0079633 | 0.0019957 | 3.9913e-07 | 1.5771e-07 | 0.011901 | 0.011901 | 0.011901 | 0.99562 | -0.083555 | 0.99568 | -0.082503 | 3.2695
116 | -0.010599 | -0.0026564 | 0.0106 | 0.0026569 | 9.0838e-07 | 4.5579e-07 | 0.015841 | 0.015841 | 0.015841 | 0.99568 | -0.082503 | 0.99577 | -0.080704 | 4.3518
117 | -0.0106 | -0.0026569 | 0.010602 | 0.0026578 | 1.837e-06 | 9.2166e-07 | 0.015841 | 0.01584 | 0.015841 | 0.99577 | -0.080704 | 0.99596 | -0.077067 | 4.3518
118 | -0.012597 | -0.0031578 | 0.012598 | 0.0031582 | 7.3224e-07 | 3.9689e-07 | 0.018821 | 0.018821 | 0.018821 | 0.99596 | -0.077067 | 0.99602 | -0.075847 | 5.1706
119 | 0.016525 | 0.0041437 | -0.016522 | -0.0041423 | 2.3433e-06 | 1.3661e-06 | 0.02468 | 0.02468 | 0.02468 | 0.99632 | -0.070105 | 0.99617 | -0.073081 | 6.7803
120 | 0.014516 | 0.0036395 | -0.014514 | -0.0036384 | 1.9135e-06 | 1.0833e-06 | 0.021684 | 0.021684 | 0.021684 | 0.99617 | -0.073081 | 0.99602 | -0.075847 | 5.9571
121 | 0.10507 | 0.026714 | -0.10501 | -0.026677 | 5.8373e-05 | 3.7278e-05 | 0.15764 | 0.15764 | 0.15764 | 0.99266 | -0.13992 | 0.99206 | -0.15146 | 43.3065
122 | -0.068196 | -0.017297 | 0.068225 | 0.017316 | 2.9741e-05 | 1.8938e-05 | 0.10285 | 0.10285 | 0.10285 | 0.98737 | -0.24168 | 0.98784 | -0.23262 | 28.255
123 | 0.10041 | 0.025502 | -0.10036 | -0.025467 | 5.5038e-05 | 3.5141e-05 | 0.15082 | 0.15082 | 0.15082 | 0.99145 | -0.1632 | 0.99085 | -0.17459 | 41.4353
124 | -0.10263 | -0.026058 | 0.10269 | 0.026095 | 5.8002e-05 | 3.7037e-05 | 0.15415 | 0.15415 | 0.15415 | 0.99145 | -0.1632 | 0.99206 | -0.15146 | 42.3491
125 | 0.01424 | 0.0035697 | -0.014239 | -0.003569 | 1.2866e-06 | 7.3106e-07 | 0.021628 | 0.021628 | 0.021628 | 0.97976 | -0.38967 | 0.97966 | -0.39156 | 5.9418
126 | 0.012767 | 0.0032 | -0.012766 | -0.0031994 | 1.0309e-06 | 5.6774e-07 | 0.019392 | 0.019392 | 0.019392 | 0.97966 | -0.39156 | 0.97957 | -0.39326 | 5.3274
127 | 0.042649 | 0.010712 | -0.042637 | -0.010704 | 1.1761e-05 | 7.4333e-06 | 0.064818 | 0.064818 | 0.064818 | 0.97921 | -0.40032 | 0.97892 | -0.40611 | 17.8071
128 | 0.041189 | 0.010342 | -0.041178 | -0.010335 | 1.0847e-05 | 6.8493e-06 | 0.062617 | 0.062617 | 0.062617 | 0.97892 | -0.40611 | 0.97863 | -0.41163 | 17.2024
129 | 0.017969 | 0.0045137 | -0.017961 | -0.0045085 | 8.5883e-06 | 5.1192e-06 | 0.027466 | 0.027466 | 0.027466 | 0.97364 | -0.50874 | 0.97313 | -0.51876 | 7.5457
130 | 0.015785 | 0.0039632 | -0.015783 | -0.0039621 | 1.8814e-06 | 1.0969e-06 | 0.024127 | 0.024127 | 0.024127 | 0.97364 | -0.50874 | 0.97351 | -0.51124 | 6.6283
131 | -0.012467 | -0.0031244 | 0.012469 | 0.0031256 | 2.1585e-06 | 1.1856e-06 | 0.019086 | 0.019086 | 0.019086 | 0.97196 | -0.54183 | 0.97214 | -0.5382 | 5.2433
132 | -0.012469 | -0.0031256 | 0.012476 | 0.0031297 | 7.3739e-06 | 4.0496e-06 | 0.019086 | 0.019085 | 0.019086 | 0.97214 | -0.5382 | 0.97277 | -0.52579 | 5.2433
133 | -0.015772 | -0.0039557 | 0.015783 | 0.0039621 | 1.0952e-05 | 6.3857e-06 | 0.024127 | 0.024127 | 0.024127 | 0.97277 | -0.52579 | 0.97351 | -0.51124 | 6.6283
134 | 0.0039974 | 0.0010017 | -0.0039974 | -0.0010017 | 7.4136e-08 | -1.9513e-08 | 0.0060843 | 0.0060844 | 0.0060844 | 0.97762 | -0.43148 | 0.9776 | -0.43187 | 1.6715
135 | -0.0020723 | -0.00051938 | 0.0020724 | 0.00051927 | 3.9868e-08 | -1.0845e-07 | 0.0031544 | 0.0031543 | 0.0031544 | 0.97758 | -0.43227 | 0.9776 | -0.43187 | 0.86659

## res_trafo
| p_hv_mw | q_hv_mvar | p_lv_mw | q_lv_mvar | pl_mw | ql_mvar | i_hv_ka | i_lv_ka | vm_hv_pu | va_hv_degree | vm_lv_pu | va_lv_degree | loading_percent
0 | -1.2729e-15 | -1.3162e-15 | 0.00165 | 1.2699e-07 | 0.00165 | 1.2699e-07 | 5.2857e-17 | 0.0023815 | 0.99998 | 149.9956 | 1 | 0 | 0.2619

## res_ext_grid
| p_mw | q_mvar
0 | 0.41572 | 0.1057

## res_load
| p_mw | q_mvar
0 | 0.010309 | 0.0025836
1 | 0.0065683 | 0.0016462
2 | 0.0066574 | 0.0016685
3 | 0.0062313 | 0.0015617
4 | 0.0052344 | 0.0013119
5 | 0.0055132 | 0.0013817
6 | 0.003943 | 0.00098822
7 | 0.0038402 | 0.00096245
8 | 0.0064696 | 0.0016214
9 | 0.001333 | 0.00033409
10 | 0.0020865 | 0.00052292
11 | 0.0051906 | 0.0013009
12 | 0.0067251 | 0.0016855
13 | 0.0066389 | 0.0016639
14 | 0.0044548 | 0.0011165
15 | 0.0025239 | 0.00063256
16 | 0.00031834 | 7.9784e-05
17 | 0.0067629 | 0.0016949
18 | 0.0066466 | 0.0016658
19 | 0.004099 | 0.0010273
20 | 0.0082855 | 0.0020765
21 | 0.0067664 | 0.0016958
22 | 0.0090939 | 0.0022791
23 | 0.0067664 | 0.0016958
24 | 0.0058079 | 0.0014556
25 | 0.0060083 | 0.0015058
26 | 0.0068412 | 0.0017146
27 | 0.0047862 | 0.0011995
28 | 0.0049093 | 0.0012304
29 | 0.0052045 | 0.0013044
30 | 0.009486 | 0.0023774
31 | 0.0050965 | 0.0012773
32 | 0.0059404 | 0.0014888
33 | 0.00545 | 0.0013659
34 | 0.010893 | 0.0027302
35 | 0.010893 | 0.0027301
36 | 0.0099703 | 0.0024988
37 | 0.010893 | 0.0027301
38 | 0.0067618 | 0.0016947
39 | 0.0015031 | 0.00037672
40 | 0.011232 | 0.0028151
41 | 0.0090473 | 0.0022675
42 | 0.0067664 | 0.0016958
43 | 0.0042045 | 0.0010537
44 | 0.005163 | 0.001294
45 | 0.0040981 | 0.0010271
46 | 0.0041011 | 0.0010278
47 | 0.002358 | 0.00059098
48 | 0.0020204 | 0.00050637
49 | 0.0025661 | 0.00064314
50 | 0.0022271 | 0.00055817
51 | 0.0020509 | 0.000514
52 | 0.0014879 | 0.0003729
53 | 0.0015324 | 0.00038405
54 | 0.0015248 | 0.00038214
55 | 0.0015541 | 0.00038949
56 | 0.0020665 | 0.00051792
57 | 0.0019926 | 0.0004994
58 | 0.002141 | 0.00053657
59 | 0.0071035 | 0.0017803
60 | 0.009776 | 0.0024501
61 | 0.0025686 | 0.00064375
62 | 0.0025015 | 0.00062693
63 | 0.0026511 | 0.00066442
64 | 0.0025124 | 0.00062966
65 | 0.0014943 | 0.0003745
66 | 0.0020474 | 0.00051311
67 | 0.0026557 | 0.00066559
68 | 0.002693 | 0.00067492
69 | 0.002614 | 0.00065513
70 | 0.0026361 | 0.00066067
71 | 0.0019949 | 0.00049997
72 | 0.0019723 | 0.00049431
73 | 0.0020062 | 0.00050279
74 | 0.0020455 | 0.00051265
75 | 0.0025975 | 0.000651
76 | 0.0024235 | 0.00060738
77 | 0.0022163 | 0.00055545
78 | 0.0022864 | 0.00057303
79 | 0.0023235 | 0.00058231
80 | 0.0019163 | 0.00048026
81 | 0.0015619 | 0.00039144
82 | 0.0014723 | 0.00036898
83 | 0.0015517 | 0.00038888
84 | 0.0015385 | 0.00038559
85 | 0.0014481 | 0.00036292
86 | 0.0025464 | 0.00063819
87 | 0.0021012 | 0.0005266
88 | 0.0010575 | 0.00026503
89 | 0.012467 | 0.0031244
90 | 0.0032959 | 0.00082604
91 | 0.0019339 | 0.00048469
92 | 0.0020723 | 0.00051938
93 | 0.001925 | 0.00048245

## dtypes
| element | column | dtype
0 | bus | name | object
1 | bus | vn_kv | float64
2 | bus | type | object
3 | bus | zone | object
4 | bus | in_service | bool
5 | load | name | object
6 | load | bus | uint32
7 | load | p_mw | float64
8 | load | q_mvar | float64
9 | load | const_z_percent | float64
10 | load | const_i_percent | float64
11 | load | sn_mva | float64
12 | load | scaling | float64
13 | load | in_service | bool
14 | load | type | object
15 | ext_grid | name | object
16 | ext_grid | bus | uint32
17 | ext_grid | vm_pu | float64
18 | ext_grid | va_degree | float64
19 | ext_grid | slack_weight | float64
20 | ext_grid | in_service | bool
21 | line | name | object
22 | line | std_type | object
23 | line | from_bus | uint32
24 | line | to_bus | uint32
25 | line | length_km | float64
26 | line | r_ohm_per_km | float64
27 | line | x_ohm_per_km | float64
28 | line | c_nf_per_km | float64
29 | line | g_us_per_km | float64
30 | line | max_i_ka | float64
31 | line | df | float64
32 | line | parallel | uint32
33 | line | type | object
34 | line | in_service | bool
35 | trafo | name | object
36 | trafo | std_type | object
37 | trafo | hv_bus | uint32
38 | trafo | lv_bus | uint32
39 | trafo | sn_mva | float64
40 | trafo | vn_hv_kv | float64
41 | trafo | vn_lv_kv | float64
42 | trafo | vk_percent | float64
43 | trafo | vkr_percent | float64
44 | trafo | pfe_kw | float64
45 | trafo | i0_percent | float64
46 | trafo | shift_degree | float64
47 | trafo | tap_side | object
48 | trafo | tap_neutral | int32
49 | trafo | tap_min | int32
50 | trafo | tap_max | int32
51 | trafo | tap_step_percent | float64
52 | trafo | tap_step_degree | float64
53 | trafo | tap_pos | int32
54 | trafo | tap_phase_shifter | bool
55 | trafo | parallel | uint32
56 | trafo | df | float64
57 | trafo | in_service | bool
58 | line_geodata | coords | object
59 | bus_geodata | x | float64
60 | bus_geodata | y | float64
61 | bus_geodata | coords | object
62 | res_bus | vm_pu | float64
63 | res_bus | va_degree | float64
64 | res_bus | p_mw | float64
65 | res_bus | q_mvar | float64
66 | res_line | p_from_mw | float64
67 | res_line | q_from_mvar | float64
68 | res_line | p_to_mw | float64
69 | res_line | q_to_mvar | float64
70 | res_line | pl_mw | float64
71 | res_line | ql_mvar | float64
72 | res_line | i_from_ka | float64
73 | res_line | i_to_ka | float64
74 | res_line | i_ka | float64
75 | res_line | vm_from_pu | float64
76 | res_line | va_from_degree | float64
77 | res_line | vm_to_pu | float64
78 | res_line | va_to_degree | float64
79 | res_line | loading_percent | float64
80 | res_trafo | p_hv_mw | float64
81 | res_trafo | q_hv_mvar | float64
82 | res_trafo | p_lv_mw | float64
83 | res_trafo | q_lv_mvar | float64
84 | res_trafo | pl_mw | float64
85 | res_trafo | ql_mvar | float64
86 | res_trafo | i_hv_ka | float64
87 | res_trafo | i_lv_ka | float64
88 | res_trafo | vm_hv_pu | float64
89 | res_trafo | va_hv_degree | float64
90 | res_trafo | vm_lv_pu | float64
91 | res_trafo | va_lv_degree | float64
92 | res_trafo | loading_percent | float64
93 | res_ext_grid | p_mw | float64
94 | res_ext_grid | q_mvar | float64
95 | res_load | p_mw | float64
96 | res_load | q_mvar | float64

## parameters
| version | format_version | converged | OPF_converged | name | f_hz | sn_mva
0 | 2.14.6 | 2.14.0 | TRUE | FALSE |  | 50 | 1