## bus
| name | vn_kv | type | zone | in_service
0 | bus_LV_261-120_0_3_node_0 | 0.4 | n |  | TRUE
1 | bus_LV_261-120_0_3_node_1 | 0.4 | n |  | TRUE
2 | bus_LV_261-120_0_3_node_2 | 0.4 | n |  | TRUE
3 | bus_LV_261-120_0_3_node_3 | 0.4 | n |  | TRUE
4 | bus_LV_261-120_0_3_node_4 | 0.4 | n |  | TRUE
5 | bus_LV_261-120_0_3_node_13 | 0.4 | n |  | TRUE
6 | bus_LV_261-120_0_3_node_10 | 0.4 | n |  | TRUE
7 | bus_LV_261-120_0_3_node_30 | 0.4 | n |  | TRUE
8 | bus_LV_261-120_0_3_node_12 | 0.4 | n |  | TRUE
9 | bus_LV_261-120_0_3_node_16 | 0.4 | n |  | TRUE
10 | bus_LV_261-120_0_3_node_33 | 0.4 | n |  | TRUE
11 | bus_LV_261-120_0_3_node_14 | 0.4 | n |  | TRUE
12 | bus_LV_261-120_0_3_node_38 | 0.4 | n |  | TRUE
13 | bus_LV_261-120_0_3_node_11 | 0.4 | n |  | TRUE
14 | bus_LV_261-120_0_3_node_36 | 0.4 | n |  | TRUE
15 | bus_LV_261-120_0_3_node_15 | 0.4 | n |  | TRUE
16 | bus_LV_261-120_0_3_node_29 | 0.4 | n |  | TRUE
17 | bus_LV_261-120_0_3_node_28 | 0.4 | n |  | TRUE
18 | bus_LV_261-120_0_3_node_23 | 0.4 | n |  | TRUE
19 | bus_LV_261-120_0_3_node_5 | 0.4 | n |  | TRUE
20 | bus_LV_261-120_0_3_node_6 | 0.4 | n |  | TRUE
21 | bus_LV_261-120_0_3_node_8 | 0.4 | n |  | TRUE
22 | bus_LV_261-120_0_3_node_26 | 0.4 | n |  | TRUE
23 | bus_LV_261-120_0_3_node_18 | 0.4 | n |  | TRUE
24 | bus_LV_261-120_0_3_node_37 | 0.4 | n |  | TRUE
25 | bus_LV_261-120_0_3_node_19 | 0.4 | n |  | TRUE
26 | bus_LV_261-120_0_3_node_20 | 0.4 | n |  | TRUE
27 | bus_LV_261-120_0_3_node_17 | 0.4 | n |  | TRUE
28 | bus_LV_261-120_0_3_node_31 | 0.4 | n |  | TRUE
29 | bus_LV_261-120_0_3_node_24 | 0.4 | n |  | TRUE
30 | bus_LV_261-120_0_3_node_32 | 0.4 | n |  | TRUE
31 | bus_LV_261-120_0_3_node_27 | 0.4 | n |  | TRUE
32 | bus_LV_261-120_0_3_node_39 | 0.4 | n |  | TRUE
33 | bus_LV_261-120_0_3_node_34 | 0.4 | n |  | TRUE
34 | bus_LV_261-120_0_3_node_35 | 0.4 | n |  | TRUE
35 | bus_LV_261-120_0_3_node_25 | 0.4 | n |  | TRUE
36 | bus_MV_525_0_node_149 | 20 | n |  | TRUE

## load
| name | bus | p_mw | q_mvar | const_z_percent | const_i_percent | sn_mva | scaling | in_service | type
0 | LV_261-120_0_3_load_0 | 0 | 0.025006 | 0.0062671 | 0 | 0 |  | 1 | TRUE | wye
1 | LV_261-120_0_3_load_1 | 1 | 0.017699 | 0.0044359 | 0 | 0 |  | 1 | TRUE | wye
2 | LV_261-120_0_3_load_2 | 2 | 0.016154 | 0.0040487 | 0 | 0 |  | 1 | TRUE | wye
3 | LV_261-120_0_3_load_3 | 3 | 0.069555 | 0.017432 | 0 | 0 |  | 1 | TRUE | wye
4 | LV_261-120_0_3_load_30 | 7 | 0.0038943 | 0.00097601 | 0 | 0 |  | 1 | TRUE | wye
5 | LV_261-120_0_3_load_33 | 10 | 0.0053157 | 0.0013323 | 0 | 0 |  | 1 | TRUE | wye
6 | LV_261-120_0_3_load_38 | 12 | 0.0072252 | 0.0018108 | 0 | 0 |  | 1 | TRUE | wye
7 | LV_261-120_0_3_load_36 | 14 | 0.0072564 | 0.0018186 | 0 | 0 |  | 1 | TRUE | wye
8 | LV_261-120_0_3_load_28 | 17 | 0.0028813 | 0.00072212 | 0 | 0 |  | 1 | TRUE | wye
9 | LV_261-120_0_3_load_23 | 18 | 0.010595 | 0.0026553 | 0 | 0 |  | 1 | TRUE | wye
10 | LV_261-120_0_3_load_5 | 19 | 0.0505 | 0.012657 | 0 | 0 |  | 1 | TRUE | wye
11 | LV_261-120_0_3_load_6 | 20 | 0.025189 | 0.0063129 | 0 | 0 |  | 1 | TRUE | wye
12 | LV_261-120_0_3_load_26 | 22 | 0.0020872 | 0.0005231 | 0 | 0 |  | 1 | TRUE | wye
13 | LV_261-120_0_3_load_37 | 24 | 0.0067336 | 0.0016876 | 0 | 0 |  | 1 | TRUE | wye
14 | LV_261-120_0_3_load_19 | 25 | 0.013035 | 0.003267 | 0 | 0 |  | 1 | TRUE | wye
15 | LV_261-120_0_3_load_20 | 26 | 0.012214 | 0.003061 | 0 | 0 |  | 1 | TRUE | wye
16 | LV_261-120_0_3_load_17 | 27 | 0.044904 | 0.011254 | 0 | 0 |  | 1 | TRUE | wye
17 | LV_261-120_0_3_load_31 | 28 | 0.0037827 | 0.00094802 | 0 | 0 |  | 1 | TRUE | wye
18 | LV_261-120_0_3_load_24 | 29 | 0.0081426 | 0.0020407 | 0 | 0 |  | 1 | TRUE | wye
19 | LV_261-120_0_3_load_32 | 30 | 0.0055506 | 0.0013911 | 0 | 0 |  | 1 | TRUE | wye
20 | LV_261-120_0_3_load_27 | 31 | 0.0086135 | 0.0021588 | 0 | 0 |  | 1 | TRUE | wye
21 | LV_261-120_0_3_load_39 | 32 | 0.0087171 | 0.0021847 | 0 | 0 |  | 1 | TRUE | wye
22 | LV_261-120_0_3_load_34 | 33 | 0.0046614 | 0.0011683 | 0 | 0 |  | 1 | TRUE | wye
23 | LV_261-120_0_3_load_35 | 34 | 0.0046264 | 0.0011595 | 0 | 0 |  | 1 | TRUE | wye
24 | LV_261-120_0_3_load_25 | 35 | 0.0068214 | 0.0017096 | 0 | 0 |  | 1 | TRUE | wye

## ext_grid
| name | bus | vm_pu | va_degree | slack_weight | in_service
0 |  | 25 | 1 | 0 | 1 | TRUE

## line
| name | std_type | from_bus | to_bus | length_km | r_ohm_per_km | x_ohm_per_km | c_nf_per_km | g_us_per_km | max_i_ka | df | parallel | type | in_service
0 | LV_261-120_0_3_line_0 |  | 0 | 1 | 0.037293 | 0.125 | 0.08 | 261 | 0 | 0.364 | 1 | 2 | cs | TRUE
1 | LV_261-120_0_3_line_1 |  | 0 | 2 | 0.024651 | 0.125 | 0.08 | 261 | 0 | 0.364 | 1 | 3 | cs | TRUE
2 | LV_261-120_0_3_line_2 |  | 1 | 3 | 0.039875 | 0.125 | 0.08 | 261 | 0 | 0.364 | 1 | 1 | cs | TRUE
3 | LV_261-120_0_3_line_3 |  | 2 | 4 | 0.016975 | 0.125 | 0.08 | 261 | 0 | 0.364 | 1 | 3 | cs | TRUE
4 | LV_261-120_0_3_line_4 |  | 4 | 5 | 0.024726 | 0.125 | 0.08 | 261 | 0 | 0.364 | 1 | 3 | cs | TRUE
5 | LV_261-120_0_3_line_5 |  | 5 | 6 | 0.073669 | 0.125 | 0.08 | 261 | 0 | 0.364 | 1 | 3 | cs | TRUE
6 | LV_261-120_0_3_line_6 |  | 6 | 7 | 0.052805 | 0.125 | 0.08 | 261 | 0 | 0.364 | 1 | 3 | cs | TRUE
7 | LV_261-120_0_3_line_7 |  | 7 | 28 | 0.016875 | 0.125 | 0.08 | 261 | 0 | 0.364 | 1 | 3 | cs | TRUE
8 | LV_261-120_0_3_line_8 |  | 8 | 9 | 0.033015 | 0.125 | 0.08 | 261 | 0 | 0.364 | 1 | 3 | cs | TRUE
9 | LV_261-120_0_3_line_9 |  | 8 | 10 | 0.061164 | 0.125 | 0.08 | 261 | 0 | 0.364 | 1 | 3 | cs | TRUE
10 | LV_261-120_0_3_line_10 |  | 9 | 14 | 0.027807 | 0.125 | 0.08 | 261 | 0 | 0.364 | 1 | 3 | cs | TRUE
11 | LV_261-120_0_3_line_11 |  | 9 | 13 | 0.002045 | 0.125 | 0.08 | 261 | 0 | 0.364 | 1 | 1 | cs | TRUE
12 | LV_261-120_0_3_line_12 |  | 10 | 30 | 0.029243 | 0.125 | 0.08 | 261 | 0 | 0.364 | 1 | 3 | cs | TRUE
13 | LV_261-120_0_3_line_13 |  | 11 | 12 | 0.047768 | 0.125 | 0.08 | 261 | 0 | 0.364 | 1 | 1 | cs | TRUE
14 | LV_261-120_0_3_line_14 |  | 11 | 13 | 0.023772 | 0.125 | 0.08 | 261 | 0 | 0.364 | 1 | 1 | cs | TRUE
15 | LV_261-120_0_3_line_15 |  | 12 | 32 | 0.015917 | 0.125 | 0.08 | 261 | 0 | 0.364 | 1 | 1 | cs | TRUE
16 | LV_261-120_0_3_line_16 |  | 13 | 18 | 0.0090541 | 0.125 | 0.08 | 261 | 0 | 0.364 | 1 | 1 | cs | TRUE
17 | LV_261-120_0_3_line_17 |  | 14 | 34 | 0.014256 | 0.125 | 0.08 | 261 | 0 | 0.364 | 1 | 3 | cs | TRUE
18 | LV_261-120_0_3_line_18 |  | 15 | 16 | 0.003919 | 0.125 | 0.08 | 261 | 0 | 0.364 | 1 | 1 | cs | TRUE
19 | LV_261-120_0_3_line_19 |  | 15 | 17 | 0.070645 | 0.125 | 0.08 | 261 | 0 | 0.364 | 1 | 1 | cs | TRUE
20 | LV_261-120_0_3_line_20 |  | 16 | 24 | 0.013529 | 0.125 | 0.08 | 261 | 0 | 0.364 | 1 | 3 | cs | TRUE
21 | LV_261-120_0_3_line_21 |  | 16 | 33 | 0.02764 | 0.125 | 0.08 | 261 | 0 | 0.364 | 1 | 3 | cs | TRUE
22 | LV_261-120_0_3_line_22 |  | 17 | 31 | 0.002464 | 0.125 | 0.08 | 261 | 0 | 0.364 | 1 | 1 | cs | TRUE
23 | LV_261-120_0_3_line_23 |  | 18 | 29 | 0.019174 | 0.125 | 0.08 | 261 | 0 | 0.364 | 1 | 1 | cs | TRUE
24 | LV_261-120_0_3_line_24 |  | 19 | 20 | 0.035791 | 0.125 | 0.08 | 261 | 0 | 0.364 | 1 | 1 | cs | TRUE
25 | LV_261-120_0_3_line_25 |  | 20 | 21 | 0.0098511 | 0.125 | 0.08 | 261 | 0 | 0.364 | 1 | 1 | cs | TRUE
26 | LV_261-120_0_3_line_26 |  | 21 | 22 | 0.023631 | 0.125 | 0.08 | 261 | 0 | 0.364 | 1 | 3 | cs | TRUE
27 | LV_261-120_0_3_line_27 |  | 21 | 23 | 0.003638 | 0.125 | 0.08 | 261 | 0 | 0.364 | 1 | 3 | cs | TRUE
28 | LV_261-120_0_3_line_28 |  | 22 | 24 | 0.014255 | 0.125 | 0.08 | 261 | 0 | 0.364 | 1 | 3 | cs | TRUE
29 | LV_261-120_0_3_line_29 |  | 23 | 25 | 0.003824 | 0.125 | 0.08 | 261 | 0 | 0.364 | 1 | 3 | cs | TRUE
30 | LV_261-120_0_3_line_30 |  | 23 | 26 | 0.012864 | 0.125 | 0.08 | 261 | 0 | 0.364 | 1 | 1 | cs | TRUE
31 | LV_261-120_0_3_line_31 |  | 23 | 27 | 0.090208 | 0.125 | 0.08 | 261 | 0 | 0.364 | 1 | 1 | cs | TRUE
32 | LV_261-120_0_3_line_32 |  | 28 | 30 | 0.017095 | 0.125 | 0.08 | 261 | 0 | 0.364 | 1 | 3 | cs | TRUE
33 | LV_261-120_0_3_line_33 |  | 29 | 35 | 0.022009 | 0.125 | 0.08 | 261 | 0 | 0.364 | 1 | 1 | cs | TRUE
34 | LV_261-120_0_3_line_34 |  | 33 | 34 | 0.01404 | 0.125 | 0.08 | 261 | 0 | 0.364 | 1 | 3 | cs | TRUE

## trafo
| name | std_type | hv_bus | lv_bus | sn_mva | vn_hv_kv | vn_lv_kv | vk_percent | vkr_percent | pfe_kw | i0_percent | shift_degree | tap_side | tap_neutral | tap_min | tap_max | tap_step_percent | tap_step_degree | tap_pos | tap_phase_shifter | parallel | df | in_service
0 | LV_261-120_0_3_trafo_19 | 0.63 MVA 20/0.4 kV | 36 | 25 | 0.63 | 20 | 0.4 | 6 | 1.206 | 1.65 | 0.2619 | 150 | hv | 0 | -2 | 2 | 2.5 | 0 | 0 | FALSE | 1 | 1 | TRUE

## line_geodata
| x0 | y0 | x1 | y1 | x2 | y2 | x3 | y3 | x4 | y4 | x5 | y5 | x6 | y6
0 | 2681332.4764 | 1248270.6198 | 2681325.0832 | 1248307.1731
1 | 2681332.4764 | 1248270.6198 | 2681337.3634 | 1248246.4579
2 | 2681317.1783 | 1248346.2568 | 2681325.0832 | 1248307.1731
3 | 2681340.6692 | 1248229.8088 | 2681340.1542 | 1248232.6594 | 2681337.3634 | 1248246.4579
4 | 2681340.6692 | 1248229.8088 | 2681342.8357 | 1248216.1285 | 2681340.6305 | 1248209.5156 | 2681338.2219 | 1248208.9155 | 2681336.8929 | 1248209.4532
5 | 2681278.9633 | 1248211.2269 | 2681321.1825 | 1248194.6713 | 2681329.3835 | 1248191.4481 | 2681333.522 | 1248201.3788 | 2681336.8929 | 1248209.4532
6 | 2681278.9633 | 1248211.2269 | 2681230.3089 | 1248231.749
7 | 2681230.3089 | 1248231.749 | 2681214.7604 | 1248238.3073
8 | 2681119.1073 | 1248303.8504 | 2681113.0261 | 1248293.4818 | 2681107.0701 | 1248283.3373 | 2681115.7093 | 1248280.0865
9 | 2681115.7093 | 1248280.0865 | 2681172.0653 | 1248256.3158
10 | 2681119.1073 | 1248303.8504 | 2681121.3487 | 1248300.1116 | 2681123.6822 | 1248297.9197 | 2681125.714 | 1248296.8022 | 2681142.3171 | 1248290.0398
11 | 2681119.1073 | 1248303.8504 | 2681118.2736 | 1248305.7181
12 | 2681199.0097 | 1248244.9508 | 2681172.0653 | 1248256.3158
13 | 2681098.0805 | 1248318.2622 | 2681098.983 | 1248318.5414 | 2681101.1488 | 1248319.772 | 2681103.2014 | 1248322.1018 | 2681107.1407 | 1248328.3936 | 2681120.7324 | 1248349.5395 | 2681125.4158 | 1248356.832
14 | 2681098.0805 | 1248318.2622 | 2681107.7999 | 1248312.2352 | 2681118.2736 | 1248305.7181
15 | 2681125.4158 | 1248356.832 | 2681134.0171 | 1248370.225
16 | 2681118.2736 | 1248305.7181 | 2681119.0977 | 1248312.2786 | 2681119.8502 | 1248314.6018
17 | 2681155.5199 | 1248284.6623 | 2681142.3171 | 1248290.0398
18 | 2681194.1204 | 1248268.9403 | 2681197.8021 | 1248267.5675
19 | 2681197.8021 | 1248267.5675 | 2681203.1083 | 1248265.5942 | 2681263.0468 | 1248240.4894
20 | 2681194.1204 | 1248268.9403 | 2681199.4017 | 1248281.3955
21 | 2681194.1204 | 1248268.9403 | 2681168.5224 | 1248279.3664
22 | 2681263.0468 | 1248240.4894 | 2681265.3195 | 1248239.5375
23 | 2681128.8778 | 1248331.3632 | 2681121.6483 | 1248320.1527 | 2681119.8502 | 1248314.6018
24 | 2681199.6117 | 1248361.7631 | 2681207.1239 | 1248326.7692
25 | 2681209.1916 | 1248317.1376 | 2681207.1239 | 1248326.7692
26 | 2681209.1916 | 1248317.1376 | 2681210.2005 | 1248309.6459 | 2681208.9499 | 1248303.9135 | 2681204.9665 | 1248294.5191
27 | 2681212.753 | 1248317.9314 | 2681209.1916 | 1248317.1376
28 | 2681199.4017 | 1248281.3955 | 2681204.9665 | 1248294.5191
29 | 2681212.753 | 1248317.9314 | 2681216.495 | 1248318.7721
30 | 2681212.753 | 1248317.9314 | 2681214.5459 | 1248306.6921 | 2681214.1625 | 1248305.2597
31 | 2681212.753 | 1248317.9314 | 2681201.002 | 1248378.5149 | 2681202.0043 | 1248381.4308 | 2681204.6983 | 1248382.6908 | 2681226.7024 | 1248387.0799
32 | 2681214.7604 | 1248238.3073 | 2681199.0097 | 1248244.9508
33 | 2681128.8778 | 1248331.3632 | 2681140.8056 | 1248349.8593
34 | 2681168.5224 | 1248279.3664 | 2681155.5199 | 1248284.6623

## bus_geodata
| x | y | coords
0 | 2681332.4764 | 1248270.6198
1 | 2681325.0832 | 1248307.1731
2 | 2681337.3634 | 1248246.4579
3 | 2681317.1783 | 1248346.2568
4 | 2681340.6692 | 1248229.8088
5 | 2681336.8929 | 1248209.4532
6 | 2681278.9633 | 1248211.2269
7 | 2681230.3089 | 1248231.749
8 | 2681115.7093 | 1248280.0865
9 | 2681119.1073 | 1248303.8504
10 | 2681172.0653 | 1248256.3158
11 | 2681098.0805 | 1248318.2622
12 | 2681125.4158 | 1248356.832
13 | 2681118.2736 | 1248305.7181
14 | 2681142.3171 | 1248290.0398
15 | 2681197.8021 | 1248267.5675
16 | 2681194.1204 | 1248268.9403
17 | 2681263.0468 | 1248240.4894
18 | 2681119.8502 | 1248314.6018
19 | 2681199.6117 | 1248361.7631
20 | 2681207.1239 | 1248326.7692
21 | 2681209.1916 | 1248317.1376
22 | 2681204.9665 | 1248294.5191
23 | 2681212.753 | 1248317.9314
24 | 2681199.4017 | 1248281.3955
25 | 2681216.495 | 1248318.7721
26 | 2681214.1625 | 1248305.2597
27 | 2681226.7024 | 1248387.0799
28 | 2681214.7604 | 1248238.3073
29 | 2681128.8778 | 1248331.3633
30 | 2681199.0097 | 1248244.9508
31 | 2681265.3195 | 1248239.5375
32 | 2681134.0171 | 1248370.225
33 | 2681168.5224 | 1248279.3664
34 | 2681155.5199 | 1248284.6623
35 | 2681140.8056 | 1248349.8593
36 | 2681212.753 | 1248317.9314

## line_std_types
| c_nf_per_km | r_ohm_per_km | x_ohm_per_km | max_i_ka | type | q_mm2 | alpha | voltage_rating
NAYY 4x50 SE | 210 | 0.642 | 0.083 | 0.142 | cs | 50 | 0.00403 | LV
NAYY 4x120 SE | 264 | 0.225 | 0.08 | 0.242 | cs | 120 | 0.00403 | LV
NAYY 4x150 SE | 261 | 0.208 | 0.08 | 0.27 | cs | 150 | 0.00403 | LV
NA2XS2Y 1x95 RM/25 12/20 kV | 216 | 0.313 | 0.132 | 0.252 | cs | 95 | 0.00403 | MV
NA2XS2Y 1x185 RM/25 12/20 kV | 273 | 0.161 | 0.117 | 0.362 | cs | 185 | 0.00403 | MV
NA2XS2Y 1x240 RM/25 12/20 kV | 304 | 0.122 | 0.112 | 0.421 | cs | 240 | 0.00403 | MV
NA2XS2Y 1x95 RM/25 6/10 kV | 315 | 0.313 | 0.123 | 0.249 | cs | 95 | 0.00403 | MV
NA2XS2Y 1x185 RM/25 6/10 kV | 406 | 0.161 | 0.11 | 0.358 | cs | 185 | 0.00403 | MV
NA2XS2Y 1x240 RM/25 6/10 kV | 456 | 0.122 | 0.105 | 0.416 | cs | 240 | 0.00403 | MV
NA2XS2Y 1x150 RM/25 12/20 kV | 250 | 0.206 | 0.116 | 0.319 | cs | 150 | 0.00403 | MV
NA2XS2Y 1x120 RM/25 12/20 kV | 230 | 0.253 | 0.119 | 0.283 | cs | 120 | 0.00403 | MV
NA2XS2Y 1x70 RM/25 12/20 kV | 190 | 0.443 | 0.132 | 0.22 | cs | 70 | 0.00403 | MV
NA2XS2Y 1x150 RM/25 6/10 kV | 360 | 0.206 | 0.11 | 0.315 | cs | 150 | 0.00403 | MV
NA2XS2Y 1x120 RM/25 6/10 kV | 340 | 0.253 | 0.113 | 0.28 | cs | 120 | 0.00403 | MV
NA2XS2Y 1x70 RM/25 6/10 kV | 280 | 0.443 | 0.123 | 0.217 | cs | 70 | 0.00403 | MV
N2XS(FL)2Y 1x120 RM/35 64/110 kV | 112 | 0.153 | 0.166 | 0.366 | cs | 120 | 0.00393 | HV
N2XS(FL)2Y 1x185 RM/35 64/110 kV | 125 | 0.099 | 0.156 | 0.457 | cs | 185 | 0.00393 | HV
N2XS(FL)2Y 1x240 RM/35 64/110 kV | 135 | 0.075 | 0.149 | 0.526 | cs | 240 | 0.00393 | HV
N2XS(FL)2Y 1x300 RM/35 64/110 kV | 144 | 0.06 | 0.144 | 0.588 | cs | 300 | 0.00393 | HV
15-AL1/3-ST1A 0.4 | 11 | 1.8769 | 0.35 | 0.105 | ol | 16 | 0.00403 | LV
24-AL1/4-ST1A 0.4 | 11.25 | 1.2012 | 0.335 | 0.14 | ol | 24 | 0.00403 | LV
48-AL1/8-ST1A 0.4 | 12.2 | 0.5939 | 0.3 | 0.21 | ol | 48 | 0.00403 | LV
94-AL1/15-ST1A 0.4 | 13.2 | 0.306 | 0.29 | 0.35 | ol | 94 | 0.00403 | LV
34-AL1/6-ST1A 10.0 | 9.7 | 0.8342 | 0.36 | 0.17 | ol | 34 | 0.00403 | MV
48-AL1/8-ST1A 10.0 | 10.1 | 0.5939 | 0.35 | 0.21 | ol | 48 | 0.00403 | MV
70-AL1/11-ST1A 10.0 | 10.4 | 0.4132 | 0.339 | 0.29 | ol | 70 | 0.00403 | MV
94-AL1/15-ST1A 10.0 | 10.75 | 0.306 | 0.33 | 0.35 | ol | 94 | 0.00403 | MV
122-AL1/20-ST1A 10.0 | 11.1 | 0.2376 | 0.323 | 0.41 | ol | 122 | 0.00403 | MV
149-AL1/24-ST1A 10.0 | 11.25 | 0.194 | 0.315 | 0.47 | ol | 149 | 0.00403 | MV
34-AL1/6-ST1A 20.0 | 9.15 | 0.8342 | 0.382 | 0.17 | ol | 34 | 0.00403 | MV
48-AL1/8-ST1A 20.0 | 9.5 | 0.5939 | 0.372 | 0.21 | ol | 48 | 0.00403 | MV
70-AL1/11-ST1A 20.0 | 9.7 | 0.4132 | 0.36 | 0.29 | ol | 70 | 0.00403 | MV
94-AL1/15-ST1A 20.0 | 10 | 0.306 | 0.35 | 0.35 | ol | 94 | 0.00403 | MV
122-AL1/20-ST1A 20.0 | 10.3 | 0.2376 | 0.344 | 0.41 | ol | 122 | 0.00403 | MV
149-AL1/24-ST1A 20.0 | 10.5 | 0.194 | 0.337 | 0.47 | ol | 149 | 0.00403 | MV
184-AL1/30-ST1A 20.0 | 10.75 | 0.1571 | 0.33 | 0.535 | ol | 184 | 0.00403 | MV
243-AL1/39-ST1A 20.0 | 11 | 0.1188 | 0.32 | 0.645 | ol | 243 | 0.00403 | MV
48-AL1/8-ST1A 110.0 | 8 | 0.5939 | 0.46 | 0.21 | ol | 48 | 0.00403 | HV
70-AL1/11-ST1A 110.0 | 8.4 | 0.4132 | 0.45 | 0.29 | ol | 70 | 0.00403 | HV
94-AL1/15-ST1A 110.0 | 8.65 | 0.306 | 0.44 | 0.35 | ol | 94 | 0.00403 | HV
122-AL1/20-ST1A 110.0 | 8.5 | 0.2376 | 0.43 | 0.41 | ol | 122 | 0.00403 | HV
149-AL1/24-ST1A 110.0 | 8.75 | 0.194 | 0.41 | 0.47 | ol | 149 | 0.00403 | HV
184-AL1/30-ST1A 110.0 | 8.8 | 0.1571 | 0.4 | 0.535 | ol | 184 | 0.00403 | HV
243-AL1/39-ST1A 110.0 | 9 | 0.1188 | 0.39 | 0.645 | ol | 243 | 0.00403 | HV
305-AL1/39-ST1A 110.0 | 9.2 | 0.0949 | 0.38 | 0.74 | ol | 305 | 0.00403 | HV
490-AL1/64-ST1A 110.0 | 9.75 | 0.059 | 0.37 | 0.96 | ol | 490 | 0.00403 | HV
679-AL1/86-ST1A 110.0 | 9.95 | 0.042 | 0.36 | 1.15 | ol | 679 | 0.00403 | HV
490-AL1/64-ST1A 220.0 | 10 | 0.059 | 0.285 | 0.96 | ol | 490 | 0.00403 | HV
679-AL1/86-ST1A 220.0 | 11.7 | 0.042 | 0.275 | 1.15 | ol | 679 | 0.00403 | HV
490-AL1/64-ST1A 380.0 | 11 | 0.059 | 0.253 | 0.96 | ol | 490 | 0.00403 | HV
679-AL1/86-ST1A 380.0 | 14.6 | 0.042 | 0.25 | 1.15 | ol | 679 | 0.00403 | HV

## trafo_std_types
| i0_percent | pfe_kw | vkr_percent | sn_mva | vn_lv_kv | vn_hv_kv | vk_percent | shift_degree | vector_group | tap_side | tap_neutral | tap_min | tap_max | tap_step_degree | tap_step_percent | tap_phase_shifter
160 MVA 380/110 kV | 0.06 | 60 | 0.25 | 160 | 110 | 380 | 12.2 | 0 | Yy0 | hv | 0 | -9 | 9 | 0 | 1.5 | FALSE
100 MVA 220/110 kV | 0.06 | 55 | 0.26 | 100 | 110 | 220 | 12 | 0 | Yy0 | hv | 0 | -9 | 9 | 0 | 1.5 | FALSE
63 MVA 110/20 kV | 0.04 | 22 | 0.32 | 63 | 20 | 110 | 18 | 150 | YNd5 | hv | 0 | -9 | 9 | 0 | 1.5 | FALSE
40 MVA 110/20 kV | 0.05 | 18 | 0.34 | 40 | 20 | 110 | 16.2 | 150 | YNd5 | hv | 0 | -9 | 9 | 0 | 1.5 | FALSE
25 MVA 110/20 kV | 0.07 | 14 | 0.41 | 25 | 20 | 110 | 12 | 150 | YNd5 | hv | 0 | -9 | 9 | 0 | 1.5 | FALSE
63 MVA 110/10 kV | 0.04 | 22 | 0.32 | 63 | 10 | 110 | 18 | 150 | YNd5 | hv | 0 | -9 | 9 | 0 | 1.5 | FALSE
40 MVA 110/10 kV | 0.05 | 18 | 0.34 | 40 | 10 | 110 | 16.2 | 150 | YNd5 | hv | 0 | -9 | 9 | 0 | 1.5 | FALSE
25 MVA 110/10 kV | 0.07 | 14 | 0.41 | 25 | 10 | 110 | 12 | 150 | YNd5 | hv | 0 | -9 | 9 | 0 | 1.5 | FALSE
0.25 MVA 20/0.4 kV | 0.32 | 0.8 | 1.44 | 0.25 | 0.4 | 20 | 6 | 150 | Yzn5 | hv | 0 | -2 | 2 | 0 | 2.5 | FALSE
0.4 MVA 20/0.4 kV | 0.3375 | 1.35 | 1.425 | 0.4 | 0.4 | 20 | 6 | 150 | Dyn5 | hv | 0 | -2 | 2 | 0 | 2.5 | FALSE
0.63 MVA 20/0.4 kV | 0.2619 | 1.65 | 1.206 | 0.63 | 0.4 | 20 | 6 | 150 | Dyn5 | hv | 0 | -2 | 2 | 0 | 2.5 | FALSE
0.25 MVA 10/0.4 kV | 0.24 | 0.6 | 1.2 | 0.25 | 0.4 | 10 | 4 | 150 | Dyn5 | hv | 0 | -2 | 2 | 0 | 2.5 | FALSE
0.4 MVA 10/0.4 kV | 0.2375 | 0.95 | 1.325 | 0.4 | 0.4 | 10 | 4 | 150 | Dyn5 | hv | 0 | -2 | 2 | 0 | 2.5 | FALSE
0.63 MVA 10/0.4 kV | 0.1873 | 1.18 | 1.0794 | 0.63 | 0.4 | 10 | 4 | 150 | Dyn5 | hv | 0 | -2 | 2 | 0 | 2.5 | FALSE

## trafo3w_std_types
| sn_hv_mva | sn_mv_mva | sn_lv_mva | vn_hv_kv | vn_mv_kv | vn_lv_kv | vk_hv_percent | vk_mv_percent | vk_lv_percent | vkr_hv_percent | vkr_mv_percent | vkr_lv_percent | pfe_kw | i0_percent | shift_mv_degree | shift_lv_degree | vector_group | tap_side | tap_neutral | tap_min | tap_max | tap_step_percent
63/25/38 MVA 110/20/10 kV | 63 | 25 | 38 | 110 | 20 | 10 | 10.4 | 10.4 | 10.4 | 0.28 | 0.32 | 0.35 | 35 | 0.89 | 0 | 0 | YN0yn0yn0 | hv | 0 | -10 | 10 | 1.2
63/25/38 MVA 110/10/10 kV | 63 | 25 | 38 | 110 | 10 | 10 | 10.4 | 10.4 | 10.4 | 0.28 | 0.32 | 0.35 | 35 | 0.89 | 0 | 0 | YN0yn0yn0 | hv | 0 | -10 | 10 | 1.2

## fuse_std_types
| fuse_type | i_rated_a | t_avg | t_min | t_total | x_avg | x_min | x_total
HV 100A | HV 100A | 100 | 0 | [10.0, 3.64, 0.854, 0.281, 0.1, 0.0531, 0.022, 0.01] | [10.0, 4.267, 1.21, 0.403, 0.1, 0.058, 0.022, 0.01] | 0 | [300.0, 350.0, 450.0, 550.0, 700.0, 850.0, 1200.0, 1752.0] | [600.0, 700.0, 900.0, 1150.0, 1665.0, 2000.0, 3000.0, 4313.0]
HV 10A | HV 10A | 10 | 0 | [10.0, 1675.0, 0.344, 0.156, 0.1, 0.0417, 0.0171, 0.01] | [10.0, 1.3, 0.3, 0.155, 0.1, 0.0555, 0.023, 0.01] | 0 | [30.0, 32.0, 35.0, 37.0, 39.0, 50.0, 70.0, 88.0] | [60.0, 70.0, 80.0, 87.0, 94.0, 110.0, 150.0, 216.0]
HV 125A | HV 125A | 125 | 0 | [10.0, 1.82, 0.344, 0.1, 0.0467, 0.0269, 0.01] | [10.0, 2.478, 0.426, 0.1, 0.0427, 0.0211, 0.01] | 0 | [375.0, 500.0, 700.0, 925.0, 1200.0, 1500.0, 2341.0] | [750.0, 1000.0, 1500.0, 2200.0, 3000.0, 4000.0, 5765.0]
HV 160A | HV 160A | 160 | 0 | [10.0, 4.15, 1.03, 0.198, 0.1, 0.051, 0.0172, 0.01] | [10.0, 2.3, 0.734, 0.274, 0.1, 0.046, 0.0177, 0.01] | 0 | [480.0, 550.0, 700.0, 1000.0, 1260.0, 1600.0, 2500.0, 3227.0] | [960.0, 1300.0, 1700.0, 2200.0, 2996.0, 4000.0, 6000.0, 7946.0]
HV 16A | HV 16A | 16 | 0 | [10.0, 0.352, 0.164, 0.1, 0.0649, 0.0342, 0.01] | [10.0, 2.34, 0.722, 0.181, 0.1, 0.055, 0.0296, 0.01] | 0 | [48.0, 60.0, 65.0, 71.0, 80.0, 100.0, 162.0] | [96.0, 110.0, 125.0, 150.0, 168.0, 200.0, 250.0, 398.0]
HV 200A | HV 200A | 200 | 0 | [10.0, 4.267, 1.21, 0.403, 0.1, 0.058, 0.022, 0.01] | [10.0, 3.73, 1.654, 0.328, 0.1, 0.0531, 0.019, 0.01] | 0 | [600.0, 700.0, 900.0, 1150.0, 1665.0, 2000.0, 3000.0, 4313.0] | [1200.0, 1500.0, 1800.0, 2700.0, 3960.0, 5000.0, 7500.0, 10620.0]
HV 20A | HV 20A | 20 | 0 | [10.0, 1.3, 0.3, 0.155, 0.1, 0.0555, 0.023, 0.01] | [10.0, 1.3, 0.161, 0.1, 0.0611, 0.0399, 0.0141, 0.01] | 0 | [60.0, 70.0, 80.0, 87.0, 94.0, 110.0, 150.0, 216.0] | [120.0, 150.0, 200.0, 223.0, 260.0, 300.0, 450.0, 532.0]
HV 25A | HV 25A | 25 | 0 | [10.0, 2.512, 0.833, 0.299, 0.1, 0.0372, 0.0223, 0.01] | [10.0, 3.125, 0.597, 0.198, 0.1, 0.0378, 0.022, 0.01] | 0 | [75.0, 82.0, 90.0, 100.0, 124.0, 170.0, 200.0, 289.0] | [150.0, 170.0, 210.0, 250.0, 294.0, 400.0, 500.0, 711.0]
HV 31.5A | HV 31.5A | 31.5 | 0 | [10.0, 2.34, 0.722, 0.181, 0.1, 0.055, 0.0296, 0.01] | [10.0, 2.84, 0.368, 0.164, 0.1, 0.0621, 0.0378, 0.0195, 0.01] | 0 | [95.0, 110.0, 125.0, 150.0, 165.0, 200.0, 250.0, 390.0] | [189.0, 220.0, 300.0, 350.0, 393.0, 450.0, 530.0, 700.0, 960.0]
HV 40A | HV 40A | 40 | 0 | [10.0, 1.3, 0.161, 0.1, 0.0611, 0.0399, 0.0141, 0.01] | [10.0, 2.05, 0.369, 0.198, 0.1, 0.051, 0.0298, 0.01] | 0 | [120.0, 150.0, 200.0, 223.0, 260.0, 300.0, 450.0, 532.0] | [240.0, 300.0, 400.0, 450.0, 530.0, 650.0, 800.0, 1311.0]
HV 50A | HV 50A | 50 | 0 | [10.0, 3.215, 0.597, 0.198, 0.1, 0.0378, 0.022, 0.01] | [10.0, 3.64, 0.854, 0.281, 0.1, 0.0531, 0.022, 0.01] | 0 | [150.0, 170.0, 210.0, 250.0, 294.0, 400.0, 500.0, 711.0] | [300.0, 350.0, 450.0, 550.0, 700.0, 850.0, 1200.0, 1752.0]
HV 6.3A | HV 6.3A | 6.3 | 0 | [10.0, 1.39, 0.344, 0.168, 0.1, 0.056, 0.0263, 0.01] | [10.0, 1.711, 0.516, 0.198, 0.1, 0.0634, 0.0303, 0.01] | 0 | [19.0, 19.5, 20.4, 20.8, 22.0, 25.0, 32.0, 48.0] | [38.0, 40.0, 43.0, 48.0, 53.0, 60.0, 75.0, 118.0]
HV 63A | HV 63A | 63 | 0 | [10.0, 2.84, 0.368, 0.164, 0.1, 0.0621, 0.0378, 0.0195, 0.01] | [10.0, 1.82, 0.344, 0.1, 0.0467, 0.0269, 0.01] | 0 | [189.0, 220.0, 300.0, 350.0, 393.0, 450.0, 530.0, 700.0, 961.0] | [378.0, 500.0, 700.0, 934.0, 1200.0, 1500.0, 2366.0]
HV 80A | HV 80A | 80 | 0 | [10.0, 2.05, 0.369, 0.198, 0.1, 0.051, 0.0298, 0.01] | [10.0, 4.15, 1.03, 0.198, 0.1, 0.051, 0.0172, 0.01] | 0 | [240.0, 300.0, 400.0, 450.0, 530.0, 650.0, 800.0, 1311.0] | [480.0, 550.0, 700.0, 1000.0, 1260.0, 1600.0, 2500.0, 3227.0]
Siemens NH-1-100 | Siemens NH-1-100 | 100 | [5400.0, 2000.0, 400.0, 20.0, 1.0, 0.2, 0.012, 0.004] | 0 | 0 | [150.0, 190.0, 250.0, 430.0, 900.0, 1250.0, 2700.0, 3600.0] | 0 | 0
Siemens NH-1-125 | Siemens NH-1-125 | 125 | [4800.0, 120.0, 7.0, 0.1, 0.004] | 0 | 0 | [180.0, 400.0, 740.0, 2000.0, 4250.0] | 0 | 0
Siemens NH-1-16 | Siemens NH-1-16 | 16 | [4000.0, 400.0, 2.0, 0.1, 0.04, 0.01] | 0 | 0 | [26.0, 35.0, 75.0, 150.0, 200.0, 300.0] | 0 | 0
Siemens NH-1-160 | Siemens NH-1-160 | 160 | [4800.0, 120.0, 7.0, 0.1, 0.004] | 0 | 0 | [210.0, 500.0, 900.0, 2300.0, 5000.0] | 0 | 0
Siemens NH-1-25 | Siemens NH-1-25 | 25 | [4000.0, 1000.0, 10.0, 0.2, 0.02, 0.01] | 0 | 0 | [40.0, 50.0, 100.0, 210.0, 400.0, 500.0] | 0 | 0
Siemens NH-1-50 | Siemens NH-1-50 | 50 | [4000.0, 40.0, 4.0, 1.0, 0.02, 0.01] | 0 | 0 | [86.0, 200.0, 300.0, 400.0, 1000.0, 1280.0] | 0 | 0
Siemens NH-1-63 | Siemens NH-1-63 | 63 | [4000.0, 100.0, 10.0, 2.0, 0.04, 0.01] | 0 | 0 | [100.0, 200.0, 300.0, 400.0, 1000.0, 1500.0] | 0 | 0
Siemens NH-1-80 | Siemens NH-1-80 | 80 | [4800.0, 120.0, 7.0, 0.1, 0.01] | 0 | 0 | [150.58, 250.0, 450.0, 1150.0, 2470.0] | 0 | 0
Siemens NH-2-1000 | Siemens NH-2-1000 | 1000 | [4800.0, 120.0, 7.0, 0.1, 0.004] | 0 | 0 | [1900.0, 3500.0, 8400.0, 24000.0, 52000.0] | 0 | 0
Siemens NH-2-200 | Siemens NH-2-200 | 200 | [4800.0, 120.0, 7.0, 0.1, 0.004] | 0 | 0 | [280.0, 650.0, 1200.0, 3000.0, 7000.0] | 0 | 0
Siemens NH-2-224 | Siemens NH-2-224 | 224 | [4800.0, 120.0, 7.0, 0.2, 0.04, 0.004] | 0 | 0 | [400.0, 750.0, 1453.0, 3025.0, 4315.0, 7600.0] | 0 | 0
Siemens NH-2-250 | Siemens NH-2-250 | 250 | [4800.0, 120.0, 7.0, 0.1, 0.004] | 0 | 0 | [450.0, 800.0, 1650.0, 4000.0, 8500.0] | 0 | 0
Siemens NH-2-315 | Siemens NH-2-315 | 315 | [4800.0, 120.0, 7.0, 0.1, 0.004] | 0 | 0 | [550.0, 920.0, 1900.0, 5000.0, 11000.0] | 0 | 0
Siemens NH-2-355 | Siemens NH-2-355 | 355 | [4800.0, 120.0, 6.0, 0.1, 0.004] | 0 | 0 | [650.0, 1116.27, 2350.0, 5840.0, 12790.0] | 0 | 0
Siemens NH-2-400 | Siemens NH-2-400 | 400 | [4800.0, 120.0, 7.0, 0.1, 0.004] | 0 | 0 | [720.0, 1350.0, 2800.0, 6500.0, 15000.0] | 0 | 0
Siemens NH-2-425 | Siemens NH-2-425 | 425 | [4800.0, 120.0, 7.0, 0.1, 0.004] | 0 | 0 | [850.0, 1500.0, 3050.0, 7500.0, 16500.0] | 0 | 0
Siemens NH-2-630 | Siemens NH-2-630 | 630 | [4800.0, 120.0, 7.0, 0.1, 0.004] | 0 | 0 | [1200.0, 2000.0, 4800.0, 12000.0, 26000.0] | 0 | 0

## res_bus
| vm_pu | va_degree | p_mw | q_mvar
0 | 0.97605 | -0.46028 | 0.025006 | 0.0062671
1 | 0.97453 | -0.49009 | 0.017699 | 0.0044359
2 | 0.97691 | -0.44341 | 0.016154 | 0.0040487
3 | 0.97194 | -0.54113 | 0.069555 | 0.017432
4 | 0.97758 | -0.43015 | 0 | 0
5 | 0.97857 | -0.41087 | 0 | 0
6 | 0.98151 | -0.35364 | 0 | 0
7 | 0.98361 | -0.31282 | 0.0038943 | 0.00097601
8 | 0.9891 | -0.20717 | 0 | 0
9 | 0.99061 | -0.17839 | 0 | 0
10 | 0.98631 | -0.26071 | 0.0053157 | 0.0013323
11 | 0.99018 | -0.18663 | 0 | 0
12 | 0.98949 | -0.20018 | 0.0072252 | 0.0018108
13 | 0.99053 | -0.1799 | 0 | 0
14 | 0.99223 | -0.14741 | 0.0072564 | 0.0018186
15 | 0.99567 | -0.081915 | 0 | 0
16 | 0.99571 | -0.081123 | 0 | 0
17 | 0.99493 | -0.096204 | 0.0028813 | 0.00072212
18 | 0.99032 | -0.18401 | 0.010595 | 0.0026553
19 | 0.99692 | -0.059002 | 0.0505 | 0.012657
20 | 0.99857 | -0.027356 | 0.025189 | 0.0063129
21 | 0.99924 | -0.014332 | 0 | 0
22 | 0.9976 | -0.045372 | 0.0020872 | 0.0005231
23 | 0.99958 | -0.0079611 | 0 | 0
24 | 0.99662 | -0.063971 | 0.0067336 | 0.0016876
25 | 1 | 0 | -0.36413 | -0.092518
26 | 0.99944 | -0.010702 | 0.012214 | 0.003061
27 | 0.99589 | -0.078885 | 0.044904 | 0.011254
28 | 0.98431 | -0.29942 | 0.0037827 | 0.00094802
29 | 0.99006 | -0.18911 | 0.0081426 | 0.0020407
30 | 0.98503 | -0.28548 | 0.0055506 | 0.0013911
31 | 0.99491 | -0.096578 | 0.0086135 | 0.0021588
32 | 0.98936 | -0.20265 | 0.0087171 | 0.0021847
33 | 0.99396 | -0.11439 | 0.0046614 | 0.0011683
34 | 0.99309 | -0.13095 | 0.0046264 | 0.0011595
35 | 0.98992 | -0.19178 | 0.0068214 | 0.0017096
36 | 0.99998 | 149.9956 | 0 | 0

## res_line
| p_from_mw | q_from_mvar | p_to_mw | q_to_mvar | pl_mw | ql_mvar | i_from_ka | i_to_ka | i_ka | vm_from_pu | va_from_degree | vm_to_pu | va_to_degree | loading_percent
0 | 0.087549 | 0.022055 | -0.087424 | -0.021976 | 0.00012465 | 7.8843e-05 | 0.13351 | 0.13351 | 0.13351 | 0.97605 | -0.46028 | 0.97453 | -0.49009 | 18.3396
1 | -0.11256 | -0.028322 | 0.11265 | 0.028379 | 9.0773e-05 | 5.717e-05 | 0.17163 | 0.17163 | 0.17163 | 0.97605 | -0.46028 | 0.97691 | -0.44341 | 15.7175
2 | 0.069725 | 0.01754 | -0.069555 | -0.017432 | 0.00016956 | 0.00010802 | 0.10649 | 0.10649 | 0.10649 | 0.97453 | -0.49009 | 0.97194 | -0.54113 | 29.2548
3 | -0.1288 | -0.032428 | 0.12888 | 0.03248 | 8.1713e-05 | 5.1658e-05 | 0.19624 | 0.19624 | 0.19624 | 0.97691 | -0.44341 | 0.97758 | -0.43015 | 17.9708
4 | -0.12888 | -0.03248 | 0.129 | 0.032555 | 0.00011903 | 7.5246e-05 | 0.19624 | 0.19624 | 0.19624 | 0.97758 | -0.43015 | 0.97857 | -0.41087 | 17.9708
5 | -0.129 | -0.032555 | 0.12936 | 0.032779 | 0.00035463 | 0.00022418 | 0.19624 | 0.19624 | 0.19624 | 0.97857 | -0.41087 | 0.98151 | -0.35364 | 17.9707
6 | -0.12936 | -0.032779 | 0.12961 | 0.03294 | 0.00025419 | 0.00016068 | 0.19624 | 0.19624 | 0.19624 | 0.98151 | -0.35364 | 0.98361 | -0.31282 | 17.9706
7 | -0.1335 | -0.033916 | 0.13359 | 0.03397 | 8.6182e-05 | 5.4513e-05 | 0.20213 | 0.20213 | 0.20213 | 0.98361 | -0.31282 | 0.98431 | -0.29942 | 18.5101
8 | -0.14889 | -0.038052 | 0.14909 | 0.038184 | 0.00020753 | 0.00013155 | 0.22425 | 0.22425 | 0.22425 | 0.9891 | -0.20717 | 0.99061 | -0.17839 | 20.5358
9 | 0.14889 | 0.038052 | -0.1485 | -0.037808 | 0.00038448 | 0.00024372 | 0.22425 | 0.22425 | 0.22425 | 0.9891 | -0.20717 | 0.98631 | -0.26071 | 20.5359
10 | -0.19062 | -0.048601 | 0.19091 | 0.048783 | 0.00028558 | 0.00018169 | 0.28664 | 0.28664 | 0.28664 | 0.99061 | -0.17839 | 0.99223 | -0.14741 | 26.2488
11 | 0.04153 | 0.010418 | -0.041527 | -0.010416 | 2.9847e-06 | 1.8839e-06 | 0.062387 | 0.062387 | 0.062387 | 0.99061 | -0.17839 | 0.99053 | -0.1799 | 17.1392
12 | 0.14319 | 0.036476 | -0.14302 | -0.036368 | 0.00017091 | 0.00010827 | 0.21623 | 0.21623 | 0.21623 | 0.98631 | -0.26071 | 0.98503 | -0.28548 | 19.8015
13 | 0.015954 | 0.0040019 | -0.015943 | -0.003996 | 1.0297e-05 | 5.9762e-06 | 0.023976 | 0.023976 | 0.023976 | 0.99018 | -0.18663 | 0.98949 | -0.20018 | 6.5868
14 | -0.015954 | -0.0040019 | 0.015959 | 0.0040049 | 5.1244e-06 | 2.9737e-06 | 0.023976 | 0.023976 | 0.023976 | 0.99018 | -0.18663 | 0.99053 | -0.1799 | 6.5868
15 | 0.0087181 | 0.0021852 | -0.0087171 | -0.0021847 | 1.026e-06 | 4.5221e-07 | 0.013111 | 0.013111 | 0.013111 | 0.98949 | -0.20018 | 0.98936 | -0.20265 | 3.6018
16 | 0.025568 | 0.0064111 | -0.025563 | -0.006408 | 5.0094e-06 | 3.0895e-06 | 0.038411 | 0.038411 | 0.038411 | 0.99053 | -0.1799 | 0.99032 | -0.18401 | 10.5525
17 | -0.19817 | -0.050602 | 0.19832 | 0.050702 | 0.00015774 | 0.0001004 | 0.29752 | 0.29752 | 0.29752 | 0.99223 | -0.14741 | 0.99309 | -0.13095 | 27.2453
18 | -0.011503 | -0.002885 | 0.011503 | 0.0028853 | 4.3434e-07 | 2.2701e-07 | 0.017192 | 0.017192 | 0.017192 | 0.99567 | -0.081915 | 0.99571 | -0.081123 | 4.7229
19 | 0.011503 | 0.002885 | -0.011495 | -0.0028809 | 7.8298e-06 | 4.0929e-06 | 0.017192 | 0.017192 | 0.017192 | 0.99567 | -0.081915 | 0.99493 | -0.096204 | 4.723
20 | -0.21961 | -0.056232 | 0.2198 | 0.056349 | 0.00018262 | 0.00011635 | 0.32862 | 0.32862 | 0.32862 | 0.99571 | -0.081123 | 0.99662 | -0.063971 | 30.0933
21 | 0.20811 | 0.053347 | -0.20777 | -0.053134 | 0.00033509 | 0.00021338 | 0.31143 | 0.31143 | 0.31143 | 0.99571 | -0.081123 | 0.99396 | -0.11439 | 28.5191
22 | 0.0086137 | 0.0021588 | -0.0086135 | -0.0021588 | 1.5335e-07 | 6.6145e-08 | 0.012883 | 0.012883 | 0.012883 | 0.99493 | -0.096204 | 0.99491 | -0.096578 | 3.5392
23 | 0.014968 | 0.0037527 | -0.014965 | -0.0037506 | 3.6374e-06 | 2.0813e-06 | 0.022491 | 0.022492 | 0.022492 | 0.99032 | -0.18401 | 0.99006 | -0.18911 | 6.179
24 | -0.0505 | -0.012657 | 0.050577 | 0.012705 | 7.6258e-05 | 4.8338e-05 | 0.075377 | 0.075377 | 0.075377 | 0.99692 | -0.059002 | 0.99857 | -0.027356 | 20.708
25 | -0.075765 | -0.019018 | 0.075812 | 0.019048 | 4.7097e-05 | 3.0013e-05 | 0.11291 | 0.11291 | 0.11291 | 0.99857 | -0.027356 | 0.99924 | -0.014332 | 31.0198
26 | 0.22917 | 0.058909 | -0.22882 | -0.058689 | 0.00034506 | 0.00021991 | 0.34179 | 0.34179 | 0.34179 | 0.99924 | -0.014332 | 0.9976 | -0.045372 | 31.299
27 | -0.30498 | -0.077957 | 0.30507 | 0.078017 | 9.4019e-05 | 6.0029e-05 | 0.4547 | 0.4547 | 0.4547 | 0.99924 | -0.014332 | 0.99958 | -0.0079611 | 41.6388
28 | 0.22673 | 0.058166 | -0.22653 | -0.058036 | 0.00020437 | 0.00013024 | 0.33867 | 0.33867 | 0.33867 | 0.9976 | -0.045372 | 0.99662 | -0.063971 | 31.014
29 | -0.36234 | -0.092429 | 0.36248 | 0.092518 | 0.00013937 | 8.9047e-05 | 0.53997 | 0.53997 | 0.53997 | 0.99958 | -0.0079611 | 1 | 0 | 49.448
30 | 0.012215 | 0.0030619 | -0.012214 | -0.003061 | 1.5951e-06 | 8.5229e-07 | 0.018184 | 0.018184 | 0.018184 | 0.99958 | -0.0079611 | 0.99944 | -0.010702 | 4.9957
31 | 0.045056 | 0.01135 | -0.044904 | -0.011254 | 0.00015227 | 9.6277e-05 | 0.067092 | 0.067093 | 0.067093 | 0.99958 | -0.0079611 | 0.99589 | -0.078885 | 18.4321
32 | -0.13737 | -0.034918 | 0.13747 | 0.034977 | 9.2312e-05 | 5.8428e-05 | 0.20785 | 0.20785 | 0.20785 | 0.98431 | -0.29942 | 0.98503 | -0.28548 | 19.0337
33 | 0.0068222 | 0.0017099 | -0.0068214 | -0.0017096 | 8.6771e-07 | 2.7235e-07 | 0.010254 | 0.010254 | 0.010254 | 0.99006 | -0.18911 | 0.98992 | -0.19178 | 2.8169
34 | 0.20311 | 0.051965 | -0.20295 | -0.051862 | 0.00016267 | 0.00010356 | 0.30445 | 0.30445 | 0.30445 | 0.99396 | -0.11439 | 0.99309 | -0.13095 | 27.88

## res_trafo
| p_hv_mw | q_hv_mvar | p_lv_mw | q_lv_mvar | pl_mw | ql_mvar | i_hv_ka | i_lv_ka | vm_hv_pu | va_hv_degree | vm_lv_pu | va_lv_degree | loading_percent
0 | -1.2729e-15 | -1.3162e-15 | 0.00165 | 1.2699e-07 | 0.00165 | 1.2699e-07 | 5.2857e-17 | 0.0023815 | 0.99998 | 149.9956 | 1 | 0 | 0.2619

## res_ext_grid
| p_mw | q_mvar
0 | 0.37717 | 0.095785

## res_load
| p_mw | q_mvar
0 | 0.025006 | 0.0062671
1 | 0.017699 | 0.0044359
2 | 0.016154 | 0.0040487
3 | 0.069555 | 0.017432
4 | 0.0038943 | 0.00097601
5 | 0.0053157 | 0.0013323
6 | 0.0072252 | 0.0018108
7 | 0.0072564 | 0.0018186
8 | 0.0028813 | 0.00072212
9 | 0.010595 | 0.0026553
10 | 0.0505 | 0.012657
11 | 0.025189 | 0.0063129
12 | 0.0020872 | 0.0005231
13 | 0.0067336 | 0.0016876
14 | 0.013035 | 0.003267
15 | 0.012214 | 0.003061
16 | 0.044904 | 0.011254
17 | 0.0037827 | 0.00094802
18 | 0.0081426 | 0.0020407
19 | 0.0055506 | 0.0013911
20 | 0.0086135 | 0.0021588
21 | 0.0087171 | 0.0021847
22 | 0.0046614 | 0.0011683
23 | 0.0046264 | 0.0011595
24 | 0.0068214 | 0.0017096

## dtypes
| element | column | dtype
0 | bus | name | object
1 | bus | vn_kv | float64
2 | bus | type | object
3 | bus | zone | object
4 | bus | in_service | bool
5 | load | name | object
6 | load | bus | uint32
7 | load | p_mw | float64
8 | load | q_mvar | float64
9 | load | const_z_percent | float64
10 | load | const_i_percent | float64
11 | load | sn_mva | float64
12 | load | scaling | float64
13 | load | in_service | bool
14 | load | type | object
15 | ext_grid | name | object
16 | ext_grid | bus | uint32
17 | ext_grid | vm_pu | float64
18 | ext_grid | va_degree | float64
19 | ext_grid | slack_weight | float64
20 | ext_grid | in_service | bool
21 | line | name | object
22 | line | std_type | object
23 | line | from_bus | uint32
24 | line | to_bus | uint32
25 | line | length_km | float64
26 | line | r_ohm_per_km | float64
27 | line | x_ohm_per_km | float64
28 | line | c_nf_per_km | float64
29 | line | g_us_per_km | float64
30 | line | max_i_ka | float64
31 | line | df | float64
32 | line | parallel | uint32
33 | line | type | object
34 | line | in_service | bool
35 | trafo | name | object
36 | trafo | std_type | object
37 | trafo | hv_bus | uint32
38 | trafo | lv_bus | uint32
39 | trafo | sn_mva | float64
40 | trafo | vn_hv_kv | float64
41 | trafo | vn_lv_kv | float64
42 | trafo | vk_percent | float64
43 | trafo | vkr_percent | float64
44 | trafo | pfe_kw | float64
45 | trafo | i0_percent | float64
46 | trafo | shift_degree | float64
47 | trafo | tap_side | object
48 | trafo | tap_neutral | int32
49 | trafo | tap_min | int32
50 | trafo | tap_max | int32
51 | trafo | tap_step_percent | float64
52 | trafo | tap_step_degree | float64
53 | trafo | tap_pos | int32
54 | trafo | tap_phase_shifter | bool
55 | trafo | parallel | uint32
56 | trafo | df | float64
57 | trafo | in_service | bool
58 | line_geodata | coords | object
59 | bus_geodata | x | float64
60 | bus_geodata | y | float64
61 | bus_geodata | coords | object
62 | res_bus | vm_pu | float64
63 | res_bus | va_degree | float64
64 | res_bus | p_mw | float64
65 | res_bus | q_mvar | float64
66 | res_line | p_from_mw | float64
67 | res_line | q_from_mvar | float64
68 | res_line | p_to_mw | float64
69 | res_line | q_to_mvar | float64
70 | res_line | pl_mw | float64
71 | res_line | ql_mvar | float64
72 | res_line | i_from_ka | float64
73 | res_line | i_to_ka | float64
74 | res_line | i_ka | float64
75 | res_line | vm_from_pu | float64
76 | res_line | va_from_degree | float64
77 | res_line | vm_to_pu | float64
78 | res_line | va_to_degree | float64
79 | res_line | loading_percent | float64
80 | res_trafo | p_hv_mw | float64
81 | res_trafo | q_hv_mvar | float64
82 | res_trafo | p_lv_mw | float64
83 | res_trafo | q_lv_mvar | float64
84 | res_trafo | pl_mw | float64
85 | res_trafo | ql_mvar | float64
86 | res_trafo | i_hv_ka | float64
87 | res_trafo | i_lv_ka | float64
88 | res_trafo | vm_hv_pu | float64
89 | res_trafo | va_hv_degree | float64
90 | res_trafo | vm_lv_pu | float64
91 | res_trafo | va_lv_degree | float64
92 | res_trafo | loading_percent | float64
93 | res_ext_grid | p_mw | float64
94 | res_ext_grid | q_mvar | float64
95 | res_load | p_mw | float64
96 | res_load | q_mvar | float64

## parameters
| version | format_version | converged | OPF_converged | name | f_hz | sn_mva
0 | 2.14.6 | 2.14.0 | TRUE | FALSE |  | 50 | 1