## bus
| name | vn_kv | type | zone | in_service
0 | bus_LV_261-121_0_6_node_0 | 0.4 | n |  | TRUE
1 | bus_LV_261-121_0_6_node_1 | 0.4 | n |  | TRUE
2 | bus_LV_261-121_0_6_node_31 | 0.4 | n |  | TRUE
3 | bus_LV_261-121_0_6_node_3 | 0.4 | n |  | TRUE
4 | bus_LV_261-121_0_6_node_85 | 0.4 | n |  | TRUE
5 | bus_LV_261-121_0_6_node_6 | 0.4 | n |  | TRUE
6 | bus_LV_261-121_0_6_node_4 | 0.4 | n |  | TRUE
7 | bus_LV_261-121_0_6_node_53 | 0.4 | n |  | TRUE
8 | bus_LV_261-121_0_6_node_5 | 0.4 | n |  | TRUE
9 | bus_LV_261-121_0_6_node_60 | 0.4 | n |  | TRUE
10 | bus_LV_261-121_0_6_node_58 | 0.4 | n |  | TRUE
11 | bus_LV_261-121_0_6_node_66 | 0.4 | n |  | TRUE
12 | bus_LV_261-121_0_6_node_10 | 0.4 | n |  | TRUE
13 | bus_LV_261-121_0_6_node_11 | 0.4 | n |  | TRUE
14 | bus_LV_261-121_0_6_node_54 | 0.4 | n |  | TRUE
15 | bus_LV_261-121_0_6_node_15 | 0.4 | n |  | TRUE
16 | bus_LV_261-121_0_6_node_68 | 0.4 | n |  | TRUE
17 | bus_LV_261-121_0_6_node_12 | 0.4 | n |  | TRUE
18 | bus_LV_261-121_0_6_node_72 | 0.4 | n |  | TRUE
19 | bus_LV_261-121_0_6_node_13 | 0.4 | n |  | TRUE
20 | bus_LV_261-121_0_6_node_32 | 0.4 | n |  | TRUE
21 | bus_LV_261-121_0_6_node_69 | 0.4 | n |  | TRUE
22 | bus_LV_261-121_0_6_node_14 | 0.4 | n |  | TRUE
23 | bus_LV_261-121_0_6_node_67 | 0.4 | n |  | TRUE
24 | bus_LV_261-121_0_6_node_75 | 0.4 | n |  | TRUE
25 | bus_LV_261-121_0_6_node_16 | 0.4 | n |  | TRUE
26 | bus_LV_261-121_0_6_node_78 | 0.4 | n |  | TRUE
27 | bus_LV_261-121_0_6_node_43 | 0.4 | n |  | TRUE
28 | bus_LV_261-121_0_6_node_18 | 0.4 | n |  | TRUE
29 | bus_LV_261-121_0_6_node_24 | 0.4 | n |  | TRUE
30 | bus_LV_261-121_0_6_node_28 | 0.4 | n |  | TRUE
31 | bus_LV_261-121_0_6_node_83 | 0.4 | n |  | TRUE
32 | bus_LV_261-121_0_6_node_19 | 0.4 | n |  | TRUE
33 | bus_LV_261-121_0_6_node_33 | 0.4 | n |  | TRUE
34 | bus_LV_261-121_0_6_node_47 | 0.4 | n |  | TRUE
35 | bus_LV_261-121_0_6_node_20 | 0.4 | n |  | TRUE
36 | bus_LV_261-121_0_6_node_52 | 0.4 | n |  | TRUE
37 | bus_LV_261-121_0_6_node_29 | 0.4 | n |  | TRUE
38 | bus_LV_261-121_0_6_node_49 | 0.4 | n |  | TRUE
39 | bus_LV_261-121_0_6_node_22 | 0.4 | n |  | TRUE
40 | bus_LV_261-121_0_6_node_34 | 0.4 | n |  | TRUE
41 | bus_LV_261-121_0_6_node_81 | 0.4 | n |  | TRUE
42 | bus_LV_261-121_0_6_node_23 | 0.4 | n |  | TRUE
43 | bus_LV_261-121_0_6_node_26 | 0.4 | n |  | TRUE
44 | bus_LV_261-121_0_6_node_73 | 0.4 | n |  | TRUE
45 | bus_LV_261-121_0_6_node_84 | 0.4 | n |  | TRUE
46 | bus_LV_261-121_0_6_node_77 | 0.4 | n |  | TRUE
47 | bus_LV_261-121_0_6_node_76 | 0.4 | n |  | TRUE
48 | bus_LV_261-121_0_6_node_71 | 0.4 | n |  | TRUE
49 | bus_LV_261-121_0_6_node_80 | 0.4 | n |  | TRUE
50 | bus_LV_261-121_0_6_node_38 | 0.4 | n |  | TRUE
51 | bus_LV_261-121_0_6_node_35 | 0.4 | n |  | TRUE
52 | bus_LV_261-121_0_6_node_42 | 0.4 | n |  | TRUE
53 | bus_LV_261-121_0_6_node_39 | 0.4 | n |  | TRUE
54 | bus_LV_261-121_0_6_node_79 | 0.4 | n |  | TRUE
55 | bus_LV_261-121_0_6_node_64 | 0.4 | n |  | TRUE
56 | bus_LV_261-121_0_6_node_59 | 0.4 | n |  | TRUE
57 | bus_LV_261-121_0_6_node_65 | 0.4 | n |  | TRUE
58 | bus_LV_261-121_0_6_node_61 | 0.4 | n |  | TRUE
59 | bus_LV_261-121_0_6_node_62 | 0.4 | n |  | TRUE
60 | bus_LV_261-121_0_6_node_57 | 0.4 | n |  | TRUE
61 | bus_LV_261-121_0_6_node_56 | 0.4 | n |  | TRUE
62 | bus_LV_261-121_0_6_node_70 | 0.4 | n |  | TRUE
63 | bus_LV_261-121_0_6_node_74 | 0.4 | n |  | TRUE
64 | bus_LV_261-121_0_6_node_44 | 0.4 | n |  | TRUE
65 | bus_LV_261-121_0_6_node_46 | 0.4 | n |  | TRUE
66 | bus_LV_261-121_0_6_node_45 | 0.4 | n |  | TRUE
67 | bus_LV_261-121_0_6_node_48 | 0.4 | n |  | TRUE
68 | bus_LV_261-121_0_6_node_50 | 0.4 | n |  | TRUE
69 | bus_LV_261-121_0_6_node_41 | 0.4 | n |  | TRUE
70 | bus_LV_261-121_0_6_node_40 | 0.4 | n |  | TRUE
71 | bus_LV_261-121_0_6_node_82 | 0.4 | n |  | TRUE
72 | bus_LV_261-121_0_6_node_55 | 0.4 | n |  | TRUE
73 | bus_LV_261-121_0_6_node_36 | 0.4 | n |  | TRUE
74 | bus_LV_261-121_0_6_node_51 | 0.4 | n |  | TRUE
75 | bus_LV_261-121_0_6_node_37 | 0.4 | n |  | TRUE
76 | bus_LV_261-121_0_6_node_63 | 0.4 | n |  | TRUE
77 | bus_MV_533_0_node_0 | 20 | n |  | TRUE

## load
| name | bus | p_mw | q_mvar | const_z_percent | const_i_percent | sn_mva | scaling | in_service | type
0 | LV_261-121_0_6_load_0 | 0 | 0.015715 | 0.0039385 | 0 | 0 |  | 1 | TRUE | wye
1 | LV_261-121_0_6_load_85 | 4 | 0.072019 | 0.01805 | 0 | 0 |  | 1 | TRUE | wye
2 | LV_261-121_0_6_load_53 | 7 | 0.0037214 | 0.00093267 | 0 | 0 |  | 1 | TRUE | wye
3 | LV_261-121_0_6_load_60 | 9 | 0.015681 | 0.0039301 | 0 | 0 |  | 1 | TRUE | wye
4 | LV_261-121_0_6_load_58 | 10 | 0.023861 | 0.00598 | 0 | 0 |  | 1 | TRUE | wye
5 | LV_261-121_0_6_load_66 | 11 | 0.02611 | 0.0065437 | 0 | 0 |  | 1 | TRUE | wye
6 | LV_261-121_0_6_load_54 | 14 | 0.020452 | 0.0051257 | 0 | 0 |  | 1 | TRUE | wye
7 | LV_261-121_0_6_load_68 | 16 | 0.004969 | 0.0012454 | 0 | 0 |  | 1 | TRUE | wye
8 | LV_261-121_0_6_load_72 | 18 | 0.0064333 | 0.0016123 | 0 | 0 |  | 1 | TRUE | wye
9 | LV_261-121_0_6_load_69 | 21 | 0.0054359 | 0.0013624 | 0 | 0 |  | 1 | TRUE | wye
10 | LV_261-121_0_6_load_67 | 23 | 0.00635 | 0.0015915 | 0 | 0 |  | 1 | TRUE | wye
11 | LV_261-121_0_6_load_75 | 24 | 0.0072468 | 0.0018162 | 0 | 0 |  | 1 | TRUE | wye
12 | LV_261-121_0_6_load_78 | 26 | 0.0056588 | 0.0014182 | 0 | 0 |  | 1 | TRUE | wye
13 | LV_261-121_0_6_load_43 | 27 | 0.005918 | 0.0014832 | 0 | 0 |  | 1 | TRUE | wye
14 | LV_261-121_0_6_load_83 | 31 | 0.0082314 | 0.002063 | 0 | 0 |  | 1 | TRUE | wye
15 | LV_261-121_0_6_load_47 | 34 | 0.010404 | 0.0026074 | 0 | 0 |  | 1 | TRUE | wye
16 | LV_261-121_0_6_load_52 | 36 | 0.0085224 | 0.0021359 | 0 | 0 |  | 1 | TRUE | wye
17 | LV_261-121_0_6_load_49 | 38 | 0.0068615 | 0.0017196 | 0 | 0 |  | 1 | TRUE | wye
18 | LV_261-121_0_6_load_81 | 41 | 0.010646 | 0.0026682 | 0 | 0 |  | 1 | TRUE | wye
19 | LV_261-121_0_6_load_73 | 44 | 0.0077464 | 0.0019414 | 0 | 0 |  | 1 | TRUE | wye
20 | LV_261-121_0_6_load_84 | 45 | 0.0075426 | 0.0018903 | 0 | 0 |  | 1 | TRUE | wye
21 | LV_261-121_0_6_load_77 | 46 | 0.01933 | 0.0048446 | 0 | 0 |  | 1 | TRUE | wye
22 | LV_261-121_0_6_load_76 | 47 | 0.0058346 | 0.0014623 | 0 | 0 |  | 1 | TRUE | wye
23 | LV_261-121_0_6_load_71 | 48 | 0.0054422 | 0.0013639 | 0 | 0 |  | 1 | TRUE | wye
24 | LV_261-121_0_6_load_80 | 49 | 0.012449 | 0.00312 | 0 | 0 |  | 1 | TRUE | wye
25 | LV_261-121_0_6_load_38 | 50 | 0.0058312 | 0.0014614 | 0 | 0 |  | 1 | TRUE | wye
26 | LV_261-121_0_6_load_35 | 51 | 0.0072606 | 0.0018197 | 0 | 0 |  | 1 | TRUE | wye
27 | LV_261-121_0_6_load_42 | 52 | 0.0072795 | 0.0018244 | 0 | 0 |  | 1 | TRUE | wye
28 | LV_261-121_0_6_load_39 | 53 | 0.0042194 | 0.0010575 | 0 | 0 |  | 1 | TRUE | wye
29 | LV_261-121_0_6_load_79 | 54 | 0.014511 | 0.0036367 | 0 | 0 |  | 1 | TRUE | wye
30 | LV_261-121_0_6_load_64 | 55 | 0.017449 | 0.0043732 | 0 | 0 |  | 1 | TRUE | wye
31 | LV_261-121_0_6_load_59 | 56 | 0.0065779 | 0.0016486 | 0 | 0 |  | 1 | TRUE | wye
32 | LV_261-121_0_6_load_65 | 57 | 0.018038 | 0.0045209 | 0 | 0 |  | 1 | TRUE | wye
33 | LV_261-121_0_6_load_61 | 58 | 0.0046134 | 0.0011562 | 0 | 0 |  | 1 | TRUE | wye
34 | LV_261-121_0_6_load_62 | 59 | 0.017191 | 0.0043084 | 0 | 0 |  | 1 | TRUE | wye
35 | LV_261-121_0_6_load_57 | 60 | 0.0083267 | 0.0020869 | 0 | 0 |  | 1 | TRUE | wye
36 | LV_261-121_0_6_load_56 | 61 | 0.0059075 | 0.0014806 | 0 | 0 |  | 1 | TRUE | wye
37 | LV_261-121_0_6_load_70 | 62 | 0.0054415 | 0.0013638 | 0 | 0 |  | 1 | TRUE | wye
38 | LV_261-121_0_6_load_74 | 63 | 0.005841 | 0.0014639 | 0 | 0 |  | 1 | TRUE | wye
39 | LV_261-121_0_6_load_44 | 64 | 0.0050681 | 0.0012702 | 0 | 0 |  | 1 | TRUE | wye
40 | LV_261-121_0_6_load_46 | 65 | 0.0058712 | 0.0014715 | 0 | 0 |  | 1 | TRUE | wye
41 | LV_261-121_0_6_load_45 | 66 | 0.0058114 | 0.0014565 | 0 | 0 |  | 1 | TRUE | wye
42 | LV_261-121_0_6_load_48 | 67 | 0.010404 | 0.0026074 | 0 | 0 |  | 1 | TRUE | wye
43 | LV_261-121_0_6_load_50 | 68 | 0.0033598 | 0.00084204 | 0 | 0 |  | 1 | TRUE | wye
44 | LV_261-121_0_6_load_41 | 69 | 0.0065665 | 0.0016457 | 0 | 0 |  | 1 | TRUE | wye
45 | LV_261-121_0_6_load_40 | 70 | 0.0044867 | 0.0011245 | 0 | 0 |  | 1 | TRUE | wye
46 | LV_261-121_0_6_load_82 | 71 | 0.011408 | 0.0028591 | 0 | 0 |  | 1 | TRUE | wye
47 | LV_261-121_0_6_load_55 | 72 | 0.0075739 | 0.0018982 | 0 | 0 |  | 1 | TRUE | wye
48 | LV_261-121_0_6_load_36 | 73 | 0.013041 | 0.0032683 | 0 | 0 |  | 1 | TRUE | wye
49 | LV_261-121_0_6_load_51 | 74 | 0.0071704 | 0.0017971 | 0 | 0 |  | 1 | TRUE | wye
50 | LV_261-121_0_6_load_37 | 75 | 0.0071503 | 0.001792 | 0 | 0 |  | 1 | TRUE | wye
51 | LV_261-121_0_6_load_63 | 76 | 0.016817 | 0.0042148 | 0 | 0 |  | 1 | TRUE | wye

## ext_grid
| name | bus | vm_pu | va_degree | slack_weight | in_service
0 |  | 14 | 1 | 0 | 1 | TRUE

## line
| name | std_type | from_bus | to_bus | length_km | r_ohm_per_km | x_ohm_per_km | c_nf_per_km | g_us_per_km | max_i_ka | df | parallel | type | in_service
0 | LV_261-121_0_6_line_0 |  | 0 | 1 | 0.078589 | 0.125 | 0.08 | 261 | 0 | 0.364 | 1 | 1 | cs | TRUE
1 | LV_261-121_0_6_line_1 |  | 1 | 2 | 0.023672 | 0.125 | 0.08 | 261 | 0 | 0.364 | 1 | 1 | cs | TRUE
2 | LV_261-121_0_6_line_2 |  | 2 | 50 | 0.028936 | 0.125 | 0.08 | 261 | 0 | 0.364 | 1 | 1 | cs | TRUE
3 | LV_261-121_0_6_line_3 |  | 2 | 51 | 0.013365 | 0.125 | 0.08 | 261 | 0 | 0.364 | 1 | 1 | cs | TRUE
4 | LV_261-121_0_6_line_4 |  | 3 | 4 | 0.043233 | 0.125 | 0.08 | 261 | 0 | 0.364 | 1 | 1 | cs | TRUE
5 | LV_261-121_0_6_line_5 |  | 3 | 5 | 0.027123 | 0.125 | 0.08 | 261 | 0 | 0.364 | 1 | 1 | cs | TRUE
6 | LV_261-121_0_6_line_6 |  | 5 | 11 | 0.010878 | 0.125 | 0.08 | 261 | 0 | 0.364 | 1 | 1 | cs | TRUE
7 | LV_261-121_0_6_line_7 |  | 5 | 6 | 0.19058 | 0.125 | 0.08 | 261 | 0 | 0.364 | 1 | 3 | cs | TRUE
8 | LV_261-121_0_6_line_8 |  | 5 | 8 | 0.010412 | 0.125 | 0.08 | 261 | 0 | 0.364 | 1 | 2 | cs | TRUE
9 | LV_261-121_0_6_line_9 |  | 6 | 7 | 0.018778 | 0.125 | 0.08 | 261 | 0 | 0.364 | 1 | 3 | cs | TRUE
10 | LV_261-121_0_6_line_10 |  | 7 | 14 | 0.044892 | 0.125 | 0.08 | 261 | 0 | 0.364 | 1 | 3 | cs | TRUE
11 | LV_261-121_0_6_line_11 |  | 8 | 9 | 0.018918 | 0.125 | 0.08 | 261 | 0 | 0.364 | 1 | 1 | cs | TRUE
12 | LV_261-121_0_6_line_12 |  | 8 | 10 | 0.008603 | 0.125 | 0.08 | 261 | 0 | 0.364 | 1 | 1 | cs | TRUE
13 | LV_261-121_0_6_line_13 |  | 9 | 55 | 0.0096222 | 0.125 | 0.08 | 261 | 0 | 0.364 | 1 | 1 | cs | TRUE
14 | LV_261-121_0_6_line_14 |  | 10 | 56 | 0.012967 | 0.125 | 0.08 | 261 | 0 | 0.364 | 1 | 1 | cs | TRUE
15 | LV_261-121_0_6_line_15 |  | 11 | 57 | 0.013525 | 0.125 | 0.08 | 261 | 0 | 0.364 | 1 | 1 | cs | TRUE
16 | LV_261-121_0_6_line_16 |  | 12 | 13 | 0.011839 | 0.125 | 0.08 | 261 | 0 | 0.364 | 1 | 3 | cs | TRUE
17 | LV_261-121_0_6_line_17 |  | 12 | 14 | 0.029029 | 0.125 | 0.08 | 261 | 0 | 0.364 | 1 | 3 | cs | TRUE
18 | LV_261-121_0_6_line_18 |  | 13 | 15 | 0.010492 | 0.125 | 0.08 | 261 | 0 | 0.364 | 1 | 3 | cs | TRUE
19 | LV_261-121_0_6_line_19 |  | 13 | 16 | 0.012914 | 0.125 | 0.08 | 261 | 0 | 0.364 | 1 | 1 | cs | TRUE
20 | LV_261-121_0_6_line_20 |  | 15 | 25 | 0.002469 | 0.125 | 0.08 | 261 | 0 | 0.364 | 1 | 1 | cs | TRUE
21 | LV_261-121_0_6_line_21 |  | 15 | 26 | 0.01373 | 0.125 | 0.08 | 261 | 0 | 0.364 | 1 | 3 | cs | TRUE
22 | LV_261-121_0_6_line_22 |  | 17 | 18 | 0.012273 | 0.125 | 0.08 | 261 | 0 | 0.364 | 1 | 2 | cs | TRUE
23 | LV_261-121_0_6_line_23 |  | 17 | 19 | 0.010522 | 0.125 | 0.08 | 261 | 0 | 0.364 | 1 | 1 | cs | TRUE
24 | LV_261-121_0_6_line_24 |  | 17 | 20 | 0.0079443 | 0.125 | 0.08 | 261 | 0 | 0.364 | 1 | 1 | cs | TRUE
25 | LV_261-121_0_6_line_25 |  | 17 | 21 | 0.023978 | 0.125 | 0.08 | 261 | 0 | 0.364 | 1 | 1 | cs | TRUE
26 | LV_261-121_0_6_line_26 |  | 18 | 26 | 0.01798 | 0.125 | 0.08 | 261 | 0 | 0.364 | 1 | 3 | cs | TRUE
27 | LV_261-121_0_6_line_27 |  | 19 | 22 | 0.0079357 | 0.125 | 0.08 | 261 | 0 | 0.364 | 1 | 1 | cs | TRUE
28 | LV_261-121_0_6_line_28 |  | 19 | 23 | 0.012998 | 0.125 | 0.08 | 261 | 0 | 0.364 | 1 | 1 | cs | TRUE
29 | LV_261-121_0_6_line_29 |  | 20 | 52 | 0.013726 | 0.125 | 0.08 | 261 | 0 | 0.364 | 1 | 1 | cs | TRUE
30 | LV_261-121_0_6_line_30 |  | 20 | 53 | 0.024348 | 0.125 | 0.08 | 261 | 0 | 0.364 | 1 | 1 | cs | TRUE
31 | LV_261-121_0_6_line_31 |  | 21 | 62 | 0.017561 | 0.125 | 0.08 | 261 | 0 | 0.364 | 1 | 1 | cs | TRUE
32 | LV_261-121_0_6_line_32 |  | 22 | 24 | 0.01306 | 0.125 | 0.08 | 261 | 0 | 0.364 | 1 | 1 | cs | TRUE
33 | LV_261-121_0_6_line_33 |  | 24 | 63 | 0.018149 | 0.125 | 0.08 | 261 | 0 | 0.364 | 1 | 1 | cs | TRUE
34 | LV_261-121_0_6_line_34 |  | 25 | 27 | 0.025161 | 0.125 | 0.08 | 261 | 0 | 0.364 | 1 | 1 | cs | TRUE
35 | LV_261-121_0_6_line_35 |  | 27 | 64 | 0.017382 | 0.125 | 0.08 | 261 | 0 | 0.364 | 1 | 1 | cs | TRUE
36 | LV_261-121_0_6_line_36 |  | 28 | 29 | 0.0079786 | 0.125 | 0.08 | 261 | 0 | 0.364 | 1 | 1 | cs | TRUE
37 | LV_261-121_0_6_line_37 |  | 28 | 30 | 0.00375 | 0.125 | 0.08 | 261 | 0 | 0.364 | 1 | 1 | cs | TRUE
38 | LV_261-121_0_6_line_38 |  | 28 | 31 | 0.0065694 | 0.125 | 0.08 | 261 | 0 | 0.364 | 1 | 1 | cs | TRUE
39 | LV_261-121_0_6_line_39 |  | 29 | 45 | 0.0043906 | 0.125 | 0.08 | 261 | 0 | 0.364 | 1 | 1 | cs | TRUE
40 | LV_261-121_0_6_line_40 |  | 29 | 36 | 0.0095997 | 0.125 | 0.08 | 261 | 0 | 0.364 | 1 | 1 | cs | TRUE
41 | LV_261-121_0_6_line_41 |  | 30 | 48 | 0.020332 | 0.125 | 0.08 | 261 | 0 | 0.364 | 1 | 1 | cs | TRUE
42 | LV_261-121_0_6_line_42 |  | 31 | 65 | 0.01721 | 0.125 | 0.08 | 261 | 0 | 0.364 | 1 | 1 | cs | TRUE
43 | LV_261-121_0_6_line_43 |  | 32 | 33 | 0.006016 | 0.125 | 0.08 | 261 | 0 | 0.364 | 1 | 1 | cs | TRUE
44 | LV_261-121_0_6_line_44 |  | 32 | 34 | 0.011422 | 0.125 | 0.08 | 261 | 0 | 0.364 | 1 | 1 | cs | TRUE
45 | LV_261-121_0_6_line_45 |  | 33 | 40 | 0.0084777 | 0.125 | 0.08 | 261 | 0 | 0.364 | 1 | 1 | cs | TRUE
46 | LV_261-121_0_6_line_46 |  | 34 | 67 | 0.01766 | 0.125 | 0.08 | 261 | 0 | 0.364 | 1 | 1 | cs | TRUE
47 | LV_261-121_0_6_line_47 |  | 35 | 36 | 0.0058978 | 0.125 | 0.08 | 261 | 0 | 0.364 | 1 | 1 | cs | TRUE
48 | LV_261-121_0_6_line_48 |  | 35 | 37 | 0.0082643 | 0.125 | 0.08 | 261 | 0 | 0.364 | 1 | 1 | cs | TRUE
49 | LV_261-121_0_6_line_49 |  | 35 | 38 | 0.007924 | 0.125 | 0.08 | 261 | 0 | 0.364 | 1 | 1 | cs | TRUE
50 | LV_261-121_0_6_line_50 |  | 37 | 49 | 0.013037 | 0.125 | 0.08 | 261 | 0 | 0.364 | 1 | 1 | cs | TRUE
51 | LV_261-121_0_6_line_51 |  | 38 | 68 | 0.013234 | 0.125 | 0.08 | 261 | 0 | 0.364 | 1 | 1 | cs | TRUE
52 | LV_261-121_0_6_line_52 |  | 39 | 40 | 0.00425 | 0.125 | 0.08 | 261 | 0 | 0.364 | 1 | 1 | cs | TRUE
53 | LV_261-121_0_6_line_53 |  | 39 | 41 | 0.016969 | 0.125 | 0.08 | 261 | 0 | 0.364 | 1 | 1 | cs | TRUE
54 | LV_261-121_0_6_line_54 |  | 40 | 54 | 0.0085153 | 0.125 | 0.08 | 261 | 0 | 0.364 | 1 | 1 | cs | TRUE
55 | LV_261-121_0_6_line_55 |  | 41 | 71 | 0.012676 | 0.125 | 0.08 | 261 | 0 | 0.364 | 1 | 1 | cs | TRUE
56 | LV_261-121_0_6_line_56 |  | 42 | 43 | 0.010581 | 0.125 | 0.08 | 261 | 0 | 0.364 | 1 | 1 | cs | TRUE
57 | LV_261-121_0_6_line_57 |  | 42 | 44 | 0.013741 | 0.125 | 0.08 | 261 | 0 | 0.364 | 1 | 1 | cs | TRUE
58 | LV_261-121_0_6_line_58 |  | 43 | 46 | 0.014152 | 0.125 | 0.08 | 261 | 0 | 0.364 | 1 | 1 | cs | TRUE
59 | LV_261-121_0_6_line_59 |  | 43 | 47 | 0.024583 | 0.125 | 0.08 | 261 | 0 | 0.364 | 1 | 1 | cs | TRUE
60 | LV_261-121_0_6_line_60 |  | 46 | 71 | 0.017297 | 0.125 | 0.08 | 261 | 0 | 0.364 | 1 | 1 | cs | TRUE
61 | LV_261-121_0_6_line_61 |  | 47 | 52 | 0.01861 | 0.125 | 0.08 | 261 | 0 | 0.364 | 1 | 1 | cs | TRUE
62 | LV_261-121_0_6_line_62 |  | 48 | 62 | 0.017563 | 0.125 | 0.08 | 261 | 0 | 0.364 | 1 | 1 | cs | TRUE
63 | LV_261-121_0_6_line_63 |  | 50 | 72 | 0.019389 | 0.125 | 0.08 | 261 | 0 | 0.364 | 1 | 1 | cs | TRUE
64 | LV_261-121_0_6_line_64 |  | 51 | 73 | 0.018625 | 0.125 | 0.08 | 261 | 0 | 0.364 | 1 | 1 | cs | TRUE
65 | LV_261-121_0_6_line_65 |  | 53 | 70 | 0.013683 | 0.125 | 0.08 | 261 | 0 | 0.364 | 1 | 1 | cs | TRUE
66 | LV_261-121_0_6_line_66 |  | 55 | 76 | 0.009871 | 0.125 | 0.08 | 261 | 0 | 0.364 | 1 | 1 | cs | TRUE
67 | LV_261-121_0_6_line_67 |  | 56 | 75 | 0.0093306 | 0.125 | 0.08 | 261 | 0 | 0.364 | 1 | 1 | cs | TRUE
68 | LV_261-121_0_6_line_68 |  | 58 | 59 | 0.0098365 | 0.125 | 0.08 | 261 | 0 | 0.364 | 1 | 1 | cs | TRUE
69 | LV_261-121_0_6_line_69 |  | 59 | 76 | 0.0097995 | 0.125 | 0.08 | 261 | 0 | 0.364 | 1 | 1 | cs | TRUE
70 | LV_261-121_0_6_line_70 |  | 60 | 61 | 0.020674 | 0.125 | 0.08 | 261 | 0 | 0.364 | 1 | 1 | cs | TRUE
71 | LV_261-121_0_6_line_71 |  | 61 | 72 | 0.0011582 | 0.125 | 0.08 | 261 | 0 | 0.364 | 1 | 1 | cs | TRUE
72 | LV_261-121_0_6_line_72 |  | 64 | 66 | 0.017326 | 0.125 | 0.08 | 261 | 0 | 0.364 | 1 | 1 | cs | TRUE
73 | LV_261-121_0_6_line_73 |  | 68 | 74 | 4.3253e-05 | 0.125 | 0.08 | 261 | 0 | 0.364 | 1 | 1 | cs | TRUE
74 | LV_261-121_0_6_line_74 |  | 69 | 70 | 0.013695 | 0.125 | 0.08 | 261 | 0 | 0.364 | 1 | 1 | cs | TRUE
75 | LV_261-121_0_6_line_75 |  | 73 | 75 | 0.013959 | 0.125 | 0.08 | 261 | 0 | 0.364 | 1 | 1 | cs | TRUE

## trafo
| name | std_type | hv_bus | lv_bus | sn_mva | vn_hv_kv | vn_lv_kv | vk_percent | vkr_percent | pfe_kw | i0_percent | shift_degree | tap_side | tap_neutral | tap_min | tap_max | tap_step_percent | tap_step_degree | tap_pos | tap_phase_shifter | parallel | df | in_service
0 | LV_261-121_0_6_trafo_54 | 0.63 MVA 20/0.4 kV | 77 | 14 | 0.63 | 20 | 0.4 | 6 | 1.206 | 1.65 | 0.2619 | 150 | hv | 0 | -2 | 2 | 2.5 | 0 | 0 | FALSE | 1 | 1 | TRUE

## line_geodata
| x0 | y0 | x1 | y1 | x2 | y2 | x3 | y3 | x4 | y4 | x5 | y5 | x6 | y6 | x7 | y7 | x8 | y8 | x9 | y9 | x10 | y10 | x11 | y11 | x12 | y12 | x13 | y13
0 | 2681031.8422 | 1247713.1911 | 2680994.0545 | 1247748.5119 | 2680992.7606 | 1247747.5713 | 2680991.4076 | 1247747.0969 | 2680989.9658 | 1247747.0328 | 2680988.5711 | 1247747.3917 | 2680987.3374 | 1247748.131 | 2680986.371 | 1247749.2075 | 2680973.4372 | 1247761.8162
1 | 2681031.8422 | 1247713.1911 | 2681035.12 | 1247716.5273 | 2681042.5485 | 1247709.6237 | 2681046.4639 | 1247713.8359 | 2681048.5274 | 1247711.5179
2 | 2681048.5274 | 1247711.5179 | 2681060.5206 | 1247724.8583 | 2681064.5249 | 1247725.3245 | 2681069.1873 | 1247730.4993
3 | 2681048.5274 | 1247711.5179 | 2681051.757 | 1247707.8816 | 2681057.7606 | 1247701.862
4 | 2681113.9036 | 1247629.5851 | 2681093.0934 | 1247611.9876 | 2681081.6378 | 1247600.745
5 | 2681113.9036 | 1247629.5851 | 2681108.0681 | 1247635.9766 | 2681111.7356 | 1247639.5294 | 2681115.2691 | 1247642.9469 | 2681111.3358 | 1247647.2184 | 2681109.5493 | 1247649.1621
6 | 2681109.5493 | 1247649.1621 | 2681117.6857 | 1247656.3829
7 | 2681031.4445 | 1247561.6415 | 2681047.4705 | 1247578.3727 | 2681042.5361 | 1247583.4979 | 2681041.9245 | 1247584.0344 | 2681019.9535 | 1247605.461 | 2681043.3683 | 1247629.7987 | 2681063.4131 | 1247649.7873 | 2681070.2434 | 1247656.808 | 2681074.8538 | 1247661.5634 | 2681079.8565 | 1247666.9024 | 2681083.0948 | 1247670.3603 | 2681102.5558 | 1247649.6557 | 2681106.1527 | 1247652.8517 | 2681109.5493 | 1247649.1621
8 | 2681102.503 | 1247656.8269 | 2681106.1527 | 1247652.8517 | 2681109.5493 | 1247649.1621
9 | 2681031.4445 | 1247561.6415 | 2681035.0903 | 1247557.9553 | 2681039.1549 | 1247553.4742 | 2681044.158 | 1247547.8289
10 | 2681065.2558 | 1247510.1103 | 2681065.8927 | 1247518.2138 | 2681047.9467 | 1247543.5537 | 2681044.158 | 1247547.8289
11 | 2681102.503 | 1247656.8269 | 2681116.634 | 1247669.4044
12 | 2681102.503 | 1247656.8269 | 2681100.4635 | 1247659.0451 | 2681096.5162 | 1247663.0029
13 | 2681123.8215 | 1247675.8017 | 2681116.634 | 1247669.4044
14 | 2681096.5162 | 1247663.0029 | 2681087.3594 | 1247672.1841
15 | 2681127.8014 | 1247665.3602 | 2681117.6857 | 1247656.3829
16 | 2681084.3024 | 1247488.2547 | 2681088.1554 | 1247483.7819 | 2681092.0314 | 1247479.2871
17 | 2681084.3024 | 1247488.2547 | 2681082.2548 | 1247489.9502 | 2681065.2558 | 1247510.1103 | 2681065.2558 | 1247510.1103
18 | 2681084.0346 | 1247472.4951 | 2681087.8277 | 1247475.7159 | 2681092.0314 | 1247479.2871
19 | 2681092.0314 | 1247479.2871 | 2681100.2435 | 1247469.3199
20 | 2681082.1531 | 1247470.8904 | 2681084.0346 | 1247472.4951
21 | 2681084.0346 | 1247472.4951 | 2681092.7578 | 1247461.8924
22 | 2681111.9789 | 1247438.5301 | 2681104.1816 | 1247448.0074
23 | 2681120.0058 | 1247445.3338 | 2681115.4288 | 1247441.4461 | 2681111.9789 | 1247438.5301
24 | 2681117.0256 | 1247432.3947 | 2681114.7059 | 1247435.2094 | 2681111.9789 | 1247438.5301
25 | 2681111.9789 | 1247438.5301 | 2681093.6983 | 1247423.0137
26 | 2681104.1816 | 1247448.0074 | 2681092.7578 | 1247461.8924
27 | 2681125.0523 | 1247439.2094 | 2681122.6941 | 1247442.0793 | 2681120.0058 | 1247445.3338
28 | 2681120.0058 | 1247445.3338 | 2681111.7405 | 1247455.3657
29 | 2681117.0256 | 1247432.3947 | 2681125.7446 | 1247421.7938
30 | 2681117.0256 | 1247432.3947 | 2681098.4685 | 1247416.6321
31 | 2681093.6983 | 1247423.0137 | 2681080.3098 | 1247411.6497
32 | 2681125.0523 | 1247439.2094 | 2681133.3577 | 1247429.1301
33 | 2681144.8992 | 1247415.1235 | 2681133.3577 | 1247429.1301
34 | 2681082.1531 | 1247470.8904 | 2681062.9763 | 1247454.6017
35 | 2681049.7285 | 1247443.349 | 2681062.9763 | 1247454.6017
36 | 2681042.9775 | 1247380.5444 | 2681045.4168 | 1247383.8913 | 2681047.6783 | 1247386.9912
37 | 2681047.6783 | 1247386.9912 | 2681049.4721 | 1247386.7266 | 2681051.3616 | 1247387.1972
38 | 2681047.6783 | 1247386.9912 | 2681046.1175 | 1247387.8927 | 2681042.192 | 1247390.5972
39 | 2681042.9775 | 1247380.5444 | 2681039.3363 | 1247382.9979
40 | 2681042.9775 | 1247380.5444 | 2681050.8799 | 1247375.0942
41 | 2681051.3616 | 1247387.1972 | 2681052.9014 | 1247388.3858 | 2681066.9195 | 1247400.2842
42 | 2681028.0202 | 1247400.3612 | 2681042.192 | 1247390.5972
43 | 2681097.1259 | 1247338.2759 | 2681097.3987 | 1247340.4146 | 2681096.9501 | 1247342.2876 | 2681095.9081 | 1247343.919
44 | 2681097.1259 | 1247338.2759 | 2681096.0867 | 1247336.3826 | 2681089.8018 | 1247329.5786
45 | 2681095.9081 | 1247343.919 | 2681098.68 | 1247346.1474 | 2681102.5204 | 1247349.2244
46 | 2681077.8187 | 1247316.6059 | 2681089.8018 | 1247329.5786
47 | 2681055.7349 | 1247371.7457 | 2681050.8799 | 1247375.0942
48 | 2681055.7349 | 1247371.7457 | 2681058.0814 | 1247375.2581 | 2681060.3318 | 1247378.6135
49 | 2681055.7349 | 1247371.7457 | 2681062.2586 | 1247367.2476
50 | 2681060.3318 | 1247378.6135 | 2681061.5268 | 1247377.3956 | 2681070.8653 | 1247370.9781
51 | 2681073.1534 | 1247359.7355 | 2681062.2586 | 1247367.2476
52 | 2681106.6036 | 1247348.9133 | 2681105.332 | 1247348.5512 | 2681103.8655 | 1247348.6312 | 2681102.5204 | 1247349.2244
53 | 2681106.6036 | 1247348.9133 | 2681107.6888 | 1247349.6509 | 2681119.6036 | 1247359.8085
54 | 2681102.5204 | 1247349.2244 | 2681095.5025 | 1247354.0472
55 | 2681119.6036 | 1247359.8085 | 2681129.2497 | 1247368.0321
56 | 2681161.2383 | 1247395.2946 | 2681156.9749 | 1247391.667 | 2681153.1819 | 1247388.4349
57 | 2681161.2383 | 1247395.2946 | 2681171.6963 | 1247404.2086
58 | 2681153.1819 | 1247388.4349 | 2681142.4124 | 1247379.2536
59 | 2681153.1819 | 1247388.4349 | 2681137.5663 | 1247407.4207
60 | 2681129.2497 | 1247368.0321 | 2681142.4124 | 1247379.2536
61 | 2681137.5663 | 1247407.4207 | 2681125.7446 | 1247421.7938
62 | 2681080.3098 | 1247411.6497 | 2681066.9195 | 1247400.2842
63 | 2681069.1873 | 1247730.4993 | 2681082.1659 | 1247744.9044
64 | 2681070.9132 | 1247688.6743 | 2681057.7606 | 1247701.862
65 | 2681088.0402 | 1247407.7742 | 2681098.4685 | 1247416.6321
66 | 2681131.195 | 1247682.3645 | 2681123.8215 | 1247675.8017
67 | 2681087.3594 | 1247672.1841 | 2681080.7705 | 1247678.7906
68 | 2681145.8625 | 1247695.4196 | 2681138.5149 | 1247688.8797
69 | 2681138.5149 | 1247688.8797 | 2681131.195 | 1247682.3645
70 | 2681096.7799 | 1247761.1246 | 2681082.9412 | 1247745.7648
71 | 2681082.9412 | 1247745.7648 | 2681082.1659 | 1247744.9044
72 | 2681049.7285 | 1247443.349 | 2681036.5233 | 1247432.1326
73 | 2681073.1534 | 1247359.7355 | 2681073.1891 | 1247359.711
74 | 2681088.0402 | 1247407.7742 | 2681077.6027 | 1247398.9085
75 | 2681080.7705 | 1247678.7906 | 2681070.9132 | 1247688.6743

## bus_geodata
| x | y | coords
0 | 2680973.4372 | 1247761.8162
1 | 2681031.8422 | 1247713.1911
2 | 2681048.5274 | 1247711.5179
3 | 2681113.9036 | 1247629.5851
4 | 2681081.6378 | 1247600.745
5 | 2681109.5493 | 1247649.1621
6 | 2681031.4445 | 1247561.6415
7 | 2681044.158 | 1247547.8289
8 | 2681102.503 | 1247656.8269
9 | 2681116.634 | 1247669.4044
10 | 2681096.5162 | 1247663.0029
11 | 2681117.6857 | 1247656.3829
12 | 2681084.3024 | 1247488.2547
13 | 2681092.0314 | 1247479.2871
14 | 2681065.2558 | 1247510.1103
15 | 2681084.0346 | 1247472.4951
16 | 2681100.2435 | 1247469.3199
17 | 2681111.9789 | 1247438.5301
18 | 2681104.1816 | 1247448.0074
19 | 2681120.0058 | 1247445.3338
20 | 2681117.0256 | 1247432.3947
21 | 2681093.6983 | 1247423.0137
22 | 2681125.0523 | 1247439.2094
23 | 2681111.7405 | 1247455.3657
24 | 2681133.3577 | 1247429.1301
25 | 2681082.1531 | 1247470.8904
26 | 2681092.7578 | 1247461.8924
27 | 2681062.9763 | 1247454.6017
28 | 2681047.6783 | 1247386.9912
29 | 2681042.9775 | 1247380.5444
30 | 2681051.3616 | 1247387.1972
31 | 2681042.192 | 1247390.5972
32 | 2681097.1259 | 1247338.2759
33 | 2681095.9081 | 1247343.919
34 | 2681089.8018 | 1247329.5786
35 | 2681055.7349 | 1247371.7457
36 | 2681050.8799 | 1247375.0942
37 | 2681060.3318 | 1247378.6135
38 | 2681062.2586 | 1247367.2476
39 | 2681106.6036 | 1247348.9133
40 | 2681102.5204 | 1247349.2244
41 | 2681119.6036 | 1247359.8085
42 | 2681161.2383 | 1247395.2946
43 | 2681153.1819 | 1247388.4349
44 | 2681171.6963 | 1247404.2086
45 | 2681039.3363 | 1247382.9979
46 | 2681142.4124 | 1247379.2536
47 | 2681137.5663 | 1247407.4207
48 | 2681066.9195 | 1247400.2842
49 | 2681070.8653 | 1247370.9781
50 | 2681069.1873 | 1247730.4993
51 | 2681057.7606 | 1247701.862
52 | 2681125.7446 | 1247421.7938
53 | 2681098.4685 | 1247416.6321
54 | 2681095.5025 | 1247354.0472
55 | 2681123.8215 | 1247675.8017
56 | 2681087.3594 | 1247672.1841
57 | 2681127.8014 | 1247665.3602
58 | 2681145.8625 | 1247695.4196
59 | 2681138.5149 | 1247688.8797
60 | 2681096.7799 | 1247761.1246
61 | 2681082.9412 | 1247745.7648
62 | 2681080.3098 | 1247411.6497
63 | 2681144.8992 | 1247415.1235
64 | 2681049.7285 | 1247443.349
65 | 2681028.0202 | 1247400.3612
66 | 2681036.5233 | 1247432.1326
67 | 2681077.8187 | 1247316.6059
68 | 2681073.1534 | 1247359.7355
69 | 2681077.6027 | 1247398.9085
70 | 2681088.0402 | 1247407.7742
71 | 2681129.2497 | 1247368.0321
72 | 2681082.1659 | 1247744.9044
73 | 2681070.9132 | 1247688.6743
74 | 2681073.1891 | 1247359.711
75 | 2681080.7705 | 1247678.7906
76 | 2681131.195 | 1247682.3645
77 | 2681084.3024 | 1247488.2547

## line_std_types
| c_nf_per_km | r_ohm_per_km | x_ohm_per_km | max_i_ka | type | q_mm2 | alpha | voltage_rating
NAYY 4x50 SE | 210 | 0.642 | 0.083 | 0.142 | cs | 50 | 0.00403 | LV
NAYY 4x120 SE | 264 | 0.225 | 0.08 | 0.242 | cs | 120 | 0.00403 | LV
NAYY 4x150 SE | 261 | 0.208 | 0.08 | 0.27 | cs | 150 | 0.00403 | LV
NA2XS2Y 1x95 RM/25 12/20 kV | 216 | 0.313 | 0.132 | 0.252 | cs | 95 | 0.00403 | MV
NA2XS2Y 1x185 RM/25 12/20 kV | 273 | 0.161 | 0.117 | 0.362 | cs | 185 | 0.00403 | MV
NA2XS2Y 1x240 RM/25 12/20 kV | 304 | 0.122 | 0.112 | 0.421 | cs | 240 | 0.00403 | MV
NA2XS2Y 1x95 RM/25 6/10 kV | 315 | 0.313 | 0.123 | 0.249 | cs | 95 | 0.00403 | MV
NA2XS2Y 1x185 RM/25 6/10 kV | 406 | 0.161 | 0.11 | 0.358 | cs | 185 | 0.00403 | MV
NA2XS2Y 1x240 RM/25 6/10 kV | 456 | 0.122 | 0.105 | 0.416 | cs | 240 | 0.00403 | MV
NA2XS2Y 1x150 RM/25 12/20 kV | 250 | 0.206 | 0.116 | 0.319 | cs | 150 | 0.00403 | MV
NA2XS2Y 1x120 RM/25 12/20 kV | 230 | 0.253 | 0.119 | 0.283 | cs | 120 | 0.00403 | MV
NA2XS2Y 1x70 RM/25 12/20 kV | 190 | 0.443 | 0.132 | 0.22 | cs | 70 | 0.00403 | MV
NA2XS2Y 1x150 RM/25 6/10 kV | 360 | 0.206 | 0.11 | 0.315 | cs | 150 | 0.00403 | MV
NA2XS2Y 1x120 RM/25 6/10 kV | 340 | 0.253 | 0.113 | 0.28 | cs | 120 | 0.00403 | MV
NA2XS2Y 1x70 RM/25 6/10 kV | 280 | 0.443 | 0.123 | 0.217 | cs | 70 | 0.00403 | MV
N2XS(FL)2Y 1x120 RM/35 64/110 kV | 112 | 0.153 | 0.166 | 0.366 | cs | 120 | 0.00393 | HV
N2XS(FL)2Y 1x185 RM/35 64/110 kV | 125 | 0.099 | 0.156 | 0.457 | cs | 185 | 0.00393 | HV
N2XS(FL)2Y 1x240 RM/35 64/110 kV | 135 | 0.075 | 0.149 | 0.526 | cs | 240 | 0.00393 | HV
N2XS(FL)2Y 1x300 RM/35 64/110 kV | 144 | 0.06 | 0.144 | 0.588 | cs | 300 | 0.00393 | HV
15-AL1/3-ST1A 0.4 | 11 | 1.8769 | 0.35 | 0.105 | ol | 16 | 0.00403 | LV
24-AL1/4-ST1A 0.4 | 11.25 | 1.2012 | 0.335 | 0.14 | ol | 24 | 0.00403 | LV
48-AL1/8-ST1A 0.4 | 12.2 | 0.5939 | 0.3 | 0.21 | ol | 48 | 0.00403 | LV
94-AL1/15-ST1A 0.4 | 13.2 | 0.306 | 0.29 | 0.35 | ol | 94 | 0.00403 | LV
34-AL1/6-ST1A 10.0 | 9.7 | 0.8342 | 0.36 | 0.17 | ol | 34 | 0.00403 | MV
48-AL1/8-ST1A 10.0 | 10.1 | 0.5939 | 0.35 | 0.21 | ol | 48 | 0.00403 | MV
70-AL1/11-ST1A 10.0 | 10.4 | 0.4132 | 0.339 | 0.29 | ol | 70 | 0.00403 | MV
94-AL1/15-ST1A 10.0 | 10.75 | 0.306 | 0.33 | 0.35 | ol | 94 | 0.00403 | MV
122-AL1/20-ST1A 10.0 | 11.1 | 0.2376 | 0.323 | 0.41 | ol | 122 | 0.00403 | MV
149-AL1/24-ST1A 10.0 | 11.25 | 0.194 | 0.315 | 0.47 | ol | 149 | 0.00403 | MV
34-AL1/6-ST1A 20.0 | 9.15 | 0.8342 | 0.382 | 0.17 | ol | 34 | 0.00403 | MV
48-AL1/8-ST1A 20.0 | 9.5 | 0.5939 | 0.372 | 0.21 | ol | 48 | 0.00403 | MV
70-AL1/11-ST1A 20.0 | 9.7 | 0.4132 | 0.36 | 0.29 | ol | 70 | 0.00403 | MV
94-AL1/15-ST1A 20.0 | 10 | 0.306 | 0.35 | 0.35 | ol | 94 | 0.00403 | MV
122-AL1/20-ST1A 20.0 | 10.3 | 0.2376 | 0.344 | 0.41 | ol | 122 | 0.00403 | MV
149-AL1/24-ST1A 20.0 | 10.5 | 0.194 | 0.337 | 0.47 | ol | 149 | 0.00403 | MV
184-AL1/30-ST1A 20.0 | 10.75 | 0.1571 | 0.33 | 0.535 | ol | 184 | 0.00403 | MV
243-AL1/39-ST1A 20.0 | 11 | 0.1188 | 0.32 | 0.645 | ol | 243 | 0.00403 | MV
48-AL1/8-ST1A 110.0 | 8 | 0.5939 | 0.46 | 0.21 | ol | 48 | 0.00403 | HV
70-AL1/11-ST1A 110.0 | 8.4 | 0.4132 | 0.45 | 0.29 | ol | 70 | 0.00403 | HV
94-AL1/15-ST1A 110.0 | 8.65 | 0.306 | 0.44 | 0.35 | ol | 94 | 0.00403 | HV
122-AL1/20-ST1A 110.0 | 8.5 | 0.2376 | 0.43 | 0.41 | ol | 122 | 0.00403 | HV
149-AL1/24-ST1A 110.0 | 8.75 | 0.194 | 0.41 | 0.47 | ol | 149 | 0.00403 | HV
184-AL1/30-ST1A 110.0 | 8.8 | 0.1571 | 0.4 | 0.535 | ol | 184 | 0.00403 | HV
243-AL1/39-ST1A 110.0 | 9 | 0.1188 | 0.39 | 0.645 | ol | 243 | 0.00403 | HV
305-AL1/39-ST1A 110.0 | 9.2 | 0.0949 | 0.38 | 0.74 | ol | 305 | 0.00403 | HV
490-AL1/64-ST1A 110.0 | 9.75 | 0.059 | 0.37 | 0.96 | ol | 490 | 0.00403 | HV
679-AL1/86-ST1A 110.0 | 9.95 | 0.042 | 0.36 | 1.15 | ol | 679 | 0.00403 | HV
490-AL1/64-ST1A 220.0 | 10 | 0.059 | 0.285 | 0.96 | ol | 490 | 0.00403 | HV
679-AL1/86-ST1A 220.0 | 11.7 | 0.042 | 0.275 | 1.15 | ol | 679 | 0.00403 | HV
490-AL1/64-ST1A 380.0 | 11 | 0.059 | 0.253 | 0.96 | ol | 490 | 0.00403 | HV
679-AL1/86-ST1A 380.0 | 14.6 | 0.042 | 0.25 | 1.15 | ol | 679 | 0.00403 | HV

## trafo_std_types
| i0_percent | pfe_kw | vkr_percent | sn_mva | vn_lv_kv | vn_hv_kv | vk_percent | shift_degree | vector_group | tap_side | tap_neutral | tap_min | tap_max | tap_step_degree | tap_step_percent | tap_phase_shifter
160 MVA 380/110 kV | 0.06 | 60 | 0.25 | 160 | 110 | 380 | 12.2 | 0 | Yy0 | hv | 0 | -9 | 9 | 0 | 1.5 | FALSE
100 MVA 220/110 kV | 0.06 | 55 | 0.26 | 100 | 110 | 220 | 12 | 0 | Yy0 | hv | 0 | -9 | 9 | 0 | 1.5 | FALSE
63 MVA 110/20 kV | 0.04 | 22 | 0.32 | 63 | 20 | 110 | 18 | 150 | YNd5 | hv | 0 | -9 | 9 | 0 | 1.5 | FALSE
40 MVA 110/20 kV | 0.05 | 18 | 0.34 | 40 | 20 | 110 | 16.2 | 150 | YNd5 | hv | 0 | -9 | 9 | 0 | 1.5 | FALSE
25 MVA 110/20 kV | 0.07 | 14 | 0.41 | 25 | 20 | 110 | 12 | 150 | YNd5 | hv | 0 | -9 | 9 | 0 | 1.5 | FALSE
63 MVA 110/10 kV | 0.04 | 22 | 0.32 | 63 | 10 | 110 | 18 | 150 | YNd5 | hv | 0 | -9 | 9 | 0 | 1.5 | FALSE
40 MVA 110/10 kV | 0.05 | 18 | 0.34 | 40 | 10 | 110 | 16.2 | 150 | YNd5 | hv | 0 | -9 | 9 | 0 | 1.5 | FALSE
25 MVA 110/10 kV | 0.07 | 14 | 0.41 | 25 | 10 | 110 | 12 | 150 | YNd5 | hv | 0 | -9 | 9 | 0 | 1.5 | FALSE
0.25 MVA 20/0.4 kV | 0.32 | 0.8 | 1.44 | 0.25 | 0.4 | 20 | 6 | 150 | Yzn5 | hv | 0 | -2 | 2 | 0 | 2.5 | FALSE
0.4 MVA 20/0.4 kV | 0.3375 | 1.35 | 1.425 | 0.4 | 0.4 | 20 | 6 | 150 | Dyn5 | hv | 0 | -2 | 2 | 0 | 2.5 | FALSE
0.63 MVA 20/0.4 kV | 0.2619 | 1.65 | 1.206 | 0.63 | 0.4 | 20 | 6 | 150 | Dyn5 | hv | 0 | -2 | 2 | 0 | 2.5 | FALSE
0.25 MVA 10/0.4 kV | 0.24 | 0.6 | 1.2 | 0.25 | 0.4 | 10 | 4 | 150 | Dyn5 | hv | 0 | -2 | 2 | 0 | 2.5 | FALSE
0.4 MVA 10/0.4 kV | 0.2375 | 0.95 | 1.325 | 0.4 | 0.4 | 10 | 4 | 150 | Dyn5 | hv | 0 | -2 | 2 | 0 | 2.5 | FALSE
0.63 MVA 10/0.4 kV | 0.1873 | 1.18 | 1.0794 | 0.63 | 0.4 | 10 | 4 | 150 | Dyn5 | hv | 0 | -2 | 2 | 0 | 2.5 | FALSE

## trafo3w_std_types
| sn_hv_mva | sn_mv_mva | sn_lv_mva | vn_hv_kv | vn_mv_kv | vn_lv_kv | vk_hv_percent | vk_mv_percent | vk_lv_percent | vkr_hv_percent | vkr_mv_percent | vkr_lv_percent | pfe_kw | i0_percent | shift_mv_degree | shift_lv_degree | vector_group | tap_side | tap_neutral | tap_min | tap_max | tap_step_percent
63/25/38 MVA 110/20/10 kV | 63 | 25 | 38 | 110 | 20 | 10 | 10.4 | 10.4 | 10.4 | 0.28 | 0.32 | 0.35 | 35 | 0.89 | 0 | 0 | YN0yn0yn0 | hv | 0 | -10 | 10 | 1.2
63/25/38 MVA 110/10/10 kV | 63 | 25 | 38 | 110 | 10 | 10 | 10.4 | 10.4 | 10.4 | 0.28 | 0.32 | 0.35 | 35 | 0.89 | 0 | 0 | YN0yn0yn0 | hv | 0 | -10 | 10 | 1.2

## fuse_std_types
| fuse_type | i_rated_a | t_avg | t_min | t_total | x_avg | x_min | x_total
HV 100A | HV 100A | 100 | 0 | [10.0, 3.64, 0.854, 0.281, 0.1, 0.0531, 0.022, 0.01] | [10.0, 4.267, 1.21, 0.403, 0.1, 0.058, 0.022, 0.01] | 0 | [300.0, 350.0, 450.0, 550.0, 700.0, 850.0, 1200.0, 1752.0] | [600.0, 700.0, 900.0, 1150.0, 1665.0, 2000.0, 3000.0, 4313.0]
HV 10A | HV 10A | 10 | 0 | [10.0, 1675.0, 0.344, 0.156, 0.1, 0.0417, 0.0171, 0.01] | [10.0, 1.3, 0.3, 0.155, 0.1, 0.0555, 0.023, 0.01] | 0 | [30.0, 32.0, 35.0, 37.0, 39.0, 50.0, 70.0, 88.0] | [60.0, 70.0, 80.0, 87.0, 94.0, 110.0, 150.0, 216.0]
HV 125A | HV 125A | 125 | 0 | [10.0, 1.82, 0.344, 0.1, 0.0467, 0.0269, 0.01] | [10.0, 2.478, 0.426, 0.1, 0.0427, 0.0211, 0.01] | 0 | [375.0, 500.0, 700.0, 925.0, 1200.0, 1500.0, 2341.0] | [750.0, 1000.0, 1500.0, 2200.0, 3000.0, 4000.0, 5765.0]
HV 160A | HV 160A | 160 | 0 | [10.0, 4.15, 1.03, 0.198, 0.1, 0.051, 0.0172, 0.01] | [10.0, 2.3, 0.734, 0.274, 0.1, 0.046, 0.0177, 0.01] | 0 | [480.0, 550.0, 700.0, 1000.0, 1260.0, 1600.0, 2500.0, 3227.0] | [960.0, 1300.0, 1700.0, 2200.0, 2996.0, 4000.0, 6000.0, 7946.0]
HV 16A | HV 16A | 16 | 0 | [10.0, 0.352, 0.164, 0.1, 0.0649, 0.0342, 0.01] | [10.0, 2.34, 0.722, 0.181, 0.1, 0.055, 0.0296, 0.01] | 0 | [48.0, 60.0, 65.0, 71.0, 80.0, 100.0, 162.0] | [96.0, 110.0, 125.0, 150.0, 168.0, 200.0, 250.0, 398.0]
HV 200A | HV 200A | 200 | 0 | [10.0, 4.267, 1.21, 0.403, 0.1, 0.058, 0.022, 0.01] | [10.0, 3.73, 1.654, 0.328, 0.1, 0.0531, 0.019, 0.01] | 0 | [600.0, 700.0, 900.0, 1150.0, 1665.0, 2000.0, 3000.0, 4313.0] | [1200.0, 1500.0, 1800.0, 2700.0, 3960.0, 5000.0, 7500.0, 10620.0]
HV 20A | HV 20A | 20 | 0 | [10.0, 1.3, 0.3, 0.155, 0.1, 0.0555, 0.023, 0.01] | [10.0, 1.3, 0.161, 0.1, 0.0611, 0.0399, 0.0141, 0.01] | 0 | [60.0, 70.0, 80.0, 87.0, 94.0, 110.0, 150.0, 216.0] | [120.0, 150.0, 200.0, 223.0, 260.0, 300.0, 450.0, 532.0]
HV 25A | HV 25A | 25 | 0 | [10.0, 2.512, 0.833, 0.299, 0.1, 0.0372, 0.0223, 0.01] | [10.0, 3.125, 0.597, 0.198, 0.1, 0.0378, 0.022, 0.01] | 0 | [75.0, 82.0, 90.0, 100.0, 124.0, 170.0, 200.0, 289.0] | [150.0, 170.0, 210.0, 250.0, 294.0, 400.0, 500.0, 711.0]
HV 31.5A | HV 31.5A | 31.5 | 0 | [10.0, 2.34, 0.722, 0.181, 0.1, 0.055, 0.0296, 0.01] | [10.0, 2.84, 0.368, 0.164, 0.1, 0.0621, 0.0378, 0.0195, 0.01] | 0 | [95.0, 110.0, 125.0, 150.0, 165.0, 200.0, 250.0, 390.0] | [189.0, 220.0, 300.0, 350.0, 393.0, 450.0, 530.0, 700.0, 960.0]
HV 40A | HV 40A | 40 | 0 | [10.0, 1.3, 0.161, 0.1, 0.0611, 0.0399, 0.0141, 0.01] | [10.0, 2.05, 0.369, 0.198, 0.1, 0.051, 0.0298, 0.01] | 0 | [120.0, 150.0, 200.0, 223.0, 260.0, 300.0, 450.0, 532.0] | [240.0, 300.0, 400.0, 450.0, 530.0, 650.0, 800.0, 1311.0]
HV 50A | HV 50A | 50 | 0 | [10.0, 3.215, 0.597, 0.198, 0.1, 0.0378, 0.022, 0.01] | [10.0, 3.64, 0.854, 0.281, 0.1, 0.0531, 0.022, 0.01] | 0 | [150.0, 170.0, 210.0, 250.0, 294.0, 400.0, 500.0, 711.0] | [300.0, 350.0, 450.0, 550.0, 700.0, 850.0, 1200.0, 1752.0]
HV 6.3A | HV 6.3A | 6.3 | 0 | [10.0, 1.39, 0.344, 0.168, 0.1, 0.056, 0.0263, 0.01] | [10.0, 1.711, 0.516, 0.198, 0.1, 0.0634, 0.0303, 0.01] | 0 | [19.0, 19.5, 20.4, 20.8, 22.0, 25.0, 32.0, 48.0] | [38.0, 40.0, 43.0, 48.0, 53.0, 60.0, 75.0, 118.0]
HV 63A | HV 63A | 63 | 0 | [10.0, 2.84, 0.368, 0.164, 0.1, 0.0621, 0.0378, 0.0195, 0.01] | [10.0, 1.82, 0.344, 0.1, 0.0467, 0.0269, 0.01] | 0 | [189.0, 220.0, 300.0, 350.0, 393.0, 450.0, 530.0, 700.0, 961.0] | [378.0, 500.0, 700.0, 934.0, 1200.0, 1500.0, 2366.0]
HV 80A | HV 80A | 80 | 0 | [10.0, 2.05, 0.369, 0.198, 0.1, 0.051, 0.0298, 0.01] | [10.0, 4.15, 1.03, 0.198, 0.1, 0.051, 0.0172, 0.01] | 0 | [240.0, 300.0, 400.0, 450.0, 530.0, 650.0, 800.0, 1311.0] | [480.0, 550.0, 700.0, 1000.0, 1260.0, 1600.0, 2500.0, 3227.0]
Siemens NH-1-100 | Siemens NH-1-100 | 100 | [5400.0, 2000.0, 400.0, 20.0, 1.0, 0.2, 0.012, 0.004] | 0 | 0 | [150.0, 190.0, 250.0, 430.0, 900.0, 1250.0, 2700.0, 3600.0] | 0 | 0
Siemens NH-1-125 | Siemens NH-1-125 | 125 | [4800.0, 120.0, 7.0, 0.1, 0.004] | 0 | 0 | [180.0, 400.0, 740.0, 2000.0, 4250.0] | 0 | 0
Siemens NH-1-16 | Siemens NH-1-16 | 16 | [4000.0, 400.0, 2.0, 0.1, 0.04, 0.01] | 0 | 0 | [26.0, 35.0, 75.0, 150.0, 200.0, 300.0] | 0 | 0
Siemens NH-1-160 | Siemens NH-1-160 | 160 | [4800.0, 120.0, 7.0, 0.1, 0.004] | 0 | 0 | [210.0, 500.0, 900.0, 2300.0, 5000.0] | 0 | 0
Siemens NH-1-25 | Siemens NH-1-25 | 25 | [4000.0, 1000.0, 10.0, 0.2, 0.02, 0.01] | 0 | 0 | [40.0, 50.0, 100.0, 210.0, 400.0, 500.0] | 0 | 0
Siemens NH-1-50 | Siemens NH-1-50 | 50 | [4000.0, 40.0, 4.0, 1.0, 0.02, 0.01] | 0 | 0 | [86.0, 200.0, 300.0, 400.0, 1000.0, 1280.0] | 0 | 0
Siemens NH-1-63 | Siemens NH-1-63 | 63 | [4000.0, 100.0, 10.0, 2.0, 0.04, 0.01] | 0 | 0 | [100.0, 200.0, 300.0, 400.0, 1000.0, 1500.0] | 0 | 0
Siemens NH-1-80 | Siemens NH-1-80 | 80 | [4800.0, 120.0, 7.0, 0.1, 0.01] | 0 | 0 | [150.58, 250.0, 450.0, 1150.0, 2470.0] | 0 | 0
Siemens NH-2-1000 | Siemens NH-2-1000 | 1000 | [4800.0, 120.0, 7.0, 0.1, 0.004] | 0 | 0 | [1900.0, 3500.0, 8400.0, 24000.0, 52000.0] | 0 | 0
Siemens NH-2-200 | Siemens NH-2-200 | 200 | [4800.0, 120.0, 7.0, 0.1, 0.004] | 0 | 0 | [280.0, 650.0, 1200.0, 3000.0, 7000.0] | 0 | 0
Siemens NH-2-224 | Siemens NH-2-224 | 224 | [4800.0, 120.0, 7.0, 0.2, 0.04, 0.004] | 0 | 0 | [400.0, 750.0, 1453.0, 3025.0, 4315.0, 7600.0] | 0 | 0
Siemens NH-2-250 | Siemens NH-2-250 | 250 | [4800.0, 120.0, 7.0, 0.1, 0.004] | 0 | 0 | [450.0, 800.0, 1650.0, 4000.0, 8500.0] | 0 | 0
Siemens NH-2-315 | Siemens NH-2-315 | 315 | [4800.0, 120.0, 7.0, 0.1, 0.004] | 0 | 0 | [550.0, 920.0, 1900.0, 5000.0, 11000.0] | 0 | 0
Siemens NH-2-355 | Siemens NH-2-355 | 355 | [4800.0, 120.0, 6.0, 0.1, 0.004] | 0 | 0 | [650.0, 1116.27, 2350.0, 5840.0, 12790.0] | 0 | 0
Siemens NH-2-400 | Siemens NH-2-400 | 400 | [4800.0, 120.0, 7.0, 0.1, 0.004] | 0 | 0 | [720.0, 1350.0, 2800.0, 6500.0, 15000.0] | 0 | 0
Siemens NH-2-425 | Siemens NH-2-425 | 425 | [4800.0, 120.0, 7.0, 0.1, 0.004] | 0 | 0 | [850.0, 1500.0, 3050.0, 7500.0, 16500.0] | 0 | 0
Siemens NH-2-630 | Siemens NH-2-630 | 630 | [4800.0, 120.0, 7.0, 0.1, 0.004] | 0 | 0 | [1200.0, 2000.0, 4800.0, 12000.0, 26000.0] | 0 | 0

## res_bus
| vm_pu | va_degree | p_mw | q_mvar
0 | 0.97013 | -0.57525 | 0.015715 | 0.0039385
1 | 0.97129 | -0.5524 | 0 | 0
2 | 0.97163 | -0.54553 | 0 | 0
3 | 0.97527 | -0.47391 | 0 | 0
4 | 0.97237 | -0.53114 | 0.072019 | 0.01805
5 | 0.97709 | -0.43819 | 0 | 0
6 | 0.99422 | -0.10858 | 0 | 0
7 | 0.99591 | -0.076712 | 0.0037214 | 0.00093267
8 | 0.97625 | -0.45464 | 0 | 0
9 | 0.97499 | -0.4795 | 0.015681 | 0.0039301
10 | 0.97544 | -0.47059 | 0.023861 | 0.00598
11 | 0.97665 | -0.44696 | 0.02611 | 0.0065437
12 | 0.99785 | -0.040984 | 0 | 0
13 | 0.99697 | -0.057749 | 0 | 0
14 | 1 | 0 | -0.54674 | -0.14038
15 | 0.99621 | -0.072326 | 0 | 0
16 | 0.99691 | -0.058874 | 0.004969 | 0.0012454
17 | 0.99292 | -0.13539 | 0 | 0
18 | 0.99409 | -0.11279 | 0.0064333 | 0.0016123
19 | 0.99273 | -0.13901 | 0 | 0
20 | 0.99209 | -0.15125 | 0 | 0
21 | 0.99124 | -0.16781 | 0.0054359 | 0.0013624
22 | 0.99264 | -0.14085 | 0 | 0
23 | 0.99266 | -0.14047 | 0.00635 | 0.0015915
24 | 0.99248 | -0.14387 | 0.0072468 | 0.0018162
25 | 0.99617 | -0.073055 | 0 | 0
26 | 0.99528 | -0.090083 | 0.0056588 | 0.0014182
27 | 0.99578 | -0.080481 | 0.005918 | 0.0014832
28 | 0.98771 | -0.23616 | 0 | 0
29 | 0.98737 | -0.24271 | 0 | 0
30 | 0.98792 | -0.23214 | 0 | 0
31 | 0.98763 | -0.23782 | 0.0082314 | 0.002063
32 | 0.98399 | -0.3085 | 0 | 0
33 | 0.9841 | -0.30625 | 0 | 0
34 | 0.98377 | -0.31278 | 0.010404 | 0.0026074
35 | 0.98687 | -0.25245 | 0 | 0
36 | 0.98704 | -0.2493 | 0.0085224 | 0.0021359
37 | 0.98678 | -0.25429 | 0 | 0
38 | 0.98675 | -0.25491 | 0.0068615 | 0.0017196
39 | 0.9844 | -0.30037 | 0 | 0
40 | 0.98426 | -0.30307 | 0 | 0
41 | 0.98495 | -0.2896 | 0.010646 | 0.0026682
42 | 0.98733 | -0.24338 | 0 | 0
43 | 0.9874 | -0.24192 | 0 | 0
44 | 0.98723 | -0.24529 | 0.0077464 | 0.0019414
45 | 0.98734 | -0.2433 | 0.0075426 | 0.0018903
46 | 0.9864 | -0.26134 | 0.01933 | 0.0048446
47 | 0.98932 | -0.20488 | 0.0058346 | 0.0014623
48 | 0.98904 | -0.21038 | 0.0054422 | 0.0013639
49 | 0.98663 | -0.25719 | 0.012449 | 0.00312
50 | 0.97089 | -0.56031 | 0.0058312 | 0.0014614
51 | 0.97218 | -0.53484 | 0.0072606 | 0.0018197
52 | 0.99086 | -0.175 | 0.0072795 | 0.0018244
53 | 0.99175 | -0.15784 | 0.0042194 | 0.0010575
54 | 0.98415 | -0.3053 | 0.014511 | 0.0036367
55 | 0.97449 | -0.4894 | 0.017449 | 0.0043732
56 | 0.9745 | -0.48899 | 0.0065779 | 0.0016486
57 | 0.97642 | -0.45142 | 0.018038 | 0.0045209
58 | 0.97389 | -0.50115 | 0.0046134 | 0.0011562
59 | 0.97393 | -0.50032 | 0.017191 | 0.0043084
60 | 0.97032 | -0.57162 | 0.0083267 | 0.0020869
61 | 0.97048 | -0.56843 | 0.0059075 | 0.0014806
62 | 0.99009 | -0.18992 | 0.0054415 | 0.0013638
63 | 0.99238 | -0.14575 | 0.005841 | 0.0014639
64 | 0.99561 | -0.083806 | 0.0050681 | 0.0012702
65 | 0.98753 | -0.23962 | 0.0058712 | 0.0014715
66 | 0.99552 | -0.085577 | 0.0058114 | 0.0014565
67 | 0.9836 | -0.31609 | 0.010404 | 0.0026074
68 | 0.98662 | -0.25741 | 0.0033598 | 0.00084204
69 | 0.99153 | -0.16212 | 0.0065665 | 0.0016457
70 | 0.99162 | -0.16052 | 0.0044867 | 0.0011245
71 | 0.98549 | -0.27914 | 0.011408 | 0.0028591
72 | 0.97049 | -0.56813 | 0.0075739 | 0.0018982
73 | 0.97306 | -0.51746 | 0.013041 | 0.0032683
74 | 0.98662 | -0.25741 | 0.0071704 | 0.0017971
75 | 0.97389 | -0.50112 | 0.0071503 | 0.001792
76 | 0.97413 | -0.4964 | 0.016817 | 0.0042148
77 | 0.99998 | 149.9956 | 0 | 0

## res_line
| p_from_mw | q_from_mvar | p_to_mw | q_to_mvar | pl_mw | ql_mvar | i_from_ka | i_to_ka | i_ka | vm_from_pu | va_from_degree | vm_to_pu | va_to_degree | loading_percent
0 | -0.015715 | -0.0039385 | 0.015732 | 0.0039485 | 1.7123e-05 | 9.9869e-06 | 0.024104 | 0.024104 | 0.024104 | 0.97013 | -0.57525 | 0.97129 | -0.5524 | 6.622
1 | -0.015732 | -0.0039485 | 0.015737 | 0.0039515 | 5.1575e-06 | 3.0077e-06 | 0.024104 | 0.024104 | 0.024104 | 0.97129 | -0.5524 | 0.97163 | -0.54553 | 6.6219
2 | 0.027668 | 0.0069448 | -0.027649 | -0.0069327 | 1.9486e-05 | 1.2113e-05 | 0.042377 | 0.042377 | 0.042377 | 0.97163 | -0.54553 | 0.97089 | -0.56031 | 11.642
3 | -0.043406 | -0.010896 | 0.043428 | 0.01091 | 2.2151e-05 | 1.4011e-05 | 0.06648 | 0.06648 | 0.06648 | 0.97163 | -0.54553 | 0.97218 | -0.53484 | 18.2638
4 | 0.072216 | 0.018175 | -0.072019 | -0.01805 | 0.00019692 | 0.00012549 | 0.11021 | 0.11021 | 0.11021 | 0.97527 | -0.47391 | 0.97237 | -0.53114 | 30.2778
5 | -0.072216 | -0.018175 | 0.07234 | 0.018254 | 0.00012354 | 7.8729e-05 | 0.11021 | 0.11021 | 0.11021 | 0.97527 | -0.47391 | 0.97709 | -0.43819 | 30.2777
6 | 0.04417 | 0.011078 | -0.044152 | -0.011067 | 1.846e-05 | 1.1678e-05 | 0.06727 | 0.06727 | 0.06727 | 0.97709 | -0.43819 | 0.97665 | -0.44696 | 18.4808
7 | -0.29012 | -0.073081 | 0.29478 | 0.076051 | 0.0046533 | 0.0029708 | 0.44196 | 0.44196 | 0.44196 | 0.97709 | -0.43819 | 0.99422 | -0.10858 | 40.4729
8 | 0.17361 | 0.043748 | -0.17348 | -0.043661 | 0.00013656 | 8.7135e-05 | 0.26448 | 0.26448 | 0.26448 | 0.97709 | -0.43819 | 0.97625 | -0.45464 | 36.3301
9 | -0.29478 | -0.076051 | 0.29524 | 0.076344 | 0.00045848 | 0.0002927 | 0.44196 | 0.44196 | 0.44196 | 0.99422 | -0.10858 | 0.99591 | -0.076712 | 40.4726
10 | -0.29896 | -0.077277 | 0.30008 | 0.077994 | 0.0011238 | 0.0007175 | 0.44752 | 0.44752 | 0.44752 | 0.99591 | -0.076712 | 1 | 0 | 40.9818
11 | 0.071881 | 0.018065 | -0.071796 | -0.01801 | 8.5185e-05 | 5.4282e-05 | 0.10958 | 0.10958 | 0.10958 | 0.97625 | -0.45464 | 0.97499 | -0.4795 | 30.1044
12 | 0.1016 | 0.025597 | -0.10152 | -0.025547 | 7.7411e-05 | 4.9436e-05 | 0.1549 | 0.1549 | 0.1549 | 0.97625 | -0.45464 | 0.97544 | -0.47059 | 42.5559
13 | 0.056115 | 0.01408 | -0.056088 | -0.014063 | 2.6469e-05 | 1.682e-05 | 0.085647 | 0.085647 | 0.085647 | 0.97499 | -0.4795 | 0.97449 | -0.4894 | 23.5295
14 | 0.077659 | 0.019567 | -0.07759 | -0.019524 | 6.8287e-05 | 4.3542e-05 | 0.1185 | 0.1185 | 0.1185 | 0.97544 | -0.47059 | 0.9745 | -0.48899 | 32.5562
15 | 0.018042 | 0.0045231 | -0.018038 | -0.0045209 | 3.8326e-06 | 2.2837e-06 | 0.02749 | 0.02749 | 0.02749 | 0.97665 | -0.44696 | 0.97642 | -0.45142 | 7.5521
16 | 0.24453 | 0.06208 | -0.24433 | -0.061955 | 0.00019707 | 0.00012566 | 0.36493 | 0.36493 | 0.36493 | 0.99785 | -0.040984 | 0.99697 | -0.057749 | 33.4184
17 | -0.24453 | -0.06208 | 0.24501 | 0.062388 | 0.00048323 | 0.00030813 | 0.36493 | 0.36493 | 0.36493 | 0.99785 | -0.040984 | 1 | 0 | 33.4184
18 | 0.23936 | 0.060709 | -0.23919 | -0.060602 | 0.00016763 | 0.00010687 | 0.35751 | 0.35751 | 0.35751 | 0.99697 | -0.057749 | 0.99621 | -0.072326 | 32.7392
19 | 0.0049693 | 0.0012454 | -0.004969 | -0.0012454 | 2.6641e-07 | 2.1096e-09 | 0.0074169 | 0.0074169 | 0.0074169 | 0.99697 | -0.057749 | 0.99691 | -0.058874 | 2.0376
20 | 0.016806 | 0.0042146 | -0.016806 | -0.0042143 | 5.835e-07 | 3.413e-07 | 0.025104 | 0.025104 | 0.025104 | 0.99621 | -0.072326 | 0.99617 | -0.073055 | 6.8967
21 | 0.22239 | 0.056388 | -0.2222 | -0.056267 | 0.00018964 | 0.00012083 | 0.33241 | 0.33241 | 0.33241 | 0.99621 | -0.072326 | 0.99528 | -0.090083 | 30.4403
22 | -0.20964 | -0.052941 | 0.20987 | 0.053086 | 0.00022734 | 0.00014518 | 0.31432 | 0.31432 | 0.31432 | 0.99292 | -0.13539 | 0.99409 | -0.11279 | 43.1756
23 | 0.019445 | 0.0048755 | -0.019442 | -0.0048735 | 3.351e-06 | 2.0086e-06 | 0.029142 | 0.029142 | 0.029142 | 0.99292 | -0.13539 | 0.99273 | -0.13901 | 8.006
24 | 0.1135 | 0.028701 | -0.11341 | -0.028646 | 8.6283e-05 | 5.5118e-05 | 0.17018 | 0.17018 | 0.17018 | 0.99292 | -0.13539 | 0.99209 | -0.15125 | 46.7538
25 | 0.076699 | 0.019365 | -0.07658 | -0.019289 | 0.0001189 | 7.5788e-05 | 0.11499 | 0.11499 | 0.11499 | 0.99292 | -0.13539 | 0.99124 | -0.16781 | 31.5916
26 | -0.2163 | -0.054698 | 0.21654 | 0.054849 | 0.00023586 | 0.00015025 | 0.32395 | 0.32395 | 0.32395 | 0.99409 | -0.11279 | 0.99528 | -0.090083 | 29.6656
27 | 0.013091 | 0.0032819 | -0.01309 | -0.0032813 | 1.1459e-06 | 6.3079e-07 | 0.019623 | 0.019623 | 0.019623 | 0.99273 | -0.13901 | 0.99264 | -0.14085 | 5.391
28 | 0.0063504 | 0.0015916 | -0.00635 | -0.0015915 | 4.4165e-07 | 1.1461e-07 | 0.0095187 | 0.0095188 | 0.0095188 | 0.99273 | -0.13901 | 0.99266 | -0.14047 | 2.6151
29 | 0.098133 | 0.024814 | -0.098022 | -0.024743 | 0.00011163 | 7.1265e-05 | 0.14727 | 0.14727 | 0.14727 | 0.99209 | -0.15125 | 0.99086 | -0.175 | 40.4577
30 | 0.015279 | 0.0038313 | -0.015275 | -0.0038285 | 4.7956e-06 | 2.7549e-06 | 0.022918 | 0.022918 | 0.022918 | 0.99209 | -0.15125 | 0.99175 | -0.15784 | 6.2961
31 | 0.071144 | 0.017926 | -0.071069 | -0.017879 | 7.5162e-05 | 4.7877e-05 | 0.10683 | 0.10683 | 0.10683 | 0.99124 | -0.16781 | 0.99009 | -0.18992 | 29.3498
32 | 0.01309 | 0.0032813 | -0.013088 | -0.0032802 | 1.8859e-06 | 1.0382e-06 | 0.019623 | 0.019623 | 0.019623 | 0.99264 | -0.14085 | 0.99248 | -0.14387 | 5.391
33 | 0.0058415 | 0.001464 | -0.005841 | -0.0014639 | 5.2205e-07 | 9.9599e-08 | 0.0087581 | 0.0087582 | 0.0087582 | 0.99248 | -0.14387 | 0.99238 | -0.14575 | 2.4061
34 | 0.016806 | 0.0042143 | -0.0168 | -0.0042108 | 5.9463e-06 | 3.4782e-06 | 0.025104 | 0.025104 | 0.025104 | 0.99617 | -0.073055 | 0.99578 | -0.080481 | 6.8968
35 | 0.010882 | 0.0027276 | -0.01088 | -0.0027267 | 1.7235e-06 | 8.7698e-07 | 0.016261 | 0.016261 | 0.016261 | 0.99578 | -0.080481 | 0.99561 | -0.083806 | 4.4673
36 | 0.045943 | 0.011528 | -0.045928 | -0.011519 | 1.4335e-05 | 9.0726e-06 | 0.069219 | 0.069219 | 0.069219 | 0.98771 | -0.23616 | 0.98737 | -0.24271 | 19.0162
37 | -0.060047 | -0.015063 | 0.060059 | 0.01507 | 1.1509e-05 | 7.3179e-06 | 0.090468 | 0.090468 | 0.090468 | 0.98771 | -0.23616 | 0.98792 | -0.23214 | 24.8537
38 | 0.014104 | 0.0035352 | -0.014103 | -0.0035345 | 1.1123e-06 | 6.2779e-07 | 0.021249 | 0.021249 | 0.021249 | 0.98771 | -0.23616 | 0.98763 | -0.23782 | 5.8375
39 | 0.0075428 | 0.0018904 | -0.0075426 | -0.0018903 | 2.1275e-07 | 8.0007e-08 | 0.011367 | 0.011367 | 0.011367 | 0.98737 | -0.24271 | 0.98734 | -0.2433 | 3.1229
40 | 0.038386 | 0.0096284 | -0.038374 | -0.0096208 | 1.2048e-05 | 7.5881e-06 | 0.057852 | 0.057852 | 0.057852 | 0.98737 | -0.24271 | 0.98704 | -0.2493 | 15.8934
41 | -0.060059 | -0.01507 | 0.060121 | 0.01511 | 6.2402e-05 | 3.9677e-05 | 0.090468 | 0.090467 | 0.090468 | 0.98792 | -0.23214 | 0.98904 | -0.21038 | 24.8537
42 | 0.0058717 | 0.0014716 | -0.0058712 | -0.0014715 | 5.0509e-07 | 1.0305e-07 | 0.0088467 | 0.0088468 | 0.0088468 | 0.98763 | -0.23782 | 0.98753 | -0.23962 | 2.4304
43 | -0.020813 | -0.0052182 | 0.020815 | 0.0052195 | 2.2349e-06 | 1.3539e-06 | 0.031475 | 0.031475 | 0.031475 | 0.98399 | -0.3085 | 0.9841 | -0.30625 | 8.647
44 | 0.020813 | 0.0052182 | -0.020809 | -0.0052156 | 4.2434e-06 | 2.5707e-06 | 0.031475 | 0.031475 | 0.031475 | 0.98399 | -0.3085 | 0.98377 | -0.31278 | 8.647
45 | -0.020815 | -0.0052195 | 0.020818 | 0.0052214 | 3.1494e-06 | 1.9079e-06 | 0.031475 | 0.031475 | 0.031475 | 0.9841 | -0.30625 | 0.98426 | -0.30307 | 8.6469
46 | 0.010405 | 0.0026082 | -0.010404 | -0.0026074 | 1.6405e-06 | 8.2573e-07 | 0.015739 | 0.015739 | 0.015739 | 0.98377 | -0.31278 | 0.9836 | -0.31609 | 4.3239
47 | -0.029847 | -0.0074821 | 0.029851 | 0.0074849 | 4.4794e-06 | 2.7914e-06 | 0.045004 | 0.045004 | 0.045004 | 0.98687 | -0.25245 | 0.98704 | -0.2493 | 12.3637
48 | 0.012452 | 0.0031215 | -0.012451 | -0.0031209 | 1.0925e-06 | 5.9359e-07 | 0.018775 | 0.018775 | 0.018775 | 0.98687 | -0.25245 | 0.98678 | -0.25429 | 5.158
49 | 0.017395 | 0.0043606 | -0.017393 | -0.0043594 | 2.0442e-06 | 1.2071e-06 | 0.026229 | 0.026229 | 0.026229 | 0.98687 | -0.25245 | 0.98675 | -0.25491 | 7.2057
50 | 0.012451 | 0.0031209 | -0.012449 | -0.00312 | 1.7234e-06 | 9.3647e-07 | 0.018775 | 0.018775 | 0.018775 | 0.98678 | -0.25429 | 0.98663 | -0.25719 | 5.1581
51 | 0.010531 | 0.0026397 | -0.01053 | -0.0026391 | 1.2517e-06 | 6.3205e-07 | 0.015881 | 0.015882 | 0.015882 | 0.98675 | -0.25491 | 0.98662 | -0.25741 | 4.3631
52 | 0.035335 | 0.0088619 | -0.035331 | -0.008859 | 4.5471e-06 | 2.8561e-06 | 0.053415 | 0.053415 | 0.053415 | 0.9844 | -0.30037 | 0.98426 | -0.30307 | 14.6743
53 | -0.035335 | -0.0088619 | 0.035353 | 0.0088733 | 1.8155e-05 | 1.1404e-05 | 0.053415 | 0.053414 | 0.053415 | 0.9844 | -0.30037 | 0.98495 | -0.2896 | 14.6743
54 | 0.014512 | 0.0036376 | -0.014511 | -0.0036367 | 1.5371e-06 | 8.7551e-07 | 0.02194 | 0.02194 | 0.02194 | 0.98426 | -0.30307 | 0.98415 | -0.3053 | 6.0274
55 | -0.045999 | -0.011541 | 0.046022 | 0.011556 | 2.2959e-05 | 1.4532e-05 | 0.069498 | 0.069498 | 0.069498 | 0.98495 | -0.2896 | 0.98549 | -0.27914 | 19.0929
56 | -0.0077471 | -0.0019417 | 0.0077477 | 0.0019419 | 5.4093e-07 | 2.1086e-07 | 0.011676 | 0.011676 | 0.011676 | 0.98733 | -0.24338 | 0.9874 | -0.24192 | 3.2076
57 | 0.0077471 | 0.0019417 | -0.0077464 | -0.0019414 | 7.025e-07 | 2.7388e-07 | 0.011676 | 0.011676 | 0.011676 | 0.98733 | -0.24338 | 0.98723 | -0.24529 | 3.2077
58 | 0.07688 | 0.019336 | -0.076809 | -0.019291 | 7.1267e-05 | 4.543e-05 | 0.11588 | 0.11588 | 0.11588 | 0.9874 | -0.24192 | 0.9864 | -0.26134 | 31.836
59 | -0.084628 | -0.021278 | 0.084778 | 0.021374 | 0.00015 | 9.5682e-05 | 0.12756 | 0.12756 | 0.12756 | 0.9874 | -0.24192 | 0.98932 | -0.20488 | 35.0436
60 | 0.057479 | 0.014446 | -0.05743 | -0.014415 | 4.8782e-05 | 3.1e-05 | 0.086723 | 0.086723 | 0.086723 | 0.9864 | -0.26134 | 0.98549 | -0.27914 | 23.825
61 | -0.090613 | -0.022836 | 0.090742 | 0.022919 | 0.00012972 | 8.2779e-05 | 0.13633 | 0.13633 | 0.13633 | 0.98932 | -0.20488 | 0.99086 | -0.175 | 37.4545
62 | -0.065563 | -0.016474 | 0.065627 | 0.016515 | 6.4103e-05 | 4.08e-05 | 0.098655 | 0.098655 | 0.098655 | 0.98904 | -0.21038 | 0.99009 | -0.18992 | 27.1031
63 | 0.021818 | 0.0054713 | -0.02181 | -0.0054663 | 8.1306e-06 | 4.9639e-06 | 0.03344 | 0.03344 | 0.03344 | 0.97089 | -0.56031 | 0.97049 | -0.56813 | 9.1868
64 | -0.050688 | -0.01273 | 0.05073 | 0.012757 | 4.2052e-05 | 2.6682e-05 | 0.077593 | 0.077593 | 0.077593 | 0.97218 | -0.53484 | 0.97306 | -0.51746 | 21.3169
65 | 0.011055 | 0.0027711 | -0.011054 | -0.0027703 | 1.4117e-06 | 7.2695e-07 | 0.016587 | 0.016587 | 0.016587 | 0.99175 | -0.15784 | 0.99162 | -0.16052 | 4.5569
66 | 0.038639 | 0.0096901 | -0.038626 | -0.0096819 | 1.2886e-05 | 8.1244e-06 | 0.059002 | 0.059002 | 0.059002 | 0.97449 | -0.4894 | 0.97413 | -0.4964 | 16.2095
67 | 0.071013 | 0.017875 | -0.070971 | -0.017849 | 4.1161e-05 | 2.6227e-05 | 0.10846 | 0.10846 | 0.10846 | 0.9745 | -0.48899 | 0.97389 | -0.50112 | 29.7968
68 | -0.0046134 | -0.0011562 | 0.0046136 | 0.0011562 | 1.8328e-07 | -5.1057e-09 | 0.0070489 | 0.0070488 | 0.0070489 | 0.97389 | -0.50115 | 0.97393 | -0.50032 | 1.9365
69 | -0.021804 | -0.0054646 | 0.021808 | 0.0054671 | 4.0783e-06 | 2.4881e-06 | 0.033314 | 0.033314 | 0.033314 | 0.97393 | -0.50032 | 0.97413 | -0.4964 | 9.1521
70 | -0.0083267 | -0.0020869 | 0.008328 | 0.0020874 | 1.2641e-06 | 5.5364e-07 | 0.012769 | 0.012769 | 0.012769 | 0.97032 | -0.57162 | 0.97048 | -0.56843 | 3.5081
71 | -0.014235 | -0.003568 | 0.014236 | 0.0035681 | 2.0692e-07 | 1.1812e-07 | 0.021827 | 0.021827 | 0.021827 | 0.97048 | -0.56843 | 0.97049 | -0.56813 | 5.9964
72 | 0.0058119 | 0.0014566 | -0.0058114 | -0.0014565 | 4.9023e-07 | 8.8456e-08 | 0.0086863 | 0.0086864 | 0.0086864 | 0.99561 | -0.083806 | 0.99552 | -0.085577 | 2.3864
73 | 0.0071704 | 0.0017971 | -0.0071704 | -0.0017971 | 1.8944e-09 | 6.6129e-10 | 0.010814 | 0.010814 | 0.010814 | 0.98662 | -0.25741 | 0.98662 | -0.25741 | 2.971
74 | -0.0065665 | -0.0016457 | 0.006567 | 0.0016459 | 4.9871e-07 | 1.4253e-07 | 0.0098545 | 0.0098545 | 0.0098545 | 0.99153 | -0.16212 | 0.99162 | -0.16052 | 2.7073
75 | -0.063771 | -0.016025 | 0.063821 | 0.016057 | 4.9798e-05 | 3.1697e-05 | 0.097535 | 0.097535 | 0.097535 | 0.97306 | -0.51746 | 0.97389 | -0.50112 | 26.7954

## res_trafo
| p_hv_mw | q_hv_mvar | p_lv_mw | q_lv_mvar | pl_mw | ql_mvar | i_hv_ka | i_lv_ka | vm_hv_pu | va_hv_degree | vm_lv_pu | va_lv_degree | loading_percent
0 | -1.2729e-15 | -1.3162e-15 | 0.00165 | 1.2699e-07 | 0.00165 | 1.2699e-07 | 5.2857e-17 | 0.0023815 | 0.99998 | 149.9956 | 1 | 0 | 0.2619

## res_ext_grid
| p_mw | q_mvar
0 | 0.56719 | 0.14551

## res_load
| p_mw | q_mvar
0 | 0.015715 | 0.0039385
1 | 0.072019 | 0.01805
2 | 0.0037214 | 0.00093267
3 | 0.015681 | 0.0039301
4 | 0.023861 | 0.00598
5 | 0.02611 | 0.0065437
6 | 0.020452 | 0.0051257
7 | 0.004969 | 0.0012454
8 | 0.0064333 | 0.0016123
9 | 0.0054359 | 0.0013624
10 | 0.00635 | 0.0015915
11 | 0.0072468 | 0.0018162
12 | 0.0056588 | 0.0014182
13 | 0.005918 | 0.0014832
14 | 0.0082314 | 0.002063
15 | 0.010404 | 0.0026074
16 | 0.0085224 | 0.0021359
17 | 0.0068615 | 0.0017196
18 | 0.010646 | 0.0026682
19 | 0.0077464 | 0.0019414
20 | 0.0075426 | 0.0018903
21 | 0.01933 | 0.0048446
22 | 0.0058346 | 0.0014623
23 | 0.0054422 | 0.0013639
24 | 0.012449 | 0.00312
25 | 0.0058312 | 0.0014614
26 | 0.0072606 | 0.0018197
27 | 0.0072795 | 0.0018244
28 | 0.0042194 | 0.0010575
29 | 0.014511 | 0.0036367
30 | 0.017449 | 0.0043732
31 | 0.0065779 | 0.0016486
32 | 0.018038 | 0.0045209
33 | 0.0046134 | 0.0011562
34 | 0.017191 | 0.0043084
35 | 0.0083267 | 0.0020869
36 | 0.0059075 | 0.0014806
37 | 0.0054415 | 0.0013638
38 | 0.005841 | 0.0014639
39 | 0.0050681 | 0.0012702
40 | 0.0058712 | 0.0014715
41 | 0.0058114 | 0.0014565
42 | 0.010404 | 0.0026074
43 | 0.0033598 | 0.00084204
44 | 0.0065665 | 0.0016457
45 | 0.0044867 | 0.0011245
46 | 0.011408 | 0.0028591
47 | 0.0075739 | 0.0018982
48 | 0.013041 | 0.0032683
49 | 0.0071704 | 0.0017971
50 | 0.0071503 | 0.001792
51 | 0.016817 | 0.0042148

## dtypes
| element | column | dtype
0 | bus | name | object
1 | bus | vn_kv | float64
2 | bus | type | object
3 | bus | zone | object
4 | bus | in_service | bool
5 | load | name | object
6 | load | bus | uint32
7 | load | p_mw | float64
8 | load | q_mvar | float64
9 | load | const_z_percent | float64
10 | load | const_i_percent | float64
11 | load | sn_mva | float64
12 | load | scaling | float64
13 | load | in_service | bool
14 | load | type | object
15 | ext_grid | name | object
16 | ext_grid | bus | uint32
17 | ext_grid | vm_pu | float64
18 | ext_grid | va_degree | float64
19 | ext_grid | slack_weight | float64
20 | ext_grid | in_service | bool
21 | line | name | object
22 | line | std_type | object
23 | line | from_bus | uint32
24 | line | to_bus | uint32
25 | line | length_km | float64
26 | line | r_ohm_per_km | float64
27 | line | x_ohm_per_km | float64
28 | line | c_nf_per_km | float64
29 | line | g_us_per_km | float64
30 | line | max_i_ka | float64
31 | line | df | float64
32 | line | parallel | uint32
33 | line | type | object
34 | line | in_service | bool
35 | trafo | name | object
36 | trafo | std_type | object
37 | trafo | hv_bus | uint32
38 | trafo | lv_bus | uint32
39 | trafo | sn_mva | float64
40 | trafo | vn_hv_kv | float64
41 | trafo | vn_lv_kv | float64
42 | trafo | vk_percent | float64
43 | trafo | vkr_percent | float64
44 | trafo | pfe_kw | float64
45 | trafo | i0_percent | float64
46 | trafo | shift_degree | float64
47 | trafo | tap_side | object
48 | trafo | tap_neutral | int32
49 | trafo | tap_min | int32
50 | trafo | tap_max | int32
51 | trafo | tap_step_percent | float64
52 | trafo | tap_step_degree | float64
53 | trafo | tap_pos | int32
54 | trafo | tap_phase_shifter | bool
55 | trafo | parallel | uint32
56 | trafo | df | float64
57 | trafo | in_service | bool
58 | line_geodata | coords | object
59 | bus_geodata | x | float64
60 | bus_geodata | y | float64
61 | bus_geodata | coords | object
62 | res_bus | vm_pu | float64
63 | res_bus | va_degree | float64
64 | res_bus | p_mw | float64
65 | res_bus | q_mvar | float64
66 | res_line | p_from_mw | float64
67 | res_line | q_from_mvar | float64
68 | res_line | p_to_mw | float64
69 | res_line | q_to_mvar | float64
70 | res_line | pl_mw | float64
71 | res_line | ql_mvar | float64
72 | res_line | i_from_ka | float64
73 | res_line | i_to_ka | float64
74 | res_line | i_ka | float64
75 | res_line | vm_from_pu | float64
76 | res_line | va_from_degree | float64
77 | res_line | vm_to_pu | float64
78 | res_line | va_to_degree | float64
79 | res_line | loading_percent | float64
80 | res_trafo | p_hv_mw | float64
81 | res_trafo | q_hv_mvar | float64
82 | res_trafo | p_lv_mw | float64
83 | res_trafo | q_lv_mvar | float64
84 | res_trafo | pl_mw | float64
85 | res_trafo | ql_mvar | float64
86 | res_trafo | i_hv_ka | float64
87 | res_trafo | i_lv_ka | float64
88 | res_trafo | vm_hv_pu | float64
89 | res_trafo | va_hv_degree | float64
90 | res_trafo | vm_lv_pu | float64
91 | res_trafo | va_lv_degree | float64
92 | res_trafo | loading_percent | float64
93 | res_ext_grid | p_mw | float64
94 | res_ext_grid | q_mvar | float64
95 | res_load | p_mw | float64
96 | res_load | q_mvar | float64

## parameters
| version | format_version | converged | OPF_converged | name | f_hz | sn_mva
0 | 2.14.6 | 2.14.0 | TRUE | FALSE |  | 50 | 1