## bus
| name | vn_kv | type | zone | in_service
0 | bus_LV_261-123_0_2_node_0 | 0.4 | n |  | TRUE
1 | bus_LV_261-123_0_2_node_1 | 0.4 | n |  | TRUE
2 | bus_LV_261-123_0_2_node_2 | 0.4 | n |  | TRUE
3 | bus_LV_261-123_0_2_node_3 | 0.4 | n |  | TRUE
4 | bus_LV_261-123_0_2_node_4 | 0.4 | n |  | TRUE
5 | bus_LV_261-123_0_2_node_29 | 0.4 | n |  | TRUE
6 | bus_LV_261-123_0_2_node_31 | 0.4 | n |  | TRUE
7 | bus_LV_261-123_0_2_node_27 | 0.4 | n |  | TRUE
8 | bus_LV_261-123_0_2_node_5 | 0.4 | n |  | TRUE
9 | bus_LV_261-123_0_2_node_6 | 0.4 | n |  | TRUE
10 | bus_LV_261-123_0_2_node_7 | 0.4 | n |  | TRUE
11 | bus_LV_261-123_0_2_node_8 | 0.4 | n |  | TRUE
12 | bus_LV_261-123_0_2_node_14 | 0.4 | n |  | TRUE
13 | bus_LV_261-123_0_2_node_10 | 0.4 | n |  | TRUE
14 | bus_LV_261-123_0_2_node_15 | 0.4 | n |  | TRUE
15 | bus_LV_261-123_0_2_node_11 | 0.4 | n |  | TRUE
16 | bus_LV_261-123_0_2_node_18 | 0.4 | n |  | TRUE
17 | bus_LV_261-123_0_2_node_20 | 0.4 | n |  | TRUE
18 | bus_LV_261-123_0_2_node_25 | 0.4 | n |  | TRUE
19 | bus_LV_261-123_0_2_node_12 | 0.4 | n |  | TRUE
20 | bus_LV_261-123_0_2_node_30 | 0.4 | n |  | TRUE
21 | bus_LV_261-123_0_2_node_19 | 0.4 | n |  | TRUE
22 | bus_LV_261-123_0_2_node_17 | 0.4 | n |  | TRUE
23 | bus_LV_261-123_0_2_node_16 | 0.4 | n |  | TRUE
24 | bus_LV_261-123_0_2_node_32 | 0.4 | n |  | TRUE
25 | bus_LV_261-123_0_2_node_22 | 0.4 | n |  | TRUE
26 | bus_LV_261-123_0_2_node_13 | 0.4 | n |  | TRUE
27 | bus_LV_261-123_0_2_node_28 | 0.4 | n |  | TRUE
28 | bus_LV_261-123_0_2_node_24 | 0.4 | n |  | TRUE
29 | bus_LV_261-123_0_2_node_23 | 0.4 | n |  | TRUE
30 | bus_LV_261-123_0_2_node_26 | 0.4 | n |  | TRUE
31 | bus_MV_534_0_node_0 | 20 | n |  | TRUE

## load
| name | bus | p_mw | q_mvar | const_z_percent | const_i_percent | sn_mva | scaling | in_service | type
0 | LV_261-123_0_2_load_0 | 0 | 0.010279 | 0.0025762 | 0 | 0 |  | 1 | TRUE | wye
1 | LV_261-123_0_2_load_1 | 1 | 0.0080053 | 0.0020063 | 0 | 0 |  | 1 | TRUE | wye
2 | LV_261-123_0_2_load_3 | 3 | 0.0058317 | 0.0014616 | 0 | 0 |  | 1 | TRUE | wye
3 | LV_261-123_0_2_load_4 | 4 | 0.014456 | 0.003623 | 0 | 0 |  | 1 | TRUE | wye
4 | LV_261-123_0_2_load_31 | 6 | 0.028692 | 0.007191 | 0 | 0 |  | 1 | TRUE | wye
5 | LV_261-123_0_2_load_27 | 7 | 0.00074813 | 0.0001875 | 0 | 0 |  | 1 | TRUE | wye
6 | LV_261-123_0_2_load_5 | 8 | 0.0016502 | 0.00041359 | 0 | 0 |  | 1 | TRUE | wye
7 | LV_261-123_0_2_load_6 | 9 | 0.0011099 | 0.00027817 | 0 | 0 |  | 1 | TRUE | wye
8 | LV_261-123_0_2_load_7 | 10 | 0.0025343 | 0.00063515 | 0 | 0 |  | 1 | TRUE | wye
9 | LV_261-123_0_2_load_10 | 13 | 0.00097355 | 0.000244 | 0 | 0 |  | 1 | TRUE | wye
10 | LV_261-123_0_2_load_15 | 14 | 0.00095213 | 0.00023863 | 0 | 0 |  | 1 | TRUE | wye
11 | LV_261-123_0_2_load_25 | 18 | 0.0016344 | 0.00040962 | 0 | 0 |  | 1 | TRUE | wye
12 | LV_261-123_0_2_load_30 | 20 | 0.00086317 | 0.00021633 | 0 | 0 |  | 1 | TRUE | wye
13 | LV_261-123_0_2_load_16 | 23 | 0.00085121 | 0.00021333 | 0 | 0 |  | 1 | TRUE | wye
14 | LV_261-123_0_2_load_32 | 24 | 0.0080924 | 0.0020282 | 0 | 0 |  | 1 | TRUE | wye
15 | LV_261-123_0_2_load_22 | 25 | 0.00038497 | 9.6483e-05 | 0 | 0 |  | 1 | TRUE | wye
16 | LV_261-123_0_2_load_28 | 27 | 0.0023759 | 0.00059545 | 0 | 0 |  | 1 | TRUE | wye
17 | LV_261-123_0_2_load_26 | 30 | 0.002377 | 0.00059573 | 0 | 0 |  | 1 | TRUE | wye

## ext_grid
| name | bus | vm_pu | va_degree | slack_weight | in_service
0 |  | 27 | 1 | 0 | 1 | TRUE

## line
| name | std_type | from_bus | to_bus | length_km | r_ohm_per_km | x_ohm_per_km | c_nf_per_km | g_us_per_km | max_i_ka | df | parallel | type | in_service
0 | LV_261-123_0_2_line_0 |  | 0 | 1 | 0.00029397 | 0.125 | 0.08 | 261 | 0 | 0.364 | 1 | 1 | cs | TRUE
1 | LV_261-123_0_2_line_1 |  | 1 | 2 | 0.036748 | 0.125 | 0.08 | 261 | 0 | 0.364 | 1 | 1 | cs | TRUE
2 | LV_261-123_0_2_line_2 |  | 2 | 3 | 0.020174 | 0.125 | 0.08 | 261 | 0 | 0.364 | 1 | 1 | cs | TRUE
3 | LV_261-123_0_2_line_3 |  | 2 | 4 | 0.0067376 | 0.125 | 0.08 | 261 | 0 | 0.364 | 1 | 1 | cs | TRUE
4 | LV_261-123_0_2_line_4 |  | 4 | 5 | 0.026525 | 0.125 | 0.08 | 261 | 0 | 0.364 | 1 | 1 | cs | TRUE
5 | LV_261-123_0_2_line_5 |  | 5 | 6 | 0.033589 | 0.125 | 0.08 | 261 | 0 | 0.364 | 1 | 1 | cs | TRUE
6 | LV_261-123_0_2_line_6 |  | 5 | 7 | 0.081622 | 0.125 | 0.08 | 261 | 0 | 0.364 | 1 | 1 | cs | TRUE
7 | LV_261-123_0_2_line_7 |  | 7 | 30 | 0.024546 | 0.125 | 0.08 | 261 | 0 | 0.364 | 1 | 1 | cs | TRUE
8 | LV_261-123_0_2_line_8 |  | 8 | 9 | 0.016517 | 0.125 | 0.08 | 261 | 0 | 0.364 | 1 | 1 | cs | TRUE
9 | LV_261-123_0_2_line_9 |  | 8 | 10 | 0.021592 | 0.125 | 0.08 | 261 | 0 | 0.364 | 1 | 1 | cs | TRUE
10 | LV_261-123_0_2_line_10 |  | 9 | 11 | 0.027532 | 0.125 | 0.08 | 261 | 0 | 0.364 | 1 | 1 | cs | TRUE
11 | LV_261-123_0_2_line_11 |  | 11 | 12 | 0.030406 | 0.125 | 0.08 | 261 | 0 | 0.364 | 1 | 1 | cs | TRUE
12 | LV_261-123_0_2_line_12 |  | 11 | 13 | 0.029231 | 0.125 | 0.08 | 261 | 0 | 0.364 | 1 | 1 | cs | TRUE
13 | LV_261-123_0_2_line_13 |  | 12 | 14 | 0.009091 | 0.125 | 0.08 | 261 | 0 | 0.364 | 1 | 1 | cs | TRUE
14 | LV_261-123_0_2_line_14 |  | 13 | 15 | 0.14028 | 0.125 | 0.08 | 261 | 0 | 0.364 | 1 | 1 | cs | TRUE
15 | LV_261-123_0_2_line_15 |  | 14 | 26 | 0.010053 | 0.125 | 0.08 | 261 | 0 | 0.364 | 1 | 1 | cs | TRUE
16 | LV_261-123_0_2_line_16 |  | 15 | 19 | 0.29343 | 0.125 | 0.08 | 261 | 0 | 0.364 | 1 | 1 | cs | TRUE
17 | LV_261-123_0_2_line_17 |  | 16 | 17 | 0.3531 | 0.125 | 0.08 | 261 | 0 | 0.364 | 1 | 1 | cs | TRUE
18 | LV_261-123_0_2_line_18 |  | 16 | 18 | 0.01994 | 0.125 | 0.08 | 261 | 0 | 0.364 | 1 | 1 | cs | TRUE
19 | LV_261-123_0_2_line_19 |  | 17 | 24 | 0.013208 | 0.125 | 0.08 | 261 | 0 | 0.364 | 1 | 1 | cs | TRUE
20 | LV_261-123_0_2_line_20 |  | 18 | 28 | 0.017227 | 0.125 | 0.08 | 261 | 0 | 0.364 | 1 | 1 | cs | TRUE
21 | LV_261-123_0_2_line_21 |  | 19 | 20 | 0.13186 | 0.125 | 0.08 | 261 | 0 | 0.364 | 1 | 1 | cs | TRUE
22 | LV_261-123_0_2_line_22 |  | 20 | 27 | 0.026726 | 0.125 | 0.08 | 261 | 0 | 0.364 | 1 | 1 | cs | TRUE
23 | LV_261-123_0_2_line_23 |  | 21 | 22 | 0.14741 | 0.125 | 0.08 | 261 | 0 | 0.364 | 1 | 1 | cs | TRUE
24 | LV_261-123_0_2_line_24 |  | 21 | 23 | 0.12962 | 0.125 | 0.08 | 261 | 0 | 0.364 | 1 | 1 | cs | TRUE
25 | LV_261-123_0_2_line_25 |  | 22 | 25 | 0.0087584 | 0.125 | 0.08 | 261 | 0 | 0.364 | 1 | 1 | cs | TRUE
26 | LV_261-123_0_2_line_26 |  | 23 | 26 | 0.046954 | 0.125 | 0.08 | 261 | 0 | 0.364 | 1 | 1 | cs | TRUE
27 | LV_261-123_0_2_line_27 |  | 25 | 29 | 0.012925 | 0.125 | 0.08 | 261 | 0 | 0.364 | 1 | 1 | cs | TRUE
28 | LV_261-123_0_2_line_28 |  | 27 | 30 | 0.025361 | 0.125 | 0.08 | 261 | 0 | 0.364 | 1 | 1 | cs | TRUE
29 | LV_261-123_0_2_line_29 |  | 28 | 29 | 0.039438 | 0.125 | 0.08 | 261 | 0 | 0.364 | 1 | 1 | cs | TRUE

## trafo
| name | std_type | hv_bus | lv_bus | sn_mva | vn_hv_kv | vn_lv_kv | vk_percent | vkr_percent | pfe_kw | i0_percent | shift_degree | tap_side | tap_neutral | tap_min | tap_max | tap_step_percent | tap_step_degree | tap_pos | tap_phase_shifter | parallel | df | in_service
0 | LV_261-123_0_2_trafo_28 | 0.63 MVA 20/0.4 kV | 31 | 27 | 0.63 | 20 | 0.4 | 6 | 1.206 | 1.65 | 0.2619 | 150 | hv | 0 | -2 | 2 | 2.5 | 0 | 0 | FALSE | 1 | 1 | TRUE

## line_geodata
| x0 | y0 | x1 | y1 | x2 | y2 | x3 | y3 | x4 | y4 | x5 | y5 | x6 | y6 | x7 | y7 | x8 | y8 | x9 | y9 | x10 | y10 | x11 | y11 | x12 | y12 | x13 | y13 | x14 | y14 | x15 | y15 | x16 | y16 | x17 | y17
0 | 2686411.5383 | 1247770.0398 | 2686411.2444 | 1247770.0461
1 | 2686374.5048 | 1247770.8315 | 2686411.2444 | 1247770.0461
2 | 2686374.5048 | 1247770.8315 | 2686369.6311 | 1247790.4082
3 | 2686374.5048 | 1247770.8315 | 2686369.7074 | 1247766.1007
4 | 2686364.2725 | 1247741.6496 | 2686364.7651 | 1247761.2269 | 2686369.7074 | 1247766.1007
5 | 2686364.2725 | 1247741.6496 | 2686338.975 | 1247739.1572 | 2686330.911 | 1247737.8534
6 | 2686364.2725 | 1247741.6496 | 2686379.5805 | 1247742.3398 | 2686394.514 | 1247742.3017 | 2686413.1197 | 1247740.616 | 2686432.0701 | 1247736.5336 | 2686445.0639 | 1247733.7083
7 | 2686468.9255 | 1247727.9556 | 2686446.8308 | 1247733.3241 | 2686445.0639 | 1247733.7083
8 | 2687005.6237 | 1247639.3817 | 2686990.2397 | 1247645.3938
9 | 2687005.6237 | 1247639.3817 | 2686997.3585 | 1247619.4344 | 2686997.3585 | 1247619.4344
10 | 2687000.477 | 1247670.9519 | 2686990.2397 | 1247645.3938
11 | 2687000.477 | 1247670.9519 | 2687028.8527 | 1247659.8155
12 | 2687000.477 | 1247670.9519 | 2686973.4529 | 1247682.0929
13 | 2687028.8527 | 1247659.8155 | 2687037.5057 | 1247657.028
14 | 2686843.7635 | 1247735.5587 | 2686973.4529 | 1247682.0929
15 | 2687047.0747 | 1247653.9453 | 2687037.5057 | 1247657.028
16 | 2686640.0233 | 1247663.5137 | 2686645.8433 | 1247670.4817 | 2686652.3779 | 1247680.7515 | 2686660.4415 | 1247697.5152 | 2686693.6135 | 1247772.5448 | 2686701.7927 | 1247790.1664 | 2686843.7635 | 1247735.5587
17 | 2686807.31 | 1247412.84 | 2686802.8313 | 1247410.2169 | 2686776.0297 | 1247407.7006 | 2686760.7143 | 1247405.3859 | 2686775.1795 | 1247372.9067 | 2686813.9648 | 1247296.3062 | 2686832.0531 | 1247228.9987 | 2686832.3558 | 1247211.946 | 2686830.427 | 1247205.4129 | 2686828.5965 | 1247196.813 | 2686827.4008 | 1247188.7117 | 2686826.6962 | 1247180.6065 | 2686826.5421 | 1247173.0764 | 2686826.4453 | 1247166.281 | 2686827.1716 | 1247157.9521 | 2686834.978 | 1247155.687 | 2686844.4242 | 1247153.8906 | 2686869.2753 | 1247151.4416
18 | 2686807.31 | 1247412.84 | 2686814.3849 | 1247406.3387 | 2686822.1944 | 1247404.3516 | 2686824.467 | 1247404.4002
19 | 2686869.2753 | 1247151.4416 | 2686869.9885 | 1247164.6285
20 | 2686841.5539 | 1247406.4699 | 2686827.133 | 1247404.4573 | 2686824.467 | 1247404.4002
21 | 2686640.0233 | 1247663.5137 | 2686635.3573 | 1247665.9585 | 2686625.6425 | 1247673.2665 | 2686605.1377 | 1247684.4531 | 2686543.0333 | 1247707.7527 | 2686528.3573 | 1247712.3975 | 2686521.5898 | 1247714.4448 | 2686519.3804 | 1247715.0209
22 | 2686493.5137 | 1247721.7433 | 2686497.8044 | 1247720.6468 | 2686519.3804 | 1247715.0209
23 | 2686902.1832 | 1247415.0311 | 2686952.1928 | 1247421.9804 | 2686953.6081 | 1247424.8811 | 2686955.2498 | 1247427.2847 | 2686957.1083 | 1247429.3246 | 2686960.0082 | 1247431.9469 | 2686964.4719 | 1247435.0702 | 2686966.5759 | 1247440.4606 | 2686972.7537 | 1247458.5536 | 2686975.3762 | 1247466.1755 | 2686977.9445 | 1247470.294 | 2686981.8189 | 1247474.9655 | 2686988.3316 | 1247479.4977 | 2686999.3542 | 1247472.6876 | 2687001.3051 | 1247481.812 | 2687002.1004 | 1247486.2936
24 | 2687002.1004 | 1247486.2936 | 2687006.3006 | 1247501.1886 | 2687010.1381 | 1247517.1234 | 2687010.8919 | 1247531.6342 | 2687016.9955 | 1247549.6149 | 2687023.6464 | 1247568.3932 | 2687024.4971 | 1247577.8461 | 2687028.1458 | 1247587.5958 | 2687030.6405 | 1247593.1143 | 2687039.0443 | 1247607.7374 | 2687039.7768 | 1247609.0395
25 | 2686902.1832 | 1247415.0311 | 2686893.505 | 1247413.8484
26 | 2687047.0747 | 1247653.9453 | 2687049.062 | 1247648.2369 | 2687049.283 | 1247641.9354 | 2687049.0605 | 1247636.517 | 2687048.2357 | 1247630.9563 | 2687046.7734 | 1247626.1201 | 2687042.1287 | 1247613.2201 | 2687039.7768 | 1247609.0395
27 | 2686880.6979 | 1247412.103 | 2686893.505 | 1247413.8484
28 | 2686468.9255 | 1247727.9556 | 2686474.5895 | 1247726.5794 | 2686493.5137 | 1247721.7433
29 | 2686880.6979 | 1247412.103 | 2686868.9398 | 1247410.3517 | 2686863.885 | 1247409.4103 | 2686841.5539 | 1247406.4699

## bus_geodata
| x | y | coords
0 | 2686411.5383 | 1247770.0398
1 | 2686411.2444 | 1247770.0461
2 | 2686374.5048 | 1247770.8315
3 | 2686369.6311 | 1247790.4082
4 | 2686369.7074 | 1247766.1007
5 | 2686364.2725 | 1247741.6496
6 | 2686330.911 | 1247737.8534
7 | 2686445.0639 | 1247733.7083
8 | 2687005.6237 | 1247639.3817
9 | 2686990.2397 | 1247645.3938
10 | 2686997.3585 | 1247619.4344
11 | 2687000.477 | 1247670.9519
12 | 2687028.8527 | 1247659.8156
13 | 2686973.4529 | 1247682.0929
14 | 2687037.5057 | 1247657.028
15 | 2686843.7635 | 1247735.5587
16 | 2686807.31 | 1247412.84
17 | 2686869.2753 | 1247151.4416
18 | 2686824.467 | 1247404.4002
19 | 2686640.0233 | 1247663.5137
20 | 2686519.3804 | 1247715.0209
21 | 2687002.1004 | 1247486.2936
22 | 2686902.1832 | 1247415.0311
23 | 2687039.7768 | 1247609.0395
24 | 2686869.9885 | 1247164.6285
25 | 2686893.505 | 1247413.8484
26 | 2687047.0747 | 1247653.9453
27 | 2686493.5137 | 1247721.7433
28 | 2686841.5539 | 1247406.4699
29 | 2686880.6979 | 1247412.103
30 | 2686468.9255 | 1247727.9556
31 | 2686364.2725 | 1247741.6496

## line_std_types
| c_nf_per_km | r_ohm_per_km | x_ohm_per_km | max_i_ka | type | q_mm2 | alpha | voltage_rating
NAYY 4x50 SE | 210 | 0.642 | 0.083 | 0.142 | cs | 50 | 0.00403 | LV
NAYY 4x120 SE | 264 | 0.225 | 0.08 | 0.242 | cs | 120 | 0.00403 | LV
NAYY 4x150 SE | 261 | 0.208 | 0.08 | 0.27 | cs | 150 | 0.00403 | LV
NA2XS2Y 1x95 RM/25 12/20 kV | 216 | 0.313 | 0.132 | 0.252 | cs | 95 | 0.00403 | MV
NA2XS2Y 1x185 RM/25 12/20 kV | 273 | 0.161 | 0.117 | 0.362 | cs | 185 | 0.00403 | MV
NA2XS2Y 1x240 RM/25 12/20 kV | 304 | 0.122 | 0.112 | 0.421 | cs | 240 | 0.00403 | MV
NA2XS2Y 1x95 RM/25 6/10 kV | 315 | 0.313 | 0.123 | 0.249 | cs | 95 | 0.00403 | MV
NA2XS2Y 1x185 RM/25 6/10 kV | 406 | 0.161 | 0.11 | 0.358 | cs | 185 | 0.00403 | MV
NA2XS2Y 1x240 RM/25 6/10 kV | 456 | 0.122 | 0.105 | 0.416 | cs | 240 | 0.00403 | MV
NA2XS2Y 1x150 RM/25 12/20 kV | 250 | 0.206 | 0.116 | 0.319 | cs | 150 | 0.00403 | MV
NA2XS2Y 1x120 RM/25 12/20 kV | 230 | 0.253 | 0.119 | 0.283 | cs | 120 | 0.00403 | MV
NA2XS2Y 1x70 RM/25 12/20 kV | 190 | 0.443 | 0.132 | 0.22 | cs | 70 | 0.00403 | MV
NA2XS2Y 1x150 RM/25 6/10 kV | 360 | 0.206 | 0.11 | 0.315 | cs | 150 | 0.00403 | MV
NA2XS2Y 1x120 RM/25 6/10 kV | 340 | 0.253 | 0.113 | 0.28 | cs | 120 | 0.00403 | MV
NA2XS2Y 1x70 RM/25 6/10 kV | 280 | 0.443 | 0.123 | 0.217 | cs | 70 | 0.00403 | MV
N2XS(FL)2Y 1x120 RM/35 64/110 kV | 112 | 0.153 | 0.166 | 0.366 | cs | 120 | 0.00393 | HV
N2XS(FL)2Y 1x185 RM/35 64/110 kV | 125 | 0.099 | 0.156 | 0.457 | cs | 185 | 0.00393 | HV
N2XS(FL)2Y 1x240 RM/35 64/110 kV | 135 | 0.075 | 0.149 | 0.526 | cs | 240 | 0.00393 | HV
N2XS(FL)2Y 1x300 RM/35 64/110 kV | 144 | 0.06 | 0.144 | 0.588 | cs | 300 | 0.00393 | HV
15-AL1/3-ST1A 0.4 | 11 | 1.8769 | 0.35 | 0.105 | ol | 16 | 0.00403 | LV
24-AL1/4-ST1A 0.4 | 11.25 | 1.2012 | 0.335 | 0.14 | ol | 24 | 0.00403 | LV
48-AL1/8-ST1A 0.4 | 12.2 | 0.5939 | 0.3 | 0.21 | ol | 48 | 0.00403 | LV
94-AL1/15-ST1A 0.4 | 13.2 | 0.306 | 0.29 | 0.35 | ol | 94 | 0.00403 | LV
34-AL1/6-ST1A 10.0 | 9.7 | 0.8342 | 0.36 | 0.17 | ol | 34 | 0.00403 | MV
48-AL1/8-ST1A 10.0 | 10.1 | 0.5939 | 0.35 | 0.21 | ol | 48 | 0.00403 | MV
70-AL1/11-ST1A 10.0 | 10.4 | 0.4132 | 0.339 | 0.29 | ol | 70 | 0.00403 | MV
94-AL1/15-ST1A 10.0 | 10.75 | 0.306 | 0.33 | 0.35 | ol | 94 | 0.00403 | MV
122-AL1/20-ST1A 10.0 | 11.1 | 0.2376 | 0.323 | 0.41 | ol | 122 | 0.00403 | MV
149-AL1/24-ST1A 10.0 | 11.25 | 0.194 | 0.315 | 0.47 | ol | 149 | 0.00403 | MV
34-AL1/6-ST1A 20.0 | 9.15 | 0.8342 | 0.382 | 0.17 | ol | 34 | 0.00403 | MV
48-AL1/8-ST1A 20.0 | 9.5 | 0.5939 | 0.372 | 0.21 | ol | 48 | 0.00403 | MV
70-AL1/11-ST1A 20.0 | 9.7 | 0.4132 | 0.36 | 0.29 | ol | 70 | 0.00403 | MV
94-AL1/15-ST1A 20.0 | 10 | 0.306 | 0.35 | 0.35 | ol | 94 | 0.00403 | MV
122-AL1/20-ST1A 20.0 | 10.3 | 0.2376 | 0.344 | 0.41 | ol | 122 | 0.00403 | MV
149-AL1/24-ST1A 20.0 | 10.5 | 0.194 | 0.337 | 0.47 | ol | 149 | 0.00403 | MV
184-AL1/30-ST1A 20.0 | 10.75 | 0.1571 | 0.33 | 0.535 | ol | 184 | 0.00403 | MV
243-AL1/39-ST1A 20.0 | 11 | 0.1188 | 0.32 | 0.645 | ol | 243 | 0.00403 | MV
48-AL1/8-ST1A 110.0 | 8 | 0.5939 | 0.46 | 0.21 | ol | 48 | 0.00403 | HV
70-AL1/11-ST1A 110.0 | 8.4 | 0.4132 | 0.45 | 0.29 | ol | 70 | 0.00403 | HV
94-AL1/15-ST1A 110.0 | 8.65 | 0.306 | 0.44 | 0.35 | ol | 94 | 0.00403 | HV
122-AL1/20-ST1A 110.0 | 8.5 | 0.2376 | 0.43 | 0.41 | ol | 122 | 0.00403 | HV
149-AL1/24-ST1A 110.0 | 8.75 | 0.194 | 0.41 | 0.47 | ol | 149 | 0.00403 | HV
184-AL1/30-ST1A 110.0 | 8.8 | 0.1571 | 0.4 | 0.535 | ol | 184 | 0.00403 | HV
243-AL1/39-ST1A 110.0 | 9 | 0.1188 | 0.39 | 0.645 | ol | 243 | 0.00403 | HV
305-AL1/39-ST1A 110.0 | 9.2 | 0.0949 | 0.38 | 0.74 | ol | 305 | 0.00403 | HV
490-AL1/64-ST1A 110.0 | 9.75 | 0.059 | 0.37 | 0.96 | ol | 490 | 0.00403 | HV
679-AL1/86-ST1A 110.0 | 9.95 | 0.042 | 0.36 | 1.15 | ol | 679 | 0.00403 | HV
490-AL1/64-ST1A 220.0 | 10 | 0.059 | 0.285 | 0.96 | ol | 490 | 0.00403 | HV
679-AL1/86-ST1A 220.0 | 11.7 | 0.042 | 0.275 | 1.15 | ol | 679 | 0.00403 | HV
490-AL1/64-ST1A 380.0 | 11 | 0.059 | 0.253 | 0.96 | ol | 490 | 0.00403 | HV
679-AL1/86-ST1A 380.0 | 14.6 | 0.042 | 0.25 | 1.15 | ol | 679 | 0.00403 | HV

## trafo_std_types
| i0_percent | pfe_kw | vkr_percent | sn_mva | vn_lv_kv | vn_hv_kv | vk_percent | shift_degree | vector_group | tap_side | tap_neutral | tap_min | tap_max | tap_step_degree | tap_step_percent | tap_phase_shifter
160 MVA 380/110 kV | 0.06 | 60 | 0.25 | 160 | 110 | 380 | 12.2 | 0 | Yy0 | hv | 0 | -9 | 9 | 0 | 1.5 | FALSE
100 MVA 220/110 kV | 0.06 | 55 | 0.26 | 100 | 110 | 220 | 12 | 0 | Yy0 | hv | 0 | -9 | 9 | 0 | 1.5 | FALSE
63 MVA 110/20 kV | 0.04 | 22 | 0.32 | 63 | 20 | 110 | 18 | 150 | YNd5 | hv | 0 | -9 | 9 | 0 | 1.5 | FALSE
40 MVA 110/20 kV | 0.05 | 18 | 0.34 | 40 | 20 | 110 | 16.2 | 150 | YNd5 | hv | 0 | -9 | 9 | 0 | 1.5 | FALSE
25 MVA 110/20 kV | 0.07 | 14 | 0.41 | 25 | 20 | 110 | 12 | 150 | YNd5 | hv | 0 | -9 | 9 | 0 | 1.5 | FALSE
63 MVA 110/10 kV | 0.04 | 22 | 0.32 | 63 | 10 | 110 | 18 | 150 | YNd5 | hv | 0 | -9 | 9 | 0 | 1.5 | FALSE
40 MVA 110/10 kV | 0.05 | 18 | 0.34 | 40 | 10 | 110 | 16.2 | 150 | YNd5 | hv | 0 | -9 | 9 | 0 | 1.5 | FALSE
25 MVA 110/10 kV | 0.07 | 14 | 0.41 | 25 | 10 | 110 | 12 | 150 | YNd5 | hv | 0 | -9 | 9 | 0 | 1.5 | FALSE
0.25 MVA 20/0.4 kV | 0.32 | 0.8 | 1.44 | 0.25 | 0.4 | 20 | 6 | 150 | Yzn5 | hv | 0 | -2 | 2 | 0 | 2.5 | FALSE
0.4 MVA 20/0.4 kV | 0.3375 | 1.35 | 1.425 | 0.4 | 0.4 | 20 | 6 | 150 | Dyn5 | hv | 0 | -2 | 2 | 0 | 2.5 | FALSE
0.63 MVA 20/0.4 kV | 0.2619 | 1.65 | 1.206 | 0.63 | 0.4 | 20 | 6 | 150 | Dyn5 | hv | 0 | -2 | 2 | 0 | 2.5 | FALSE
0.25 MVA 10/0.4 kV | 0.24 | 0.6 | 1.2 | 0.25 | 0.4 | 10 | 4 | 150 | Dyn5 | hv | 0 | -2 | 2 | 0 | 2.5 | FALSE
0.4 MVA 10/0.4 kV | 0.2375 | 0.95 | 1.325 | 0.4 | 0.4 | 10 | 4 | 150 | Dyn5 | hv | 0 | -2 | 2 | 0 | 2.5 | FALSE
0.63 MVA 10/0.4 kV | 0.1873 | 1.18 | 1.0794 | 0.63 | 0.4 | 10 | 4 | 150 | Dyn5 | hv | 0 | -2 | 2 | 0 | 2.5 | FALSE

## trafo3w_std_types
| sn_hv_mva | sn_mv_mva | sn_lv_mva | vn_hv_kv | vn_mv_kv | vn_lv_kv | vk_hv_percent | vk_mv_percent | vk_lv_percent | vkr_hv_percent | vkr_mv_percent | vkr_lv_percent | pfe_kw | i0_percent | shift_mv_degree | shift_lv_degree | vector_group | tap_side | tap_neutral | tap_min | tap_max | tap_step_percent
63/25/38 MVA 110/20/10 kV | 63 | 25 | 38 | 110 | 20 | 10 | 10.4 | 10.4 | 10.4 | 0.28 | 0.32 | 0.35 | 35 | 0.89 | 0 | 0 | YN0yn0yn0 | hv | 0 | -10 | 10 | 1.2
63/25/38 MVA 110/10/10 kV | 63 | 25 | 38 | 110 | 10 | 10 | 10.4 | 10.4 | 10.4 | 0.28 | 0.32 | 0.35 | 35 | 0.89 | 0 | 0 | YN0yn0yn0 | hv | 0 | -10 | 10 | 1.2

## fuse_std_types
| fuse_type | i_rated_a | t_avg | t_min | t_total | x_avg | x_min | x_total
HV 100A | HV 100A | 100 | 0 | [10.0, 3.64, 0.854, 0.281, 0.1, 0.0531, 0.022, 0.01] | [10.0, 4.267, 1.21, 0.403, 0.1, 0.058, 0.022, 0.01] | 0 | [300.0, 350.0, 450.0, 550.0, 700.0, 850.0, 1200.0, 1752.0] | [600.0, 700.0, 900.0, 1150.0, 1665.0, 2000.0, 3000.0, 4313.0]
HV 10A | HV 10A | 10 | 0 | [10.0, 1675.0, 0.344, 0.156, 0.1, 0.0417, 0.0171, 0.01] | [10.0, 1.3, 0.3, 0.155, 0.1, 0.0555, 0.023, 0.01] | 0 | [30.0, 32.0, 35.0, 37.0, 39.0, 50.0, 70.0, 88.0] | [60.0, 70.0, 80.0, 87.0, 94.0, 110.0, 150.0, 216.0]
HV 125A | HV 125A | 125 | 0 | [10.0, 1.82, 0.344, 0.1, 0.0467, 0.0269, 0.01] | [10.0, 2.478, 0.426, 0.1, 0.0427, 0.0211, 0.01] | 0 | [375.0, 500.0, 700.0, 925.0, 1200.0, 1500.0, 2341.0] | [750.0, 1000.0, 1500.0, 2200.0, 3000.0, 4000.0, 5765.0]
HV 160A | HV 160A | 160 | 0 | [10.0, 4.15, 1.03, 0.198, 0.1, 0.051, 0.0172, 0.01] | [10.0, 2.3, 0.734, 0.274, 0.1, 0.046, 0.0177, 0.01] | 0 | [480.0, 550.0, 700.0, 1000.0, 1260.0, 1600.0, 2500.0, 3227.0] | [960.0, 1300.0, 1700.0, 2200.0, 2996.0, 4000.0, 6000.0, 7946.0]
HV 16A | HV 16A | 16 | 0 | [10.0, 0.352, 0.164, 0.1, 0.0649, 0.0342, 0.01] | [10.0, 2.34, 0.722, 0.181, 0.1, 0.055, 0.0296, 0.01] | 0 | [48.0, 60.0, 65.0, 71.0, 80.0, 100.0, 162.0] | [96.0, 110.0, 125.0, 150.0, 168.0, 200.0, 250.0, 398.0]
HV 200A | HV 200A | 200 | 0 | [10.0, 4.267, 1.21, 0.403, 0.1, 0.058, 0.022, 0.01] | [10.0, 3.73, 1.654, 0.328, 0.1, 0.0531, 0.019, 0.01] | 0 | [600.0, 700.0, 900.0, 1150.0, 1665.0, 2000.0, 3000.0, 4313.0] | [1200.0, 1500.0, 1800.0, 2700.0, 3960.0, 5000.0, 7500.0, 10620.0]
HV 20A | HV 20A | 20 | 0 | [10.0, 1.3, 0.3, 0.155, 0.1, 0.0555, 0.023, 0.01] | [10.0, 1.3, 0.161, 0.1, 0.0611, 0.0399, 0.0141, 0.01] | 0 | [60.0, 70.0, 80.0, 87.0, 94.0, 110.0, 150.0, 216.0] | [120.0, 150.0, 200.0, 223.0, 260.0, 300.0, 450.0, 532.0]
HV 25A | HV 25A | 25 | 0 | [10.0, 2.512, 0.833, 0.299, 0.1, 0.0372, 0.0223, 0.01] | [10.0, 3.125, 0.597, 0.198, 0.1, 0.0378, 0.022, 0.01] | 0 | [75.0, 82.0, 90.0, 100.0, 124.0, 170.0, 200.0, 289.0] | [150.0, 170.0, 210.0, 250.0, 294.0, 400.0, 500.0, 711.0]
HV 31.5A | HV 31.5A | 31.5 | 0 | [10.0, 2.34, 0.722, 0.181, 0.1, 0.055, 0.0296, 0.01] | [10.0, 2.84, 0.368, 0.164, 0.1, 0.0621, 0.0378, 0.0195, 0.01] | 0 | [95.0, 110.0, 125.0, 150.0, 165.0, 200.0, 250.0, 390.0] | [189.0, 220.0, 300.0, 350.0, 393.0, 450.0, 530.0, 700.0, 960.0]
HV 40A | HV 40A | 40 | 0 | [10.0, 1.3, 0.161, 0.1, 0.0611, 0.0399, 0.0141, 0.01] | [10.0, 2.05, 0.369, 0.198, 0.1, 0.051, 0.0298, 0.01] | 0 | [120.0, 150.0, 200.0, 223.0, 260.0, 300.0, 450.0, 532.0] | [240.0, 300.0, 400.0, 450.0, 530.0, 650.0, 800.0, 1311.0]
HV 50A | HV 50A | 50 | 0 | [10.0, 3.215, 0.597, 0.198, 0.1, 0.0378, 0.022, 0.01] | [10.0, 3.64, 0.854, 0.281, 0.1, 0.0531, 0.022, 0.01] | 0 | [150.0, 170.0, 210.0, 250.0, 294.0, 400.0, 500.0, 711.0] | [300.0, 350.0, 450.0, 550.0, 700.0, 850.0, 1200.0, 1752.0]
HV 6.3A | HV 6.3A | 6.3 | 0 | [10.0, 1.39, 0.344, 0.168, 0.1, 0.056, 0.0263, 0.01] | [10.0, 1.711, 0.516, 0.198, 0.1, 0.0634, 0.0303, 0.01] | 0 | [19.0, 19.5, 20.4, 20.8, 22.0, 25.0, 32.0, 48.0] | [38.0, 40.0, 43.0, 48.0, 53.0, 60.0, 75.0, 118.0]
HV 63A | HV 63A | 63 | 0 | [10.0, 2.84, 0.368, 0.164, 0.1, 0.0621, 0.0378, 0.0195, 0.01] | [10.0, 1.82, 0.344, 0.1, 0.0467, 0.0269, 0.01] | 0 | [189.0, 220.0, 300.0, 350.0, 393.0, 450.0, 530.0, 700.0, 961.0] | [378.0, 500.0, 700.0, 934.0, 1200.0, 1500.0, 2366.0]
HV 80A | HV 80A | 80 | 0 | [10.0, 2.05, 0.369, 0.198, 0.1, 0.051, 0.0298, 0.01] | [10.0, 4.15, 1.03, 0.198, 0.1, 0.051, 0.0172, 0.01] | 0 | [240.0, 300.0, 400.0, 450.0, 530.0, 650.0, 800.0, 1311.0] | [480.0, 550.0, 700.0, 1000.0, 1260.0, 1600.0, 2500.0, 3227.0]
Siemens NH-1-100 | Siemens NH-1-100 | 100 | [5400.0, 2000.0, 400.0, 20.0, 1.0, 0.2, 0.012, 0.004] | 0 | 0 | [150.0, 190.0, 250.0, 430.0, 900.0, 1250.0, 2700.0, 3600.0] | 0 | 0
Siemens NH-1-125 | Siemens NH-1-125 | 125 | [4800.0, 120.0, 7.0, 0.1, 0.004] | 0 | 0 | [180.0, 400.0, 740.0, 2000.0, 4250.0] | 0 | 0
Siemens NH-1-16 | Siemens NH-1-16 | 16 | [4000.0, 400.0, 2.0, 0.1, 0.04, 0.01] | 0 | 0 | [26.0, 35.0, 75.0, 150.0, 200.0, 300.0] | 0 | 0
Siemens NH-1-160 | Siemens NH-1-160 | 160 | [4800.0, 120.0, 7.0, 0.1, 0.004] | 0 | 0 | [210.0, 500.0, 900.0, 2300.0, 5000.0] | 0 | 0
Siemens NH-1-25 | Siemens NH-1-25 | 25 | [4000.0, 1000.0, 10.0, 0.2, 0.02, 0.01] | 0 | 0 | [40.0, 50.0, 100.0, 210.0, 400.0, 500.0] | 0 | 0
Siemens NH-1-50 | Siemens NH-1-50 | 50 | [4000.0, 40.0, 4.0, 1.0, 0.02, 0.01] | 0 | 0 | [86.0, 200.0, 300.0, 400.0, 1000.0, 1280.0] | 0 | 0
Siemens NH-1-63 | Siemens NH-1-63 | 63 | [4000.0, 100.0, 10.0, 2.0, 0.04, 0.01] | 0 | 0 | [100.0, 200.0, 300.0, 400.0, 1000.0, 1500.0] | 0 | 0
Siemens NH-1-80 | Siemens NH-1-80 | 80 | [4800.0, 120.0, 7.0, 0.1, 0.01] | 0 | 0 | [150.58, 250.0, 450.0, 1150.0, 2470.0] | 0 | 0
Siemens NH-2-1000 | Siemens NH-2-1000 | 1000 | [4800.0, 120.0, 7.0, 0.1, 0.004] | 0 | 0 | [1900.0, 3500.0, 8400.0, 24000.0, 52000.0] | 0 | 0
Siemens NH-2-200 | Siemens NH-2-200 | 200 | [4800.0, 120.0, 7.0, 0.1, 0.004] | 0 | 0 | [280.0, 650.0, 1200.0, 3000.0, 7000.0] | 0 | 0
Siemens NH-2-224 | Siemens NH-2-224 | 224 | [4800.0, 120.0, 7.0, 0.2, 0.04, 0.004] | 0 | 0 | [400.0, 750.0, 1453.0, 3025.0, 4315.0, 7600.0] | 0 | 0
Siemens NH-2-250 | Siemens NH-2-250 | 250 | [4800.0, 120.0, 7.0, 0.1, 0.004] | 0 | 0 | [450.0, 800.0, 1650.0, 4000.0, 8500.0] | 0 | 0
Siemens NH-2-315 | Siemens NH-2-315 | 315 | [4800.0, 120.0, 7.0, 0.1, 0.004] | 0 | 0 | [550.0, 920.0, 1900.0, 5000.0, 11000.0] | 0 | 0
Siemens NH-2-355 | Siemens NH-2-355 | 355 | [4800.0, 120.0, 6.0, 0.1, 0.004] | 0 | 0 | [650.0, 1116.27, 2350.0, 5840.0, 12790.0] | 0 | 0
Siemens NH-2-400 | Siemens NH-2-400 | 400 | [4800.0, 120.0, 7.0, 0.1, 0.004] | 0 | 0 | [720.0, 1350.0, 2800.0, 6500.0, 15000.0] | 0 | 0
Siemens NH-2-425 | Siemens NH-2-425 | 425 | [4800.0, 120.0, 7.0, 0.1, 0.004] | 0 | 0 | [850.0, 1500.0, 3050.0, 7500.0, 16500.0] | 0 | 0
Siemens NH-2-630 | Siemens NH-2-630 | 630 | [4800.0, 120.0, 7.0, 0.1, 0.004] | 0 | 0 | [1200.0, 2000.0, 4800.0, 12000.0, 26000.0] | 0 | 0

## res_bus
| vm_pu | va_degree | p_mw | q_mvar
0 | 0.99011 | -0.19023 | 0.010279 | 0.0025762
1 | 0.99011 | -0.19018 | 0.0080053 | 0.0020063
2 | 0.99073 | -0.17824 | 0 | 0
3 | 0.99062 | -0.18033 | 0.0058317 | 0.0014616
4 | 0.99087 | -0.17535 | 0.014456 | 0.003623
5 | 0.99181 | -0.1572 | 0 | 0
6 | 0.99093 | -0.1743 | 0.028692 | 0.007191
7 | 0.99684 | -0.060409 | 0.00074813 | 0.0001875
8 | 0.98941 | -0.20321 | 0.0016502 | 0.00041359
9 | 0.98947 | -0.20198 | 0.0011099 | 0.00027817
10 | 0.98936 | -0.20418 | 0.0025343 | 0.00063515
11 | 0.98961 | -0.19938 | 0 | 0
12 | 0.98927 | -0.20585 | 0 | 0
13 | 0.99007 | -0.19042 | 0.00097355 | 0.000244
14 | 0.98917 | -0.20778 | 0.00095213 | 0.00023863
15 | 0.99242 | -0.14509 | 0 | 0
16 | 0.98516 | -0.28579 | 0 | 0
17 | 0.98252 | -0.33728 | 0 | 0
18 | 0.98531 | -0.28289 | 0.0016344 | 0.00040962
19 | 0.99733 | -0.050929 | 0 | 0
20 | 0.99953 | -0.0088995 | 0.00086317 | 0.00021633
21 | 0.98739 | -0.2424 | 0 | 0
22 | 0.98601 | -0.26913 | 0 | 0
23 | 0.9886 | -0.21895 | 0.00085121 | 0.00021333
24 | 0.98242 | -0.33921 | 0.0080924 | 0.0020282
25 | 0.98593 | -0.27072 | 0.00038497 | 9.6483e-05
26 | 0.98907 | -0.20975 | 0 | 0
27 | 1 | 0 | -0.091911 | -0.02292
28 | 0.98546 | -0.27987 | 0 | 0
29 | 0.98582 | -0.27298 | 0 | 0
30 | 0.99837 | -0.031169 | 0.002377 | 0.00059573
31 | 0.99998 | 149.9956 | 0 | 0

## res_line
| p_from_mw | q_from_mvar | p_to_mw | q_to_mvar | pl_mw | ql_mvar | i_from_ka | i_to_ka | i_ka | vm_from_pu | va_from_degree | vm_to_pu | va_to_degree | loading_percent
0 | -0.010279 | -0.0025762 | 0.010279 | 0.0025762 | 2.6309e-08 | 1.3057e-08 | 0.015448 | 0.015448 | 0.015448 | 0.99011 | -0.19023 | 0.99011 | -0.19018 | 4.244
1 | -0.018284 | -0.0045825 | 0.018295 | 0.0045887 | 1.0406e-05 | 6.1868e-06 | 0.027479 | 0.027479 | 0.027479 | 0.99011 | -0.19018 | 0.99073 | -0.17824 | 7.5492
2 | 0.0058322 | 0.0014617 | -0.0058317 | -0.0014616 | 5.8051e-07 | 1.1177e-07 | 0.0087597 | 0.0087598 | 0.0087598 | 0.99073 | -0.17824 | 0.99062 | -0.18033 | 2.4065
3 | -0.024127 | -0.0060504 | 0.02413 | 0.0060524 | 3.3181e-06 | 2.0368e-06 | 0.036239 | 0.036239 | 0.036239 | 0.99073 | -0.17824 | 0.99087 | -0.17535 | 9.9557
4 | -0.038586 | -0.0096754 | 0.03862 | 0.0096965 | 3.3401e-05 | 2.1034e-05 | 0.057948 | 0.057948 | 0.057948 | 0.99087 | -0.17535 | 0.99181 | -0.1572 | 15.9197
5 | 0.028716 | 0.0072055 | -0.028692 | -0.007191 | 2.3382e-05 | 1.4532e-05 | 0.043085 | 0.043086 | 0.043086 | 0.99181 | -0.1572 | 0.99093 | -0.1743 | 11.8367
6 | -0.067336 | -0.016902 | 0.067648 | 0.017101 | 0.00031244 | 0.0001989 | 0.10103 | 0.10103 | 0.10103 | 0.99181 | -0.1572 | 0.99684 | -0.060409 | 27.7564
7 | -0.068396 | -0.017288 | 0.068492 | 0.01735 | 9.6046e-05 | 6.1149e-05 | 0.10215 | 0.10215 | 0.10215 | 0.99684 | -0.060409 | 0.99837 | -0.031169 | 28.0631
8 | -0.0041846 | -0.0010485 | 0.0041849 | 0.0010485 | 2.4531e-07 | -5.514e-08 | 0.0062933 | 0.0062933 | 0.0062933 | 0.98941 | -0.20321 | 0.98947 | -0.20198 | 1.7289
9 | 0.0025344 | 0.00063495 | -0.0025343 | -0.00063515 | 1.1763e-07 | -2.02e-07 | 0.0038115 | 0.0038116 | 0.0038116 | 0.98941 | -0.20321 | 0.98936 | -0.20418 | 1.0471
10 | -0.0052948 | -0.0013267 | 0.0052954 | 0.0013267 | 6.5457e-07 | 6.5239e-08 | 0.0079624 | 0.0079623 | 0.0079624 | 0.98947 | -0.20198 | 0.98961 | -0.19938 | 2.1875
11 | 0.011978 | 0.003016 | -0.011975 | -0.003014 | 3.701e-06 | 1.9781e-06 | 0.018016 | 0.018016 | 0.018016 | 0.98961 | -0.19938 | 0.98927 | -0.20585 | 4.9495
12 | -0.017274 | -0.0043427 | 0.017281 | 0.0043471 | 7.3976e-06 | 4.3588e-06 | 0.025978 | 0.025978 | 0.025978 | 0.98961 | -0.19938 | 0.99007 | -0.19042 | 7.1369
13 | 0.011975 | 0.003014 | -0.011974 | -0.0030134 | 1.1066e-06 | 5.9148e-07 | 0.018016 | 0.018016 | 0.018016 | 0.98927 | -0.20585 | 0.98917 | -0.20778 | 4.9495
14 | -0.018255 | -0.0045911 | 0.018294 | 0.0046146 | 3.9612e-05 | 2.3543e-05 | 0.027441 | 0.027441 | 0.027441 | 0.99007 | -0.19042 | 0.99242 | -0.14509 | 7.5389
15 | 0.011021 | 0.0027748 | -0.01102 | -0.0027743 | 1.0369e-06 | 5.3455e-07 | 0.016584 | 0.016584 | 0.016584 | 0.98917 | -0.20778 | 0.98907 | -0.20975 | 4.5561
16 | -0.018294 | -0.0046146 | 0.018377 | 0.0046638 | 8.2852e-05 | 4.9215e-05 | 0.027441 | 0.027439 | 0.027441 | 0.99242 | -0.14509 | 0.99733 | -0.050929 | 7.5387
17 | 0.0081131 | 0.0020367 | -0.0080932 | -0.0020285 | 1.989e-05 | 8.2459e-06 | 0.012255 | 0.012257 | 0.012257 | 0.98516 | -0.28579 | 0.98252 | -0.33728 | 3.3673
18 | -0.0081131 | -0.0020367 | 0.0081142 | 0.0020372 | 1.1231e-06 | 4.6484e-07 | 0.012255 | 0.012255 | 0.012255 | 0.98516 | -0.28579 | 0.98531 | -0.28289 | 3.3669
19 | 0.0080932 | 0.0020285 | -0.0080924 | -0.0020282 | 7.4412e-07 | 3.0898e-07 | 0.012257 | 0.012257 | 0.012257 | 0.98252 | -0.33728 | 0.98242 | -0.33921 | 3.3673
20 | -0.0097486 | -0.0024468 | 0.00975 | 0.0024475 | 1.4005e-06 | 6.7685e-07 | 0.014724 | 0.014724 | 0.014724 | 0.98531 | -0.28289 | 0.98546 | -0.27987 | 4.045
21 | -0.018377 | -0.0046638 | 0.018414 | 0.0046859 | 3.723e-05 | 2.2102e-05 | 0.027439 | 0.027439 | 0.027439 | 0.99733 | -0.050929 | 0.99953 | -0.0088995 | 7.5383
22 | -0.019278 | -0.0049022 | 0.019286 | 0.0049072 | 8.2689e-06 | 4.9417e-06 | 0.028724 | 0.028724 | 0.028724 | 0.99953 | -0.0088995 | 1 | 0 | 7.8912
23 | 0.010153 | 0.0025528 | -0.01014 | -0.0025464 | 1.2947e-05 | 6.4031e-06 | 0.015304 | 0.015304 | 0.015304 | 0.98739 | -0.2424 | 0.98601 | -0.26913 | 4.2045
24 | -0.010153 | -0.0025528 | 0.010164 | 0.0025584 | 1.1384e-05 | 5.6257e-06 | 0.015304 | 0.015303 | 0.015304 | 0.98739 | -0.2424 | 0.9886 | -0.21895 | 4.2043
25 | 0.01014 | 0.0025464 | -0.010139 | -0.002546 | 7.6928e-07 | 3.8064e-07 | 0.015304 | 0.015304 | 0.015304 | 0.98601 | -0.26913 | 0.98593 | -0.27072 | 4.2045
26 | -0.011016 | -0.0027718 | 0.01102 | 0.0027743 | 4.8428e-06 | 2.497e-06 | 0.016584 | 0.016584 | 0.016584 | 0.9886 | -0.21895 | 0.98907 | -0.20975 | 4.5561
27 | 0.0097543 | 0.0024495 | -0.0097532 | -0.002449 | 1.0507e-06 | 5.0765e-07 | 0.014723 | 0.014723 | 0.014723 | 0.98593 | -0.27072 | 0.98582 | -0.27298 | 4.0449
28 | 0.070976 | 0.018013 | -0.070869 | -0.017945 | 0.00010624 | 6.7661e-05 | 0.10569 | 0.10569 | 0.10569 | 1 | 0 | 0.99837 | -0.031169 | 29.0363
29 | -0.00975 | -0.0024475 | 0.0097532 | 0.002449 | 3.206e-06 | 1.5492e-06 | 0.014724 | 0.014723 | 0.014724 | 0.98546 | -0.27987 | 0.98582 | -0.27298 | 4.0449

## res_trafo
| p_hv_mw | q_hv_mvar | p_lv_mw | q_lv_mvar | pl_mw | ql_mvar | i_hv_ka | i_lv_ka | vm_hv_pu | va_hv_degree | vm_lv_pu | va_lv_degree | loading_percent
0 | -1.2729e-15 | -1.3162e-15 | 0.00165 | 1.2699e-07 | 0.00165 | 1.2699e-07 | 5.2857e-17 | 0.0023815 | 0.99998 | 149.9956 | 1 | 0 | 0.2619

## res_ext_grid
| p_mw | q_mvar
0 | 0.094287 | 0.023516

## res_load
| p_mw | q_mvar
0 | 0.010279 | 0.0025762
1 | 0.0080053 | 0.0020063
2 | 0.0058317 | 0.0014616
3 | 0.014456 | 0.003623
4 | 0.028692 | 0.007191
5 | 0.00074813 | 0.0001875
6 | 0.0016502 | 0.00041359
7 | 0.0011099 | 0.00027817
8 | 0.0025343 | 0.00063515
9 | 0.00097355 | 0.000244
10 | 0.00095213 | 0.00023863
11 | 0.0016344 | 0.00040962
12 | 0.00086317 | 0.00021633
13 | 0.00085121 | 0.00021333
14 | 0.0080924 | 0.0020282
15 | 0.00038497 | 9.6483e-05
16 | 0.0023759 | 0.00059545
17 | 0.002377 | 0.00059573

## dtypes
| element | column | dtype
0 | bus | name | object
1 | bus | vn_kv | float64
2 | bus | type | object
3 | bus | zone | object
4 | bus | in_service | bool
5 | load | name | object
6 | load | bus | uint32
7 | load | p_mw | float64
8 | load | q_mvar | float64
9 | load | const_z_percent | float64
10 | load | const_i_percent | float64
11 | load | sn_mva | float64
12 | load | scaling | float64
13 | load | in_service | bool
14 | load | type | object
15 | ext_grid | name | object
16 | ext_grid | bus | uint32
17 | ext_grid | vm_pu | float64
18 | ext_grid | va_degree | float64
19 | ext_grid | slack_weight | float64
20 | ext_grid | in_service | bool
21 | line | name | object
22 | line | std_type | object
23 | line | from_bus | uint32
24 | line | to_bus | uint32
25 | line | length_km | float64
26 | line | r_ohm_per_km | float64
27 | line | x_ohm_per_km | float64
28 | line | c_nf_per_km | float64
29 | line | g_us_per_km | float64
30 | line | max_i_ka | float64
31 | line | df | float64
32 | line | parallel | uint32
33 | line | type | object
34 | line | in_service | bool
35 | trafo | name | object
36 | trafo | std_type | object
37 | trafo | hv_bus | uint32
38 | trafo | lv_bus | uint32
39 | trafo | sn_mva | float64
40 | trafo | vn_hv_kv | float64
41 | trafo | vn_lv_kv | float64
42 | trafo | vk_percent | float64
43 | trafo | vkr_percent | float64
44 | trafo | pfe_kw | float64
45 | trafo | i0_percent | float64
46 | trafo | shift_degree | float64
47 | trafo | tap_side | object
48 | trafo | tap_neutral | int32
49 | trafo | tap_min | int32
50 | trafo | tap_max | int32
51 | trafo | tap_step_percent | float64
52 | trafo | tap_step_degree | float64
53 | trafo | tap_pos | int32
54 | trafo | tap_phase_shifter | bool
55 | trafo | parallel | uint32
56 | trafo | df | float64
57 | trafo | in_service | bool
58 | line_geodata | coords | object
59 | bus_geodata | x | float64
60 | bus_geodata | y | float64
61 | bus_geodata | coords | object
62 | res_bus | vm_pu | float64
63 | res_bus | va_degree | float64
64 | res_bus | p_mw | float64
65 | res_bus | q_mvar | float64
66 | res_line | p_from_mw | float64
67 | res_line | q_from_mvar | float64
68 | res_line | p_to_mw | float64
69 | res_line | q_to_mvar | float64
70 | res_line | pl_mw | float64
71 | res_line | ql_mvar | float64
72 | res_line | i_from_ka | float64
73 | res_line | i_to_ka | float64
74 | res_line | i_ka | float64
75 | res_line | vm_from_pu | float64
76 | res_line | va_from_degree | float64
77 | res_line | vm_to_pu | float64
78 | res_line | va_to_degree | float64
79 | res_line | loading_percent | float64
80 | res_trafo | p_hv_mw | float64
81 | res_trafo | q_hv_mvar | float64
82 | res_trafo | p_lv_mw | float64
83 | res_trafo | q_lv_mvar | float64
84 | res_trafo | pl_mw | float64
85 | res_trafo | ql_mvar | float64
86 | res_trafo | i_hv_ka | float64
87 | res_trafo | i_lv_ka | float64
88 | res_trafo | vm_hv_pu | float64
89 | res_trafo | va_hv_degree | float64
90 | res_trafo | vm_lv_pu | float64
91 | res_trafo | va_lv_degree | float64
92 | res_trafo | loading_percent | float64
93 | res_ext_grid | p_mw | float64
94 | res_ext_grid | q_mvar | float64
95 | res_load | p_mw | float64
96 | res_load | q_mvar | float64

## parameters
| version | format_version | converged | OPF_converged | name | f_hz | sn_mva
0 | 2.14.6 | 2.14.0 | TRUE | FALSE |  | 50 | 1