## bus
| name | vn_kv | type | zone | in_service
0 | bus_LV_261-126_0_5_node_0 | 0.4 | n |  | TRUE
1 | bus_LV_261-126_0_5_node_2 | 0.4 | n |  | TRUE
2 | bus_LV_261-126_0_5_node_13 | 0.4 | n |  | TRUE
3 | bus_LV_261-126_0_5_node_3 | 0.4 | n |  | TRUE
4 | bus_LV_261-126_0_5_node_4 | 0.4 | n |  | TRUE
5 | bus_LV_261-126_0_5_node_36 | 0.4 | n |  | TRUE
6 | bus_LV_261-126_0_5_node_60 | 0.4 | n |  | TRUE
7 | bus_LV_261-126_0_5_node_5 | 0.4 | n |  | TRUE
8 | bus_LV_261-126_0_5_node_57 | 0.4 | n |  | TRUE
9 | bus_LV_261-126_0_5_node_59 | 0.4 | n |  | TRUE
10 | bus_LV_261-126_0_5_node_6 | 0.4 | n |  | TRUE
11 | bus_LV_261-126_0_5_node_7 | 0.4 | n |  | TRUE
12 | bus_LV_261-126_0_5_node_56 | 0.4 | n |  | TRUE
13 | bus_LV_261-126_0_5_node_58 | 0.4 | n |  | TRUE
14 | bus_LV_261-126_0_5_node_8 | 0.4 | n |  | TRUE
15 | bus_LV_261-126_0_5_node_9 | 0.4 | n |  | TRUE
16 | bus_LV_261-126_0_5_node_35 | 0.4 | n |  | TRUE
17 | bus_LV_261-126_0_5_node_37 | 0.4 | n |  | TRUE
18 | bus_LV_261-126_0_5_node_49 | 0.4 | n |  | TRUE
19 | bus_LV_261-126_0_5_node_43 | 0.4 | n |  | TRUE
20 | bus_LV_261-126_0_5_node_10 | 0.4 | n |  | TRUE
21 | bus_LV_261-126_0_5_node_27 | 0.4 | n |  | TRUE
22 | bus_LV_261-126_0_5_node_53 | 0.4 | n |  | TRUE
23 | bus_LV_261-126_0_5_node_12 | 0.4 | n |  | TRUE
24 | bus_LV_261-126_0_5_node_46 | 0.4 | n |  | TRUE
25 | bus_LV_261-126_0_5_node_28 | 0.4 | n |  | TRUE
26 | bus_LV_261-126_0_5_node_16 | 0.4 | n |  | TRUE
27 | bus_LV_261-126_0_5_node_17 | 0.4 | n |  | TRUE
28 | bus_LV_261-126_0_5_node_34 | 0.4 | n |  | TRUE
29 | bus_LV_261-126_0_5_node_33 | 0.4 | n |  | TRUE
30 | bus_LV_261-126_0_5_node_32 | 0.4 | n |  | TRUE
31 | bus_LV_261-126_0_5_node_18 | 0.4 | n |  | TRUE
32 | bus_LV_261-126_0_5_node_55 | 0.4 | n |  | TRUE
33 | bus_LV_261-126_0_5_node_52 | 0.4 | n |  | TRUE
34 | bus_LV_261-126_0_5_node_19 | 0.4 | n |  | TRUE
35 | bus_LV_261-126_0_5_node_20 | 0.4 | n |  | TRUE
36 | bus_LV_261-126_0_5_node_50 | 0.4 | n |  | TRUE
37 | bus_LV_261-126_0_5_node_45 | 0.4 | n |  | TRUE
38 | bus_LV_261-126_0_5_node_22 | 0.4 | n |  | TRUE
39 | bus_LV_261-126_0_5_node_24 | 0.4 | n |  | TRUE
40 | bus_LV_261-126_0_5_node_61 | 0.4 | n |  | TRUE
41 | bus_LV_261-126_0_5_node_31 | 0.4 | n |  | TRUE
42 | bus_LV_261-126_0_5_node_25 | 0.4 | n |  | TRUE
43 | bus_LV_261-126_0_5_node_29 | 0.4 | n |  | TRUE
44 | bus_LV_261-126_0_5_node_38 | 0.4 | n |  | TRUE
45 | bus_LV_261-126_0_5_node_26 | 0.4 | n |  | TRUE
46 | bus_LV_261-126_0_5_node_47 | 0.4 | n |  | TRUE
47 | bus_LV_261-126_0_5_node_48 | 0.4 | n |  | TRUE
48 | bus_LV_261-126_0_5_node_54 | 0.4 | n |  | TRUE
49 | bus_LV_261-126_0_5_node_42 | 0.4 | n |  | TRUE
50 | bus_LV_261-126_0_5_node_30 | 0.4 | n |  | TRUE
51 | bus_LV_261-126_0_5_node_41 | 0.4 | n |  | TRUE
52 | bus_LV_261-126_0_5_node_62 | 0.4 | n |  | TRUE
53 | bus_LV_261-126_0_5_node_51 | 0.4 | n |  | TRUE
54 | bus_LV_261-126_0_5_node_44 | 0.4 | n |  | TRUE
55 | bus_LV_261-126_0_5_node_39 | 0.4 | n |  | TRUE
56 | bus_LV_261-126_0_5_node_40 | 0.4 | n |  | TRUE
57 | bus_MV_525_0_node_9 | 20 | n |  | TRUE

## load
| name | bus | p_mw | q_mvar | const_z_percent | const_i_percent | sn_mva | scaling | in_service | type
0 | LV_261-126_0_5_load_0 | 0 | 0.020827 | 0.0052197 | 0 | 0 |  | 1 | TRUE | wye
1 | LV_261-126_0_5_load_36 | 5 | 0.013628 | 0.0034154 | 0 | 0 |  | 1 | TRUE | wye
2 | LV_261-126_0_5_load_60 | 6 | 0.0002876 | 7.208e-05 | 0 | 0 |  | 1 | TRUE | wye
3 | LV_261-126_0_5_load_57 | 8 | 0.0036401 | 0.00091231 | 0 | 0 |  | 1 | TRUE | wye
4 | LV_261-126_0_5_load_59 | 9 | 0.0016138 | 0.00040446 | 0 | 0 |  | 1 | TRUE | wye
5 | LV_261-126_0_5_load_56 | 12 | 0.00032995 | 8.2692e-05 | 0 | 0 |  | 1 | TRUE | wye
6 | LV_261-126_0_5_load_58 | 13 | 0.0068328 | 0.0017125 | 0 | 0 |  | 1 | TRUE | wye
7 | LV_261-126_0_5_load_37 | 17 | 0.021448 | 0.0053755 | 0 | 0 |  | 1 | TRUE | wye
8 | LV_261-126_0_5_load_43 | 19 | 0.017105 | 0.0042868 | 0 | 0 |  | 1 | TRUE | wye
9 | LV_261-126_0_5_load_53 | 22 | 0.02402 | 0.00602 | 0 | 0 |  | 1 | TRUE | wye
10 | LV_261-126_0_5_load_46 | 24 | 0.00037517 | 9.4028e-05 | 0 | 0 |  | 1 | TRUE | wye
11 | LV_261-126_0_5_load_28 | 25 | 0.025859 | 0.006481 | 0 | 0 |  | 1 | TRUE | wye
12 | LV_261-126_0_5_load_34 | 28 | 0.0064949 | 0.0016278 | 0 | 0 |  | 1 | TRUE | wye
13 | LV_261-126_0_5_load_33 | 29 | 0.045311 | 0.011356 | 0 | 0 |  | 1 | TRUE | wye
14 | LV_261-126_0_5_load_32 | 30 | 0.064478 | 0.01616 | 0 | 0 |  | 1 | TRUE | wye
15 | LV_261-126_0_5_load_52 | 33 | 0.037275 | 0.0093419 | 0 | 0 |  | 1 | TRUE | wye
16 | LV_261-126_0_5_load_50 | 36 | 0.013831 | 0.0034665 | 0 | 0 |  | 1 | TRUE | wye
17 | LV_261-126_0_5_load_45 | 37 | 0.017212 | 0.0043138 | 0 | 0 |  | 1 | TRUE | wye
18 | LV_261-126_0_5_load_61 | 40 | 0.033993 | 0.0085196 | 0 | 0 |  | 1 | TRUE | wye
19 | LV_261-126_0_5_load_31 | 41 | 0.042623 | 0.010682 | 0 | 0 |  | 1 | TRUE | wye
20 | LV_261-126_0_5_load_38 | 44 | 0.010884 | 0.0027278 | 0 | 0 |  | 1 | TRUE | wye
21 | LV_261-126_0_5_load_47 | 46 | 0.014846 | 0.0037207 | 0 | 0 |  | 1 | TRUE | wye
22 | LV_261-126_0_5_load_54 | 48 | 0.024549 | 0.0061526 | 0 | 0 |  | 1 | TRUE | wye
23 | LV_261-126_0_5_load_42 | 49 | 0.01713 | 0.0042932 | 0 | 0 |  | 1 | TRUE | wye
24 | LV_261-126_0_5_load_30 | 50 | 0.021239 | 0.0053231 | 0 | 0 |  | 1 | TRUE | wye
25 | LV_261-126_0_5_load_41 | 51 | 0.0027019 | 0.00067715 | 0 | 0 |  | 1 | TRUE | wye
26 | LV_261-126_0_5_load_62 | 52 | 0.027084 | 0.0067879 | 0 | 0 |  | 1 | TRUE | wye
27 | LV_261-126_0_5_load_51 | 53 | 0.028504 | 0.0071437 | 0 | 0 |  | 1 | TRUE | wye
28 | LV_261-126_0_5_load_44 | 54 | 0.017306 | 0.0043374 | 0 | 0 |  | 1 | TRUE | wye
29 | LV_261-126_0_5_load_39 | 55 | 0.040431 | 0.010133 | 0 | 0 |  | 1 | TRUE | wye
30 | LV_261-126_0_5_load_40 | 56 | 0.004847 | 0.0012148 | 0 | 0 |  | 1 | TRUE | wye

## ext_grid
| name | bus | vm_pu | va_degree | slack_weight | in_service
0 |  | 19 | 1 | 0 | 1 | TRUE

## line
| name | std_type | from_bus | to_bus | length_km | r_ohm_per_km | x_ohm_per_km | c_nf_per_km | g_us_per_km | max_i_ka | df | parallel | type | in_service
0 | LV_261-126_0_5_line_0 |  | 0 | 1 | 0.022571 | 0.125 | 0.08 | 261 | 0 | 0.364 | 1 | 1 | cs | TRUE
1 | LV_261-126_0_5_line_1 |  | 1 | 2 | 0.097868 | 0.125 | 0.08 | 261 | 0 | 0.364 | 1 | 4 | cs | TRUE
2 | LV_261-126_0_5_line_2 |  | 2 | 25 | 0.03596 | 0.125 | 0.08 | 261 | 0 | 0.364 | 1 | 4 | cs | TRUE
3 | LV_261-126_0_5_line_3 |  | 3 | 4 | 0.068051 | 0.125 | 0.08 | 261 | 0 | 0.364 | 1 | 4 | cs | TRUE
4 | LV_261-126_0_5_line_4 |  | 3 | 5 | 0.028871 | 0.125 | 0.08 | 261 | 0 | 0.364 | 1 | 4 | cs | TRUE
5 | LV_261-126_0_5_line_5 |  | 4 | 6 | 0.03869 | 0.125 | 0.08 | 261 | 0 | 0.364 | 1 | 4 | cs | TRUE
6 | LV_261-126_0_5_line_6 |  | 5 | 16 | 0.02036 | 0.125 | 0.08 | 261 | 0 | 0.364 | 1 | 4 | cs | TRUE
7 | LV_261-126_0_5_line_7 |  | 6 | 9 | 0.015135 | 0.125 | 0.08 | 261 | 0 | 0.364 | 1 | 4 | cs | TRUE
8 | LV_261-126_0_5_line_8 |  | 7 | 8 | 0.016267 | 0.125 | 0.08 | 261 | 0 | 0.364 | 1 | 4 | cs | TRUE
9 | LV_261-126_0_5_line_9 |  | 7 | 9 | 0.011094 | 0.125 | 0.08 | 261 | 0 | 0.364 | 1 | 4 | cs | TRUE
10 | LV_261-126_0_5_line_10 |  | 8 | 12 | 0.0054202 | 0.125 | 0.08 | 261 | 0 | 0.364 | 1 | 4 | cs | TRUE
11 | LV_261-126_0_5_line_11 |  | 10 | 11 | 0.034232 | 0.125 | 0.08 | 261 | 0 | 0.364 | 1 | 4 | cs | TRUE
12 | LV_261-126_0_5_line_12 |  | 10 | 12 | 0.046111 | 0.125 | 0.08 | 261 | 0 | 0.364 | 1 | 4 | cs | TRUE
13 | LV_261-126_0_5_line_13 |  | 11 | 13 | 0.018484 | 0.125 | 0.08 | 261 | 0 | 0.364 | 1 | 4 | cs | TRUE
14 | LV_261-126_0_5_line_14 |  | 13 | 23 | 0.043451 | 0.125 | 0.08 | 261 | 0 | 0.364 | 1 | 4 | cs | TRUE
15 | LV_261-126_0_5_line_15 |  | 14 | 15 | 0.016997 | 0.125 | 0.08 | 261 | 0 | 0.364 | 1 | 4 | cs | TRUE
16 | LV_261-126_0_5_line_16 |  | 14 | 16 | 0.092138 | 0.125 | 0.08 | 261 | 0 | 0.364 | 1 | 4 | cs | TRUE
17 | LV_261-126_0_5_line_17 |  | 14 | 17 | 0.043651 | 0.125 | 0.08 | 261 | 0 | 0.364 | 1 | 1 | cs | TRUE
18 | LV_261-126_0_5_line_18 |  | 15 | 18 | 0.031464 | 0.125 | 0.08 | 261 | 0 | 0.364 | 1 | 2 | cs | TRUE
19 | LV_261-126_0_5_line_19 |  | 15 | 19 | 0.021965 | 0.125 | 0.08 | 261 | 0 | 0.364 | 1 | 4 | cs | TRUE
20 | LV_261-126_0_5_line_20 |  | 16 | 28 | 0.045816 | 0.125 | 0.08 | 261 | 0 | 0.364 | 1 | 1 | cs | TRUE
21 | LV_261-126_0_5_line_21 |  | 18 | 32 | 0.030381 | 0.125 | 0.08 | 261 | 0 | 0.364 | 1 | 1 | cs | TRUE
22 | LV_261-126_0_5_line_22 |  | 18 | 48 | 0.01661 | 0.125 | 0.08 | 261 | 0 | 0.364 | 1 | 1 | cs | TRUE
23 | LV_261-126_0_5_line_23 |  | 19 | 49 | 0.019122 | 0.125 | 0.08 | 261 | 0 | 0.364 | 1 | 1 | cs | TRUE
24 | LV_261-126_0_5_line_24 |  | 20 | 21 | 0.057036 | 0.125 | 0.08 | 261 | 0 | 0.364 | 1 | 1 | cs | TRUE
25 | LV_261-126_0_5_line_25 |  | 20 | 22 | 0.063059 | 0.125 | 0.08 | 261 | 0 | 0.364 | 1 | 1 | cs | TRUE
26 | LV_261-126_0_5_line_26 |  | 21 | 40 | 0.024248 | 0.125 | 0.08 | 261 | 0 | 0.364 | 1 | 1 | cs | TRUE
27 | LV_261-126_0_5_line_27 |  | 22 | 48 | 0.018614 | 0.125 | 0.08 | 261 | 0 | 0.364 | 1 | 1 | cs | TRUE
28 | LV_261-126_0_5_line_28 |  | 23 | 24 | 0.052994 | 0.125 | 0.08 | 261 | 0 | 0.364 | 1 | 4 | cs | TRUE
29 | LV_261-126_0_5_line_29 |  | 24 | 51 | 0.077367 | 0.125 | 0.08 | 261 | 0 | 0.364 | 1 | 4 | cs | TRUE
30 | LV_261-126_0_5_line_30 |  | 25 | 43 | 0.076825 | 0.125 | 0.08 | 261 | 0 | 0.364 | 1 | 4 | cs | TRUE
31 | LV_261-126_0_5_line_31 |  | 26 | 27 | 0.045176 | 0.125 | 0.08 | 261 | 0 | 0.364 | 1 | 1 | cs | TRUE
32 | LV_261-126_0_5_line_32 |  | 26 | 28 | 0.010479 | 0.125 | 0.08 | 261 | 0 | 0.364 | 1 | 1 | cs | TRUE
33 | LV_261-126_0_5_line_33 |  | 27 | 29 | 0.068468 | 0.125 | 0.08 | 261 | 0 | 0.364 | 1 | 1 | cs | TRUE
34 | LV_261-126_0_5_line_34 |  | 27 | 30 | 0.025696 | 0.125 | 0.08 | 261 | 0 | 0.364 | 1 | 1 | cs | TRUE
35 | LV_261-126_0_5_line_35 |  | 29 | 47 | 0.0047987 | 0.125 | 0.08 | 261 | 0 | 0.364 | 1 | 1 | cs | TRUE
36 | LV_261-126_0_5_line_36 |  | 31 | 32 | 0.033375 | 0.125 | 0.08 | 261 | 0 | 0.364 | 1 | 1 | cs | TRUE
37 | LV_261-126_0_5_line_37 |  | 31 | 33 | 0.02533 | 0.125 | 0.08 | 261 | 0 | 0.364 | 1 | 1 | cs | TRUE
38 | LV_261-126_0_5_line_38 |  | 32 | 52 | 0.051498 | 0.125 | 0.08 | 261 | 0 | 0.364 | 1 | 1 | cs | TRUE
39 | LV_261-126_0_5_line_39 |  | 33 | 53 | 0.019931 | 0.125 | 0.08 | 261 | 0 | 0.364 | 1 | 1 | cs | TRUE
40 | LV_261-126_0_5_line_40 |  | 34 | 35 | 0.006655 | 0.125 | 0.08 | 261 | 0 | 0.364 | 1 | 1 | cs | TRUE
41 | LV_261-126_0_5_line_41 |  | 34 | 36 | 0.016064 | 0.125 | 0.08 | 261 | 0 | 0.364 | 1 | 1 | cs | TRUE
42 | LV_261-126_0_5_line_42 |  | 35 | 37 | 0.018948 | 0.125 | 0.08 | 261 | 0 | 0.364 | 1 | 1 | cs | TRUE
43 | LV_261-126_0_5_line_43 |  | 37 | 54 | 0.021747 | 0.125 | 0.08 | 261 | 0 | 0.364 | 1 | 1 | cs | TRUE
44 | LV_261-126_0_5_line_44 |  | 38 | 39 | 0.038085 | 0.125 | 0.08 | 261 | 0 | 0.364 | 1 | 1 | cs | TRUE
45 | LV_261-126_0_5_line_45 |  | 38 | 40 | 0.024832 | 0.125 | 0.08 | 261 | 0 | 0.364 | 1 | 1 | cs | TRUE
46 | LV_261-126_0_5_line_46 |  | 39 | 41 | 0.010885 | 0.125 | 0.08 | 261 | 0 | 0.364 | 1 | 1 | cs | TRUE
47 | LV_261-126_0_5_line_47 |  | 42 | 43 | 0.016926 | 0.125 | 0.08 | 261 | 0 | 0.364 | 1 | 4 | cs | TRUE
48 | LV_261-126_0_5_line_48 |  | 42 | 44 | 0.048347 | 0.125 | 0.08 | 261 | 0 | 0.364 | 1 | 4 | cs | TRUE
49 | LV_261-126_0_5_line_49 |  | 43 | 50 | 0.023709 | 0.125 | 0.08 | 261 | 0 | 0.364 | 1 | 1 | cs | TRUE
50 | LV_261-126_0_5_line_50 |  | 44 | 55 | 0.00019536 | 0.125 | 0.08 | 261 | 0 | 0.364 | 1 | 4 | cs | TRUE
51 | LV_261-126_0_5_line_51 |  | 45 | 46 | 0.014513 | 0.125 | 0.08 | 261 | 0 | 0.364 | 1 | 1 | cs | TRUE
52 | LV_261-126_0_5_line_52 |  | 45 | 47 | 0.009005 | 0.125 | 0.08 | 261 | 0 | 0.364 | 1 | 1 | cs | TRUE
53 | LV_261-126_0_5_line_53 |  | 49 | 54 | 0.019237 | 0.125 | 0.08 | 261 | 0 | 0.364 | 1 | 1 | cs | TRUE
54 | LV_261-126_0_5_line_54 |  | 51 | 56 | 0.036988 | 0.125 | 0.08 | 261 | 0 | 0.364 | 1 | 4 | cs | TRUE
55 | LV_261-126_0_5_line_55 |  | 55 | 56 | 0.036287 | 0.125 | 0.08 | 261 | 0 | 0.364 | 1 | 4 | cs | TRUE

## trafo
| name | std_type | hv_bus | lv_bus | sn_mva | vn_hv_kv | vn_lv_kv | vk_percent | vkr_percent | pfe_kw | i0_percent | shift_degree | tap_side | tap_neutral | tap_min | tap_max | tap_step_percent | tap_step_degree | tap_pos | tap_phase_shifter | parallel | df | in_service
0 | LV_261-126_0_5_trafo_43 | 0.63 MVA 20/0.4 kV | 57 | 19 | 0.63 | 20 | 0.4 | 6 | 1.206 | 1.65 | 0.2619 | 150 | hv | 0 | -2 | 2 | 2.5 | 0 | 0 | FALSE | 1 | 1 | TRUE

## line_geodata
| x0 | y0 | x1 | y1 | x2 | y2 | x3 | y3 | x4 | y4 | x5 | y5 | x6 | y6 | x7 | y7 | x8 | y8 | x9 | y9
0 | 2680722.5484 | 1248512.6697 | 2680741.9579 | 1248501.1489
1 | 2680785.2053 | 1248507.3524 | 2680766.9001 | 1248493.415 | 2680716.8453 | 1248523.2887 | 2680713.6718 | 1248517.8638 | 2680722.5484 | 1248512.6697
2 | 2680785.2053 | 1248507.3524 | 2680793.2 | 1248518.1026 | 2680807.4758 | 1248535.5749
3 | 2680843.6215 | 1248440.8998 | 2680847.9572 | 1248438.635 | 2680878.3443 | 1248420.0469 | 2680890.3725 | 1248413.0392 | 2680893.4224 | 1248418.1067 | 2680897.3878 | 1248424.7101
4 | 2680843.6215 | 1248440.8998 | 2680828.826 | 1248416.1082
5 | 2680897.3878 | 1248424.7101 | 2680930.9107 | 1248405.3939
6 | 2680818.3922 | 1248398.6249 | 2680828.826 | 1248416.1082
7 | 2680944.0105 | 1248397.814 | 2680938.8588 | 1248400.814 | 2680930.9107 | 1248405.3939
8 | 2680953.5973 | 1248392.2311 | 2680967.6601 | 1248384.0542
9 | 2680953.5973 | 1248392.2311 | 2680944.0105 | 1248397.814
10 | 2680972.3458 | 1248381.3296 | 2680967.6601 | 1248384.0542
11 | 2681012.2083 | 1248358.151 | 2681029.8188 | 1248387.5354
12 | 2681012.2083 | 1248358.151 | 2680972.3458 | 1248381.3296
13 | 2681029.8188 | 1248387.5354 | 2681028.6009 | 1248388.2304 | 2681037.4543 | 1248402.8384
14 | 2681059.9749 | 1248439.9972 | 2681037.4543 | 1248402.8384
15 | 2680758.2798 | 1248320.7711 | 2680764.088 | 1248317.4144 | 2680768.4269 | 1248314.9161 | 2680771.1445 | 1248319.4453
16 | 2680818.3922 | 1248398.6249 | 2680771.1445 | 1248319.4453
17 | 2680771.1445 | 1248319.4453 | 2680807.6335 | 1248295.4877
18 | 2680740.7058 | 1248295.2464 | 2680743.419 | 1248297.3293 | 2680757.0274 | 1248316.2396 | 2680758.0629 | 1248318.3997 | 2680758.2798 | 1248320.7711
19 | 2680758.2798 | 1248320.7711 | 2680757.6438 | 1248323.1086 | 2680756.2274 | 1248325.0685 | 2680754.2076 | 1248326.4197 | 2680741.8333 | 1248334.3434
20 | 2680818.3922 | 1248398.6249 | 2680821.1492 | 1248396.9279 | 2680816.1795 | 1248389.1989 | 2680844.4705 | 1248371.4644
21 | 2680715.2829 | 1248311.9903 | 2680735.9733 | 1248298.362 | 2680740.7058 | 1248295.2464
22 | 2680740.7058 | 1248295.2464 | 2680735.5189 | 1248291.2506 | 2680730.0994 | 1248282.7717
23 | 2680741.8333 | 1248334.3434 | 2680725.7301 | 1248344.6547
24 | 2680643.9489 | 1248209.4558 | 2680651.1758 | 1248215.0693 | 2680654.2972 | 1248217.1244 | 2680656.7351 | 1248215.5786 | 2680665.6937 | 1248208.2618 | 2680668.8859 | 1248212.8864 | 2680670.419 | 1248215.1088 | 2680673.3075 | 1248219.2957 | 2680674.848 | 1248221.5294 | 2680686.1137 | 1248213.9549
25 | 2680686.1137 | 1248213.9549 | 2680720.0748 | 1248267.0879
26 | 2680643.9489 | 1248209.4558 | 2680623.854 | 1248223.0259
27 | 2680720.0748 | 1248267.0879 | 2680730.0994 | 1248282.7717
28 | 2681059.9749 | 1248439.9972 | 2681013.8126 | 1248466.0246
29 | 2680959.4649 | 1248452.5222 | 2680979.9542 | 1248485.1147 | 2681013.8126 | 1248466.0246
30 | 2680864.1189 | 1248531.0565 | 2680822.4167 | 1248558.1412 | 2680811.0052 | 1248539.8945 | 2680807.4758 | 1248535.5749
31 | 2680880.0346 | 1248383.0762 | 2680870.7232 | 1248388.5643 | 2680861.5053 | 1248389.973 | 2680855.1829 | 1248386.184 | 2680851.8796 | 1248379.7564 | 2680853.3584 | 1248369.3468
32 | 2680853.3584 | 1248369.3468 | 2680850.5875 | 1248367.6299 | 2680844.4705 | 1248371.4644
33 | 2680880.0346 | 1248383.0762 | 2680870.3966 | 1248418.5819 | 2680869.6007 | 1248431.525 | 2680869.6395 | 1248444.1792 | 2680870.4761 | 1248450.1771
34 | 2680880.0346 | 1248383.0762 | 2680884.4081 | 1248380.256 | 2680894.5342 | 1248373.7338 | 2680901.635 | 1248369.1587
35 | 2680871.1391 | 1248454.9298 | 2680870.4761 | 1248450.1771
36 | 2680715.2829 | 1248311.9903 | 2680687.1385 | 1248330.0539
37 | 2680687.1385 | 1248330.0539 | 2680674.2261 | 1248308.2622
38 | 2680715.2829 | 1248311.9903 | 2680687.7054 | 1248268.4498
39 | 2680667.4983 | 1248292.0141 | 2680676.4845 | 1248306.5806 | 2680674.2261 | 1248308.2622 | 2680674.2261 | 1248308.2622
40 | 2680669.484 | 1248380.3172 | 2680675.173 | 1248376.8365
41 | 2680669.484 | 1248380.3172 | 2680655.6716 | 1248388.5183
42 | 2680675.173 | 1248376.8365 | 2680681.5701 | 1248372.9317 | 2680691.2153 | 1248366.7556
43 | 2680709.5298 | 1248355.0283 | 2680691.2153 | 1248366.7556
44 | 2680581.2447 | 1248205.8118 | 2680603.2751 | 1248236.9229
45 | 2680603.2751 | 1248236.9229 | 2680623.854 | 1248223.0259
46 | 2680581.2447 | 1248205.8118 | 2680580.4494 | 1248202.6431 | 2680575.83 | 1248196.5853
47 | 2680864.1189 | 1248531.0565 | 2680855.7101 | 1248516.3533
48 | 2680855.7101 | 1248516.3533 | 2680896.8886 | 1248491.0198
49 | 2680864.1189 | 1248531.0565 | 2680878.0085 | 1248550.2713
50 | 2680897.055 | 1248490.9174 | 2680896.8886 | 1248491.0198
51 | 2680876.2717 | 1248462.3385 | 2680888.1527 | 1248454.0035
52 | 2680871.1391 | 1248454.9298 | 2680876.2717 | 1248462.3385
53 | 2680709.5298 | 1248355.0283 | 2680725.7301 | 1248344.6547
54 | 2680959.4649 | 1248452.5222 | 2680959.4649 | 1248452.5222 | 2680927.9615 | 1248471.9034
55 | 2680927.9615 | 1248471.9034 | 2680897.055 | 1248490.9174

## bus_geodata
| x | y | coords
0 | 2680741.9579 | 1248501.1489
1 | 2680722.5484 | 1248512.6697
2 | 2680785.2053 | 1248507.3524
3 | 2680843.6215 | 1248440.8998
4 | 2680897.3878 | 1248424.7101
5 | 2680828.826 | 1248416.1082
6 | 2680930.9107 | 1248405.3939
7 | 2680953.5973 | 1248392.2311
8 | 2680967.6601 | 1248384.0542
9 | 2680944.0105 | 1248397.814
10 | 2681012.2083 | 1248358.151
11 | 2681029.8188 | 1248387.5354
12 | 2680972.3458 | 1248381.3296
13 | 2681037.4543 | 1248402.8384
14 | 2680771.1445 | 1248319.4453
15 | 2680758.2798 | 1248320.7711
16 | 2680818.3922 | 1248398.6249
17 | 2680807.6335 | 1248295.4877
18 | 2680740.7058 | 1248295.2464
19 | 2680741.8333 | 1248334.3434
20 | 2680686.1137 | 1248213.9549
21 | 2680643.9489 | 1248209.4558
22 | 2680720.0748 | 1248267.0879
23 | 2681059.9749 | 1248439.9972
24 | 2681013.8126 | 1248466.0246
25 | 2680807.4758 | 1248535.5749
26 | 2680853.3584 | 1248369.3468
27 | 2680880.0346 | 1248383.0762
28 | 2680844.4705 | 1248371.4644
29 | 2680870.4761 | 1248450.1771
30 | 2680901.635 | 1248369.1587
31 | 2680687.1385 | 1248330.0539
32 | 2680715.2829 | 1248311.9903
33 | 2680674.2261 | 1248308.2622
34 | 2680669.484 | 1248380.3172
35 | 2680675.173 | 1248376.8365
36 | 2680655.6716 | 1248388.5183
37 | 2680691.2153 | 1248366.7556
38 | 2680603.2751 | 1248236.9229
39 | 2680581.2447 | 1248205.8118
40 | 2680623.854 | 1248223.0259
41 | 2680575.83 | 1248196.5853
42 | 2680855.7101 | 1248516.3533
43 | 2680864.1189 | 1248531.0565
44 | 2680896.8886 | 1248491.0198
45 | 2680876.2717 | 1248462.3385
46 | 2680888.1527 | 1248454.0035
47 | 2680871.1391 | 1248454.9298
48 | 2680730.0994 | 1248282.7717
49 | 2680725.7301 | 1248344.6547
50 | 2680878.0085 | 1248550.2713
51 | 2680959.4649 | 1248452.5222
52 | 2680687.7054 | 1248268.4498
53 | 2680667.4983 | 1248292.0141
54 | 2680709.5298 | 1248355.0283
55 | 2680897.055 | 1248490.9174
56 | 2680927.9615 | 1248471.9034
57 | 2680741.8333 | 1248334.3434

## line_std_types
| c_nf_per_km | r_ohm_per_km | x_ohm_per_km | max_i_ka | type | q_mm2 | alpha | voltage_rating
NAYY 4x50 SE | 210 | 0.642 | 0.083 | 0.142 | cs | 50 | 0.00403 | LV
NAYY 4x120 SE | 264 | 0.225 | 0.08 | 0.242 | cs | 120 | 0.00403 | LV
NAYY 4x150 SE | 261 | 0.208 | 0.08 | 0.27 | cs | 150 | 0.00403 | LV
NA2XS2Y 1x95 RM/25 12/20 kV | 216 | 0.313 | 0.132 | 0.252 | cs | 95 | 0.00403 | MV
NA2XS2Y 1x185 RM/25 12/20 kV | 273 | 0.161 | 0.117 | 0.362 | cs | 185 | 0.00403 | MV
NA2XS2Y 1x240 RM/25 12/20 kV | 304 | 0.122 | 0.112 | 0.421 | cs | 240 | 0.00403 | MV
NA2XS2Y 1x95 RM/25 6/10 kV | 315 | 0.313 | 0.123 | 0.249 | cs | 95 | 0.00403 | MV
NA2XS2Y 1x185 RM/25 6/10 kV | 406 | 0.161 | 0.11 | 0.358 | cs | 185 | 0.00403 | MV
NA2XS2Y 1x240 RM/25 6/10 kV | 456 | 0.122 | 0.105 | 0.416 | cs | 240 | 0.00403 | MV
NA2XS2Y 1x150 RM/25 12/20 kV | 250 | 0.206 | 0.116 | 0.319 | cs | 150 | 0.00403 | MV
NA2XS2Y 1x120 RM/25 12/20 kV | 230 | 0.253 | 0.119 | 0.283 | cs | 120 | 0.00403 | MV
NA2XS2Y 1x70 RM/25 12/20 kV | 190 | 0.443 | 0.132 | 0.22 | cs | 70 | 0.00403 | MV
NA2XS2Y 1x150 RM/25 6/10 kV | 360 | 0.206 | 0.11 | 0.315 | cs | 150 | 0.00403 | MV
NA2XS2Y 1x120 RM/25 6/10 kV | 340 | 0.253 | 0.113 | 0.28 | cs | 120 | 0.00403 | MV
NA2XS2Y 1x70 RM/25 6/10 kV | 280 | 0.443 | 0.123 | 0.217 | cs | 70 | 0.00403 | MV
N2XS(FL)2Y 1x120 RM/35 64/110 kV | 112 | 0.153 | 0.166 | 0.366 | cs | 120 | 0.00393 | HV
N2XS(FL)2Y 1x185 RM/35 64/110 kV | 125 | 0.099 | 0.156 | 0.457 | cs | 185 | 0.00393 | HV
N2XS(FL)2Y 1x240 RM/35 64/110 kV | 135 | 0.075 | 0.149 | 0.526 | cs | 240 | 0.00393 | HV
N2XS(FL)2Y 1x300 RM/35 64/110 kV | 144 | 0.06 | 0.144 | 0.588 | cs | 300 | 0.00393 | HV
15-AL1/3-ST1A 0.4 | 11 | 1.8769 | 0.35 | 0.105 | ol | 16 | 0.00403 | LV
24-AL1/4-ST1A 0.4 | 11.25 | 1.2012 | 0.335 | 0.14 | ol | 24 | 0.00403 | LV
48-AL1/8-ST1A 0.4 | 12.2 | 0.5939 | 0.3 | 0.21 | ol | 48 | 0.00403 | LV
94-AL1/15-ST1A 0.4 | 13.2 | 0.306 | 0.29 | 0.35 | ol | 94 | 0.00403 | LV
34-AL1/6-ST1A 10.0 | 9.7 | 0.8342 | 0.36 | 0.17 | ol | 34 | 0.00403 | MV
48-AL1/8-ST1A 10.0 | 10.1 | 0.5939 | 0.35 | 0.21 | ol | 48 | 0.00403 | MV
70-AL1/11-ST1A 10.0 | 10.4 | 0.4132 | 0.339 | 0.29 | ol | 70 | 0.00403 | MV
94-AL1/15-ST1A 10.0 | 10.75 | 0.306 | 0.33 | 0.35 | ol | 94 | 0.00403 | MV
122-AL1/20-ST1A 10.0 | 11.1 | 0.2376 | 0.323 | 0.41 | ol | 122 | 0.00403 | MV
149-AL1/24-ST1A 10.0 | 11.25 | 0.194 | 0.315 | 0.47 | ol | 149 | 0.00403 | MV
34-AL1/6-ST1A 20.0 | 9.15 | 0.8342 | 0.382 | 0.17 | ol | 34 | 0.00403 | MV
48-AL1/8-ST1A 20.0 | 9.5 | 0.5939 | 0.372 | 0.21 | ol | 48 | 0.00403 | MV
70-AL1/11-ST1A 20.0 | 9.7 | 0.4132 | 0.36 | 0.29 | ol | 70 | 0.00403 | MV
94-AL1/15-ST1A 20.0 | 10 | 0.306 | 0.35 | 0.35 | ol | 94 | 0.00403 | MV
122-AL1/20-ST1A 20.0 | 10.3 | 0.2376 | 0.344 | 0.41 | ol | 122 | 0.00403 | MV
149-AL1/24-ST1A 20.0 | 10.5 | 0.194 | 0.337 | 0.47 | ol | 149 | 0.00403 | MV
184-AL1/30-ST1A 20.0 | 10.75 | 0.1571 | 0.33 | 0.535 | ol | 184 | 0.00403 | MV
243-AL1/39-ST1A 20.0 | 11 | 0.1188 | 0.32 | 0.645 | ol | 243 | 0.00403 | MV
48-AL1/8-ST1A 110.0 | 8 | 0.5939 | 0.46 | 0.21 | ol | 48 | 0.00403 | HV
70-AL1/11-ST1A 110.0 | 8.4 | 0.4132 | 0.45 | 0.29 | ol | 70 | 0.00403 | HV
94-AL1/15-ST1A 110.0 | 8.65 | 0.306 | 0.44 | 0.35 | ol | 94 | 0.00403 | HV
122-AL1/20-ST1A 110.0 | 8.5 | 0.2376 | 0.43 | 0.41 | ol | 122 | 0.00403 | HV
149-AL1/24-ST1A 110.0 | 8.75 | 0.194 | 0.41 | 0.47 | ol | 149 | 0.00403 | HV
184-AL1/30-ST1A 110.0 | 8.8 | 0.1571 | 0.4 | 0.535 | ol | 184 | 0.00403 | HV
243-AL1/39-ST1A 110.0 | 9 | 0.1188 | 0.39 | 0.645 | ol | 243 | 0.00403 | HV
305-AL1/39-ST1A 110.0 | 9.2 | 0.0949 | 0.38 | 0.74 | ol | 305 | 0.00403 | HV
490-AL1/64-ST1A 110.0 | 9.75 | 0.059 | 0.37 | 0.96 | ol | 490 | 0.00403 | HV
679-AL1/86-ST1A 110.0 | 9.95 | 0.042 | 0.36 | 1.15 | ol | 679 | 0.00403 | HV
490-AL1/64-ST1A 220.0 | 10 | 0.059 | 0.285 | 0.96 | ol | 490 | 0.00403 | HV
679-AL1/86-ST1A 220.0 | 11.7 | 0.042 | 0.275 | 1.15 | ol | 679 | 0.00403 | HV
490-AL1/64-ST1A 380.0 | 11 | 0.059 | 0.253 | 0.96 | ol | 490 | 0.00403 | HV
679-AL1/86-ST1A 380.0 | 14.6 | 0.042 | 0.25 | 1.15 | ol | 679 | 0.00403 | HV

## trafo_std_types
| i0_percent | pfe_kw | vkr_percent | sn_mva | vn_lv_kv | vn_hv_kv | vk_percent | shift_degree | vector_group | tap_side | tap_neutral | tap_min | tap_max | tap_step_degree | tap_step_percent | tap_phase_shifter
160 MVA 380/110 kV | 0.06 | 60 | 0.25 | 160 | 110 | 380 | 12.2 | 0 | Yy0 | hv | 0 | -9 | 9 | 0 | 1.5 | FALSE
100 MVA 220/110 kV | 0.06 | 55 | 0.26 | 100 | 110 | 220 | 12 | 0 | Yy0 | hv | 0 | -9 | 9 | 0 | 1.5 | FALSE
63 MVA 110/20 kV | 0.04 | 22 | 0.32 | 63 | 20 | 110 | 18 | 150 | YNd5 | hv | 0 | -9 | 9 | 0 | 1.5 | FALSE
40 MVA 110/20 kV | 0.05 | 18 | 0.34 | 40 | 20 | 110 | 16.2 | 150 | YNd5 | hv | 0 | -9 | 9 | 0 | 1.5 | FALSE
25 MVA 110/20 kV | 0.07 | 14 | 0.41 | 25 | 20 | 110 | 12 | 150 | YNd5 | hv | 0 | -9 | 9 | 0 | 1.5 | FALSE
63 MVA 110/10 kV | 0.04 | 22 | 0.32 | 63 | 10 | 110 | 18 | 150 | YNd5 | hv | 0 | -9 | 9 | 0 | 1.5 | FALSE
40 MVA 110/10 kV | 0.05 | 18 | 0.34 | 40 | 10 | 110 | 16.2 | 150 | YNd5 | hv | 0 | -9 | 9 | 0 | 1.5 | FALSE
25 MVA 110/10 kV | 0.07 | 14 | 0.41 | 25 | 10 | 110 | 12 | 150 | YNd5 | hv | 0 | -9 | 9 | 0 | 1.5 | FALSE
0.25 MVA 20/0.4 kV | 0.32 | 0.8 | 1.44 | 0.25 | 0.4 | 20 | 6 | 150 | Yzn5 | hv | 0 | -2 | 2 | 0 | 2.5 | FALSE
0.4 MVA 20/0.4 kV | 0.3375 | 1.35 | 1.425 | 0.4 | 0.4 | 20 | 6 | 150 | Dyn5 | hv | 0 | -2 | 2 | 0 | 2.5 | FALSE
0.63 MVA 20/0.4 kV | 0.2619 | 1.65 | 1.206 | 0.63 | 0.4 | 20 | 6 | 150 | Dyn5 | hv | 0 | -2 | 2 | 0 | 2.5 | FALSE
0.25 MVA 10/0.4 kV | 0.24 | 0.6 | 1.2 | 0.25 | 0.4 | 10 | 4 | 150 | Dyn5 | hv | 0 | -2 | 2 | 0 | 2.5 | FALSE
0.4 MVA 10/0.4 kV | 0.2375 | 0.95 | 1.325 | 0.4 | 0.4 | 10 | 4 | 150 | Dyn5 | hv | 0 | -2 | 2 | 0 | 2.5 | FALSE
0.63 MVA 10/0.4 kV | 0.1873 | 1.18 | 1.0794 | 0.63 | 0.4 | 10 | 4 | 150 | Dyn5 | hv | 0 | -2 | 2 | 0 | 2.5 | FALSE

## trafo3w_std_types
| sn_hv_mva | sn_mv_mva | sn_lv_mva | vn_hv_kv | vn_mv_kv | vn_lv_kv | vk_hv_percent | vk_mv_percent | vk_lv_percent | vkr_hv_percent | vkr_mv_percent | vkr_lv_percent | pfe_kw | i0_percent | shift_mv_degree | shift_lv_degree | vector_group | tap_side | tap_neutral | tap_min | tap_max | tap_step_percent
63/25/38 MVA 110/20/10 kV | 63 | 25 | 38 | 110 | 20 | 10 | 10.4 | 10.4 | 10.4 | 0.28 | 0.32 | 0.35 | 35 | 0.89 | 0 | 0 | YN0yn0yn0 | hv | 0 | -10 | 10 | 1.2
63/25/38 MVA 110/10/10 kV | 63 | 25 | 38 | 110 | 10 | 10 | 10.4 | 10.4 | 10.4 | 0.28 | 0.32 | 0.35 | 35 | 0.89 | 0 | 0 | YN0yn0yn0 | hv | 0 | -10 | 10 | 1.2

## fuse_std_types
| fuse_type | i_rated_a | t_avg | t_min | t_total | x_avg | x_min | x_total
HV 100A | HV 100A | 100 | 0 | [10.0, 3.64, 0.854, 0.281, 0.1, 0.0531, 0.022, 0.01] | [10.0, 4.267, 1.21, 0.403, 0.1, 0.058, 0.022, 0.01] | 0 | [300.0, 350.0, 450.0, 550.0, 700.0, 850.0, 1200.0, 1752.0] | [600.0, 700.0, 900.0, 1150.0, 1665.0, 2000.0, 3000.0, 4313.0]
HV 10A | HV 10A | 10 | 0 | [10.0, 1675.0, 0.344, 0.156, 0.1, 0.0417, 0.0171, 0.01] | [10.0, 1.3, 0.3, 0.155, 0.1, 0.0555, 0.023, 0.01] | 0 | [30.0, 32.0, 35.0, 37.0, 39.0, 50.0, 70.0, 88.0] | [60.0, 70.0, 80.0, 87.0, 94.0, 110.0, 150.0, 216.0]
HV 125A | HV 125A | 125 | 0 | [10.0, 1.82, 0.344, 0.1, 0.0467, 0.0269, 0.01] | [10.0, 2.478, 0.426, 0.1, 0.0427, 0.0211, 0.01] | 0 | [375.0, 500.0, 700.0, 925.0, 1200.0, 1500.0, 2341.0] | [750.0, 1000.0, 1500.0, 2200.0, 3000.0, 4000.0, 5765.0]
HV 160A | HV 160A | 160 | 0 | [10.0, 4.15, 1.03, 0.198, 0.1, 0.051, 0.0172, 0.01] | [10.0, 2.3, 0.734, 0.274, 0.1, 0.046, 0.0177, 0.01] | 0 | [480.0, 550.0, 700.0, 1000.0, 1260.0, 1600.0, 2500.0, 3227.0] | [960.0, 1300.0, 1700.0, 2200.0, 2996.0, 4000.0, 6000.0, 7946.0]
HV 16A | HV 16A | 16 | 0 | [10.0, 0.352, 0.164, 0.1, 0.0649, 0.0342, 0.01] | [10.0, 2.34, 0.722, 0.181, 0.1, 0.055, 0.0296, 0.01] | 0 | [48.0, 60.0, 65.0, 71.0, 80.0, 100.0, 162.0] | [96.0, 110.0, 125.0, 150.0, 168.0, 200.0, 250.0, 398.0]
HV 200A | HV 200A | 200 | 0 | [10.0, 4.267, 1.21, 0.403, 0.1, 0.058, 0.022, 0.01] | [10.0, 3.73, 1.654, 0.328, 0.1, 0.0531, 0.019, 0.01] | 0 | [600.0, 700.0, 900.0, 1150.0, 1665.0, 2000.0, 3000.0, 4313.0] | [1200.0, 1500.0, 1800.0, 2700.0, 3960.0, 5000.0, 7500.0, 10620.0]
HV 20A | HV 20A | 20 | 0 | [10.0, 1.3, 0.3, 0.155, 0.1, 0.0555, 0.023, 0.01] | [10.0, 1.3, 0.161, 0.1, 0.0611, 0.0399, 0.0141, 0.01] | 0 | [60.0, 70.0, 80.0, 87.0, 94.0, 110.0, 150.0, 216.0] | [120.0, 150.0, 200.0, 223.0, 260.0, 300.0, 450.0, 532.0]
HV 25A | HV 25A | 25 | 0 | [10.0, 2.512, 0.833, 0.299, 0.1, 0.0372, 0.0223, 0.01] | [10.0, 3.125, 0.597, 0.198, 0.1, 0.0378, 0.022, 0.01] | 0 | [75.0, 82.0, 90.0, 100.0, 124.0, 170.0, 200.0, 289.0] | [150.0, 170.0, 210.0, 250.0, 294.0, 400.0, 500.0, 711.0]
HV 31.5A | HV 31.5A | 31.5 | 0 | [10.0, 2.34, 0.722, 0.181, 0.1, 0.055, 0.0296, 0.01] | [10.0, 2.84, 0.368, 0.164, 0.1, 0.0621, 0.0378, 0.0195, 0.01] | 0 | [95.0, 110.0, 125.0, 150.0, 165.0, 200.0, 250.0, 390.0] | [189.0, 220.0, 300.0, 350.0, 393.0, 450.0, 530.0, 700.0, 960.0]
HV 40A | HV 40A | 40 | 0 | [10.0, 1.3, 0.161, 0.1, 0.0611, 0.0399, 0.0141, 0.01] | [10.0, 2.05, 0.369, 0.198, 0.1, 0.051, 0.0298, 0.01] | 0 | [120.0, 150.0, 200.0, 223.0, 260.0, 300.0, 450.0, 532.0] | [240.0, 300.0, 400.0, 450.0, 530.0, 650.0, 800.0, 1311.0]
HV 50A | HV 50A | 50 | 0 | [10.0, 3.215, 0.597, 0.198, 0.1, 0.0378, 0.022, 0.01] | [10.0, 3.64, 0.854, 0.281, 0.1, 0.0531, 0.022, 0.01] | 0 | [150.0, 170.0, 210.0, 250.0, 294.0, 400.0, 500.0, 711.0] | [300.0, 350.0, 450.0, 550.0, 700.0, 850.0, 1200.0, 1752.0]
HV 6.3A | HV 6.3A | 6.3 | 0 | [10.0, 1.39, 0.344, 0.168, 0.1, 0.056, 0.0263, 0.01] | [10.0, 1.711, 0.516, 0.198, 0.1, 0.0634, 0.0303, 0.01] | 0 | [19.0, 19.5, 20.4, 20.8, 22.0, 25.0, 32.0, 48.0] | [38.0, 40.0, 43.0, 48.0, 53.0, 60.0, 75.0, 118.0]
HV 63A | HV 63A | 63 | 0 | [10.0, 2.84, 0.368, 0.164, 0.1, 0.0621, 0.0378, 0.0195, 0.01] | [10.0, 1.82, 0.344, 0.1, 0.0467, 0.0269, 0.01] | 0 | [189.0, 220.0, 300.0, 350.0, 393.0, 450.0, 530.0, 700.0, 961.0] | [378.0, 500.0, 700.0, 934.0, 1200.0, 1500.0, 2366.0]
HV 80A | HV 80A | 80 | 0 | [10.0, 2.05, 0.369, 0.198, 0.1, 0.051, 0.0298, 0.01] | [10.0, 4.15, 1.03, 0.198, 0.1, 0.051, 0.0172, 0.01] | 0 | [240.0, 300.0, 400.0, 450.0, 530.0, 650.0, 800.0, 1311.0] | [480.0, 550.0, 700.0, 1000.0, 1260.0, 1600.0, 2500.0, 3227.0]
Siemens NH-1-100 | Siemens NH-1-100 | 100 | [5400.0, 2000.0, 400.0, 20.0, 1.0, 0.2, 0.012, 0.004] | 0 | 0 | [150.0, 190.0, 250.0, 430.0, 900.0, 1250.0, 2700.0, 3600.0] | 0 | 0
Siemens NH-1-125 | Siemens NH-1-125 | 125 | [4800.0, 120.0, 7.0, 0.1, 0.004] | 0 | 0 | [180.0, 400.0, 740.0, 2000.0, 4250.0] | 0 | 0
Siemens NH-1-16 | Siemens NH-1-16 | 16 | [4000.0, 400.0, 2.0, 0.1, 0.04, 0.01] | 0 | 0 | [26.0, 35.0, 75.0, 150.0, 200.0, 300.0] | 0 | 0
Siemens NH-1-160 | Siemens NH-1-160 | 160 | [4800.0, 120.0, 7.0, 0.1, 0.004] | 0 | 0 | [210.0, 500.0, 900.0, 2300.0, 5000.0] | 0 | 0
Siemens NH-1-25 | Siemens NH-1-25 | 25 | [4000.0, 1000.0, 10.0, 0.2, 0.02, 0.01] | 0 | 0 | [40.0, 50.0, 100.0, 210.0, 400.0, 500.0] | 0 | 0
Siemens NH-1-50 | Siemens NH-1-50 | 50 | [4000.0, 40.0, 4.0, 1.0, 0.02, 0.01] | 0 | 0 | [86.0, 200.0, 300.0, 400.0, 1000.0, 1280.0] | 0 | 0
Siemens NH-1-63 | Siemens NH-1-63 | 63 | [4000.0, 100.0, 10.0, 2.0, 0.04, 0.01] | 0 | 0 | [100.0, 200.0, 300.0, 400.0, 1000.0, 1500.0] | 0 | 0
Siemens NH-1-80 | Siemens NH-1-80 | 80 | [4800.0, 120.0, 7.0, 0.1, 0.01] | 0 | 0 | [150.58, 250.0, 450.0, 1150.0, 2470.0] | 0 | 0
Siemens NH-2-1000 | Siemens NH-2-1000 | 1000 | [4800.0, 120.0, 7.0, 0.1, 0.004] | 0 | 0 | [1900.0, 3500.0, 8400.0, 24000.0, 52000.0] | 0 | 0
Siemens NH-2-200 | Siemens NH-2-200 | 200 | [4800.0, 120.0, 7.0, 0.1, 0.004] | 0 | 0 | [280.0, 650.0, 1200.0, 3000.0, 7000.0] | 0 | 0
Siemens NH-2-224 | Siemens NH-2-224 | 224 | [4800.0, 120.0, 7.0, 0.2, 0.04, 0.004] | 0 | 0 | [400.0, 750.0, 1453.0, 3025.0, 4315.0, 7600.0] | 0 | 0
Siemens NH-2-250 | Siemens NH-2-250 | 250 | [4800.0, 120.0, 7.0, 0.1, 0.004] | 0 | 0 | [450.0, 800.0, 1650.0, 4000.0, 8500.0] | 0 | 0
Siemens NH-2-315 | Siemens NH-2-315 | 315 | [4800.0, 120.0, 7.0, 0.1, 0.004] | 0 | 0 | [550.0, 920.0, 1900.0, 5000.0, 11000.0] | 0 | 0
Siemens NH-2-355 | Siemens NH-2-355 | 355 | [4800.0, 120.0, 6.0, 0.1, 0.004] | 0 | 0 | [650.0, 1116.27, 2350.0, 5840.0, 12790.0] | 0 | 0
Siemens NH-2-400 | Siemens NH-2-400 | 400 | [4800.0, 120.0, 7.0, 0.1, 0.004] | 0 | 0 | [720.0, 1350.0, 2800.0, 6500.0, 15000.0] | 0 | 0
Siemens NH-2-425 | Siemens NH-2-425 | 425 | [4800.0, 120.0, 7.0, 0.1, 0.004] | 0 | 0 | [850.0, 1500.0, 3050.0, 7500.0, 16500.0] | 0 | 0
Siemens NH-2-630 | Siemens NH-2-630 | 630 | [4800.0, 120.0, 7.0, 0.1, 0.004] | 0 | 0 | [1200.0, 2000.0, 4800.0, 12000.0, 26000.0] | 0 | 0

## res_bus
| vm_pu | va_degree | p_mw | q_mvar
0 | 0.97003 | -0.57785 | 0.020827 | 0.0052197
1 | 0.97047 | -0.56915 | 0 | 0
2 | 0.97095 | -0.55972 | 0 | 0
3 | 0.98834 | -0.22098 | 0 | 0
4 | 0.98612 | -0.26357 | 0 | 0
5 | 0.98929 | -0.20297 | 0.013628 | 0.0034154
6 | 0.98486 | -0.28786 | 0.0002876 | 7.208e-05
7 | 0.98401 | -0.30425 | 0 | 0
8 | 0.98349 | -0.31436 | 0.0036401 | 0.00091231
9 | 0.98437 | -0.29736 | 0.0016138 | 0.00040446
10 | 0.98188 | -0.34555 | 0 | 0
11 | 0.98081 | -0.36631 | 0 | 0
12 | 0.98332 | -0.31764 | 0.00032995 | 8.2692e-05
13 | 0.98023 | -0.37754 | 0.0068328 | 0.0017125
14 | 0.99612 | -0.073138 | 0 | 0
15 | 0.99733 | -0.050311 | 0 | 0
16 | 0.99001 | -0.18906 | 0 | 0
17 | 0.99527 | -0.089598 | 0.021448 | 0.0053755
18 | 0.99417 | -0.11061 | 0 | 0
19 | 1 | 0 | -0.60106 | -0.15399
20 | 0.98604 | -0.2668 | 0 | 0
21 | 0.98199 | -0.34547 | 0 | 0
22 | 0.99052 | -0.18058 | 0.02402 | 0.00602
23 | 0.97894 | -0.40265 | 0 | 0
24 | 0.97737 | -0.43335 | 0.00037517 | 9.4028e-05
25 | 0.97112 | -0.55626 | 0.025859 | 0.006481
26 | 0.98321 | -0.32003 | 0 | 0
27 | 0.97797 | -0.42209 | 0 | 0
28 | 0.98443 | -0.29651 | 0.0064949 | 0.0016278
29 | 0.97414 | -0.49745 | 0.045311 | 0.011356
30 | 0.97643 | -0.45233 | 0.064478 | 0.01616
31 | 0.98957 | -0.19949 | 0 | 0
32 | 0.99159 | -0.1605 | 0 | 0
33 | 0.98804 | -0.2292 | 0.037275 | 0.0093419
34 | 0.99708 | -0.05614 | 0 | 0
35 | 0.99716 | -0.054527 | 0 | 0
36 | 0.99688 | -0.060036 | 0.013831 | 0.0034665
37 | 0.9974 | -0.049934 | 0.017212 | 0.0043138
38 | 0.97929 | -0.39832 | 0 | 0
39 | 0.97778 | -0.42787 | 0 | 0
40 | 0.98027 | -0.3791 | 0.033993 | 0.0085196
41 | 0.97735 | -0.43633 | 0.042623 | 0.010682
42 | 0.97223 | -0.53439 | 0 | 0
43 | 0.97196 | -0.53969 | 0 | 0
44 | 0.973 | -0.51926 | 0.010884 | 0.0027278
45 | 0.97395 | -0.50121 | 0 | 0
46 | 0.97375 | -0.50517 | 0.014846 | 0.0037207
47 | 0.97407 | -0.49876 | 0 | 0
48 | 0.99226 | -0.14736 | 0.024549 | 0.0061526
49 | 0.99886 | -0.021849 | 0.01713 | 0.0042932
50 | 0.97149 | -0.54899 | 0.021239 | 0.0053231
51 | 0.97508 | -0.47822 | 0.0027019 | 0.00067715
52 | 0.99031 | -0.18525 | 0.027084 | 0.0067879
53 | 0.98752 | -0.23934 | 0.028504 | 0.0071437
54 | 0.99802 | -0.038112 | 0.017306 | 0.0043374
55 | 0.973 | -0.51918 | 0.040431 | 0.010133
56 | 0.97401 | -0.49928 | 0.004847 | 0.0012148
57 | 0.99998 | 149.9956 | 0 | 0

## res_line
| p_from_mw | q_from_mvar | p_to_mw | q_to_mvar | pl_mw | ql_mvar | i_from_ka | i_to_ka | i_ka | vm_from_pu | va_from_degree | vm_to_pu | va_to_degree | loading_percent
0 | -0.020827 | -0.0052197 | 0.020835 | 0.0052249 | 8.6391e-06 | 5.2503e-06 | 0.031948 | 0.031948 | 0.031948 | 0.97003 | -0.57785 | 0.97047 | -0.56915 | 8.7769
1 | -0.020835 | -0.0052249 | 0.020845 | 0.0052261 | 9.3642e-06 | 1.1537e-06 | 0.031948 | 0.031946 | 0.031948 | 0.97047 | -0.56915 | 0.97095 | -0.55972 | 2.1942
2 | -0.020845 | -0.0052261 | 0.020848 | 0.0052265 | 3.4405e-06 | 4.2255e-07 | 0.031946 | 0.031945 | 0.031946 | 0.97095 | -0.55972 | 0.97112 | -0.55626 | 2.1941
3 | 0.14191 | 0.036318 | -0.14161 | -0.036135 | 0.00029195 | 0.00018336 | 0.21392 | 0.21392 | 0.21392 | 0.98834 | -0.22098 | 0.98612 | -0.26357 | 14.6923
4 | -0.14191 | -0.036318 | 0.14203 | 0.036396 | 0.00012386 | 7.7788e-05 | 0.21392 | 0.21392 | 0.21392 | 0.98834 | -0.22098 | 0.98929 | -0.20297 | 14.6922
5 | 0.14161 | 0.036135 | -0.14145 | -0.036031 | 0.00016598 | 0.00010426 | 0.21392 | 0.21392 | 0.21392 | 0.98612 | -0.26357 | 0.98486 | -0.28786 | 14.6923
6 | -0.15566 | -0.039812 | 0.15576 | 0.039878 | 0.00010489 | 6.6081e-05 | 0.23442 | 0.23441 | 0.23442 | 0.98929 | -0.20297 | 0.99001 | -0.18906 | 16.0999
7 | 0.14116 | 0.035959 | -0.1411 | -0.035918 | 6.4667e-05 | 4.0617e-05 | 0.21349 | 0.21349 | 0.21349 | 0.98486 | -0.28786 | 0.98437 | -0.29736 | 14.6625
8 | 0.13944 | 0.035484 | -0.13937 | -0.035442 | 6.7927e-05 | 4.2647e-05 | 0.21105 | 0.21105 | 0.21105 | 0.98401 | -0.30425 | 0.98349 | -0.31436 | 14.495
9 | -0.13944 | -0.035484 | 0.13948 | 0.035514 | 4.6325e-05 | 2.9084e-05 | 0.21105 | 0.21105 | 0.21105 | 0.98401 | -0.30425 | 0.98437 | -0.29736 | 14.4949
10 | 0.13573 | 0.03453 | -0.13571 | -0.034516 | 2.1467e-05 | 1.3464e-05 | 0.20554 | 0.20554 | 0.20554 | 0.98349 | -0.31436 | 0.98332 | -0.31764 | 14.1167
11 | 0.13519 | 0.034319 | -0.13506 | -0.034235 | 0.00013492 | 8.4621e-05 | 0.20504 | 0.20504 | 0.20504 | 0.98188 | -0.34555 | 0.98081 | -0.36631 | 14.0825
12 | -0.13519 | -0.034319 | 0.13538 | 0.034433 | 0.00018174 | 0.00011398 | 0.20504 | 0.20504 | 0.20504 | 0.98188 | -0.34555 | 0.98332 | -0.31764 | 14.0825
13 | 0.13506 | 0.034235 | -0.13499 | -0.034189 | 7.2852e-05 | 4.5693e-05 | 0.20504 | 0.20504 | 0.20504 | 0.98081 | -0.36631 | 0.98023 | -0.37754 | 14.0825
14 | 0.12815 | 0.032477 | -0.128 | -0.03238 | 0.00015437 | 9.6609e-05 | 0.19467 | 0.19467 | 0.19467 | 0.98023 | -0.37754 | 0.97894 | -0.40265 | 13.3702
15 | -0.31174 | -0.080288 | 0.31209 | 0.080509 | 0.00034671 | 0.00022101 | 0.46645 | 0.46645 | 0.46645 | 0.99612 | -0.073138 | 0.99733 | -0.050311 | 32.0367
16 | 0.29028 | 0.074902 | -0.28865 | -0.073863 | 0.0016299 | 0.0010384 | 0.43439 | 0.43439 | 0.43439 | 0.99612 | -0.073138 | 0.99001 | -0.18906 | 29.8345
17 | 0.021465 | 0.0053857 | -0.021448 | -0.0053755 | 1.6832e-05 | 1.0205e-05 | 0.032067 | 0.032067 | 0.032067 | 0.99612 | -0.073138 | 0.99527 | -0.089598 | 8.8097
18 | 0.22041 | 0.056153 | -0.21977 | -0.055745 | 0.00063924 | 0.0004083 | 0.32917 | 0.32917 | 0.32917 | 0.99733 | -0.050311 | 0.99417 | -0.11061 | 45.2162
19 | -0.5325 | -0.13666 | 0.5338 | 0.13749 | 0.0013035 | 0.00083309 | 0.79563 | 0.79563 | 0.79563 | 0.99733 | -0.050311 | 1 | 0 | 54.6447
20 | 0.13289 | 0.033986 | -0.1322 | -0.033547 | 0.00068708 | 0.00043914 | 0.19998 | 0.19998 | 0.19998 | 0.99001 | -0.18906 | 0.98443 | -0.29651 | 54.9384
21 | 0.093347 | 0.023582 | -0.093125 | -0.02344 | 0.00022261 | 0.00014207 | 0.13978 | 0.13978 | 0.13978 | 0.99417 | -0.11061 | 0.99159 | -0.1605 | 38.4017
22 | 0.12642 | 0.032163 | -0.1262 | -0.03202 | 0.00022343 | 0.00014278 | 0.18939 | 0.18939 | 0.18939 | 0.99417 | -0.11061 | 0.99226 | -0.14736 | 52.0307
23 | 0.06561 | 0.016493 | -0.065542 | -0.016449 | 6.8371e-05 | 4.3507e-05 | 0.097647 | 0.097647 | 0.097647 | 1 | 0 | 0.99886 | -0.021849 | 26.826
24 | 0.077147 | 0.019539 | -0.076857 | -0.019354 | 0.00029026 | 0.00018504 | 0.11649 | 0.11649 | 0.11649 | 0.98604 | -0.2668 | 0.98199 | -0.34547 | 32.0039
25 | -0.077147 | -0.019539 | 0.077468 | 0.019744 | 0.00032091 | 0.00020458 | 0.11649 | 0.11649 | 0.11649 | 0.98604 | -0.2668 | 0.99052 | -0.18058 | 32.0039
26 | 0.076857 | 0.019354 | -0.076733 | -0.019276 | 0.0001234 | 7.8669e-05 | 0.11649 | 0.11649 | 0.11649 | 0.98199 | -0.34547 | 0.98027 | -0.3791 | 32.004
27 | -0.10149 | -0.025764 | 0.10165 | 0.025868 | 0.0001625 | 0.00010376 | 0.15258 | 0.15258 | 0.15258 | 0.99052 | -0.18058 | 0.99226 | -0.14736 | 41.9169
28 | 0.128 | 0.03238 | -0.12781 | -0.032262 | 0.00018828 | 0.00011784 | 0.19467 | 0.19467 | 0.19467 | 0.97894 | -0.40265 | 0.97737 | -0.43335 | 13.3703
29 | 0.12744 | 0.032168 | -0.12716 | -0.031997 | 0.00027326 | 0.00017102 | 0.1941 | 0.1941 | 0.1941 | 0.97737 | -0.43335 | 0.97508 | -0.47822 | 13.3311
30 | -0.046708 | -0.011707 | 0.046744 | 0.011727 | 3.689e-05 | 1.9805e-05 | 0.071569 | 0.071567 | 0.071569 | 0.97112 | -0.55626 | 0.97196 | -0.53969 | 4.9154
31 | 0.12556 | 0.031828 | -0.12495 | -0.031437 | 0.00061259 | 0.00039149 | 0.19016 | 0.19016 | 0.19016 | 0.98321 | -0.32003 | 0.97797 | -0.42209 | 52.2413
32 | -0.12556 | -0.031828 | 0.1257 | 0.031919 | 0.0001421 | 9.0809e-05 | 0.19016 | 0.19016 | 0.19016 | 0.98321 | -0.32003 | 0.98443 | -0.29651 | 52.2413
33 | 0.060379 | 0.015218 | -0.060162 | -0.01508 | 0.00021684 | 0.00013792 | 0.091899 | 0.091899 | 0.091899 | 0.97797 | -0.42209 | 0.97414 | -0.49745 | 25.2471
34 | 0.064571 | 0.016219 | -0.064478 | -0.01616 | 9.3034e-05 | 5.922e-05 | 0.098259 | 0.098259 | 0.098259 | 0.97797 | -0.42209 | 0.97643 | -0.45233 | 26.9944
35 | 0.014851 | 0.0037239 | -0.01485 | -0.0037233 | 9.2615e-07 | 5.33e-07 | 0.022686 | 0.022686 | 0.022686 | 0.97414 | -0.49745 | 0.97407 | -0.49876 | 6.2325
36 | -0.065886 | -0.016554 | 0.066009 | 0.016632 | 0.00012288 | 7.8214e-05 | 0.099087 | 0.099087 | 0.099087 | 0.98957 | -0.19949 | 0.99159 | -0.1605 | 27.2217
37 | 0.065886 | 0.016554 | -0.065792 | -0.016494 | 9.3261e-05 | 5.9362e-05 | 0.099087 | 0.099087 | 0.099087 | 0.98957 | -0.19949 | 0.98804 | -0.2292 | 27.2217
38 | 0.027116 | 0.0068077 | -0.027084 | -0.0067879 | 3.1983e-05 | 1.9806e-05 | 0.040696 | 0.040696 | 0.040696 | 0.99159 | -0.1605 | 0.99031 | -0.18525 | 11.1802
39 | 0.028518 | 0.0071523 | -0.028504 | -0.0071437 | 1.3788e-05 | 8.569e-06 | 0.04295 | 0.04295 | 0.04295 | 0.98804 | -0.2292 | 0.98752 | -0.23934 | 11.7995
40 | -0.013834 | -0.0034679 | 0.013835 | 0.0034685 | 1.0638e-06 | 5.9399e-07 | 0.020646 | 0.020646 | 0.020646 | 0.99708 | -0.05614 | 0.99716 | -0.054527 | 5.6719
41 | 0.013834 | 0.0034679 | -0.013831 | -0.0034665 | 2.5677e-06 | 1.4338e-06 | 0.020646 | 0.020646 | 0.020646 | 0.99708 | -0.05614 | 0.99688 | -0.060036 | 5.6719
42 | -0.013835 | -0.0034685 | 0.013838 | 0.0034702 | 3.0286e-06 | 1.6911e-06 | 0.020646 | 0.020646 | 0.020646 | 0.99716 | -0.054527 | 0.9974 | -0.049934 | 5.6719
43 | -0.031051 | -0.007784 | 0.031068 | 0.007795 | 1.7501e-05 | 1.0917e-05 | 0.046325 | 0.046325 | 0.046325 | 0.9974 | -0.049934 | 0.99802 | -0.038112 | 12.7266
44 | 0.042701 | 0.010731 | -0.042641 | -0.010693 | 6.0144e-05 | 3.8014e-05 | 0.064894 | 0.064894 | 0.064894 | 0.97929 | -0.39832 | 0.97778 | -0.42787 | 17.828
45 | -0.042701 | -0.010731 | 0.04274 | 0.010756 | 3.9214e-05 | 2.4784e-05 | 0.064894 | 0.064894 | 0.064894 | 0.97929 | -0.39832 | 0.98027 | -0.3791 | 17.8279
46 | 0.042641 | 0.010693 | -0.042623 | -0.010682 | 1.719e-05 | 1.0865e-05 | 0.064894 | 0.064894 | 0.064894 | 0.97778 | -0.42787 | 0.97735 | -0.43633 | 17.828
47 | 0.06801 | 0.017066 | -0.067993 | -0.017056 | 1.7196e-05 | 1.0166e-05 | 0.1041 | 0.1041 | 0.1041 | 0.97223 | -0.53439 | 0.97196 | -0.53969 | 7.1497
48 | -0.06801 | -0.017066 | 0.068059 | 0.017095 | 4.9117e-05 | 2.9035e-05 | 0.1041 | 0.1041 | 0.1041 | 0.97223 | -0.53439 | 0.973 | -0.51926 | 7.1497
49 | 0.021249 | 0.0053288 | -0.021239 | -0.0053231 | 9.4095e-06 | 5.7284e-06 | 0.032532 | 0.032532 | 0.032532 | 0.97196 | -0.53969 | 0.97149 | -0.54899 | 8.9373
50 | -0.078943 | -0.019823 | 0.078944 | 0.019823 | 2.6702e-07 | 1.6119e-07 | 0.12074 | 0.12074 | 0.12074 | 0.973 | -0.51926 | 0.973 | -0.51918 | 8.2928
51 | 0.014849 | 0.0037223 | -0.014846 | -0.0037207 | 2.8011e-06 | 1.6121e-06 | 0.022686 | 0.022686 | 0.022686 | 0.97395 | -0.50121 | 0.97375 | -0.50517 | 6.2326
52 | -0.014849 | -0.0037223 | 0.01485 | 0.0037233 | 1.738e-06 | 1.0002e-06 | 0.022686 | 0.022686 | 0.022686 | 0.97395 | -0.50121 | 0.97407 | -0.49876 | 6.2325
53 | 0.048412 | 0.012156 | -0.048374 | -0.012132 | 3.753e-05 | 2.3767e-05 | 0.072128 | 0.072128 | 0.072128 | 0.99886 | -0.021849 | 0.99802 | -0.038112 | 19.8154
54 | 0.12446 | 0.03132 | -0.12434 | -0.031242 | 0.00012515 | 7.8254e-05 | 0.18998 | 0.18998 | 0.18998 | 0.97508 | -0.47822 | 0.97401 | -0.49928 | 13.048
55 | -0.11937 | -0.029956 | 0.11949 | 0.030027 | 0.0001134 | 7.0769e-05 | 0.18257 | 0.18257 | 0.18257 | 0.973 | -0.51918 | 0.97401 | -0.49928 | 12.5395

## res_trafo
| p_hv_mw | q_hv_mvar | p_lv_mw | q_lv_mvar | pl_mw | ql_mvar | i_hv_ka | i_lv_ka | vm_hv_pu | va_hv_degree | vm_lv_pu | va_lv_degree | loading_percent
0 | -1.2729e-15 | -1.3162e-15 | 0.00165 | 1.2699e-07 | 0.00165 | 1.2699e-07 | 5.2857e-17 | 0.0023815 | 0.99998 | 149.9956 | 1 | 0 | 0.2619

## res_ext_grid
| p_mw | q_mvar
0 | 0.61817 | 0.15827

## res_load
| p_mw | q_mvar
0 | 0.020827 | 0.0052197
1 | 0.013628 | 0.0034154
2 | 0.0002876 | 7.208e-05
3 | 0.0036401 | 0.00091231
4 | 0.0016138 | 0.00040446
5 | 0.00032995 | 8.2692e-05
6 | 0.0068328 | 0.0017125
7 | 0.021448 | 0.0053755
8 | 0.017105 | 0.0042868
9 | 0.02402 | 0.00602
10 | 0.00037517 | 9.4028e-05
11 | 0.025859 | 0.006481
12 | 0.0064949 | 0.0016278
13 | 0.045311 | 0.011356
14 | 0.064478 | 0.01616
15 | 0.037275 | 0.0093419
16 | 0.013831 | 0.0034665
17 | 0.017212 | 0.0043138
18 | 0.033993 | 0.0085196
19 | 0.042623 | 0.010682
20 | 0.010884 | 0.0027278
21 | 0.014846 | 0.0037207
22 | 0.024549 | 0.0061526
23 | 0.01713 | 0.0042932
24 | 0.021239 | 0.0053231
25 | 0.0027019 | 0.00067715
26 | 0.027084 | 0.0067879
27 | 0.028504 | 0.0071437
28 | 0.017306 | 0.0043374
29 | 0.040431 | 0.010133
30 | 0.004847 | 0.0012148

## dtypes
| element | column | dtype
0 | bus | name | object
1 | bus | vn_kv | float64
2 | bus | type | object
3 | bus | zone | object
4 | bus | in_service | bool
5 | load | name | object
6 | load | bus | uint32
7 | load | p_mw | float64
8 | load | q_mvar | float64
9 | load | const_z_percent | float64
10 | load | const_i_percent | float64
11 | load | sn_mva | float64
12 | load | scaling | float64
13 | load | in_service | bool
14 | load | type | object
15 | ext_grid | name | object
16 | ext_grid | bus | uint32
17 | ext_grid | vm_pu | float64
18 | ext_grid | va_degree | float64
19 | ext_grid | slack_weight | float64
20 | ext_grid | in_service | bool
21 | line | name | object
22 | line | std_type | object
23 | line | from_bus | uint32
24 | line | to_bus | uint32
25 | line | length_km | float64
26 | line | r_ohm_per_km | float64
27 | line | x_ohm_per_km | float64
28 | line | c_nf_per_km | float64
29 | line | g_us_per_km | float64
30 | line | max_i_ka | float64
31 | line | df | float64
32 | line | parallel | uint32
33 | line | type | object
34 | line | in_service | bool
35 | trafo | name | object
36 | trafo | std_type | object
37 | trafo | hv_bus | uint32
38 | trafo | lv_bus | uint32
39 | trafo | sn_mva | float64
40 | trafo | vn_hv_kv | float64
41 | trafo | vn_lv_kv | float64
42 | trafo | vk_percent | float64
43 | trafo | vkr_percent | float64
44 | trafo | pfe_kw | float64
45 | trafo | i0_percent | float64
46 | trafo | shift_degree | float64
47 | trafo | tap_side | object
48 | trafo | tap_neutral | int32
49 | trafo | tap_min | int32
50 | trafo | tap_max | int32
51 | trafo | tap_step_percent | float64
52 | trafo | tap_step_degree | float64
53 | trafo | tap_pos | int32
54 | trafo | tap_phase_shifter | bool
55 | trafo | parallel | uint32
56 | trafo | df | float64
57 | trafo | in_service | bool
58 | line_geodata | coords | object
59 | bus_geodata | x | float64
60 | bus_geodata | y | float64
61 | bus_geodata | coords | object
62 | res_bus | vm_pu | float64
63 | res_bus | va_degree | float64
64 | res_bus | p_mw | float64
65 | res_bus | q_mvar | float64
66 | res_line | p_from_mw | float64
67 | res_line | q_from_mvar | float64
68 | res_line | p_to_mw | float64
69 | res_line | q_to_mvar | float64
70 | res_line | pl_mw | float64
71 | res_line | ql_mvar | float64
72 | res_line | i_from_ka | float64
73 | res_line | i_to_ka | float64
74 | res_line | i_ka | float64
75 | res_line | vm_from_pu | float64
76 | res_line | va_from_degree | float64
77 | res_line | vm_to_pu | float64
78 | res_line | va_to_degree | float64
79 | res_line | loading_percent | float64
80 | res_trafo | p_hv_mw | float64
81 | res_trafo | q_hv_mvar | float64
82 | res_trafo | p_lv_mw | float64
83 | res_trafo | q_lv_mvar | float64
84 | res_trafo | pl_mw | float64
85 | res_trafo | ql_mvar | float64
86 | res_trafo | i_hv_ka | float64
87 | res_trafo | i_lv_ka | float64
88 | res_trafo | vm_hv_pu | float64
89 | res_trafo | va_hv_degree | float64
90 | res_trafo | vm_lv_pu | float64
91 | res_trafo | va_lv_degree | float64
92 | res_trafo | loading_percent | float64
93 | res_ext_grid | p_mw | float64
94 | res_ext_grid | q_mvar | float64
95 | res_load | p_mw | float64
96 | res_load | q_mvar | float64

## parameters
| version | format_version | converged | OPF_converged | name | f_hz | sn_mva
0 | 2.14.6 | 2.14.0 | TRUE | FALSE |  | 50 | 1