## bus
| name | vn_kv | type | zone | in_service
0 | bus_LV_261-131_0_6_node_0 | 0.4 | n |  | TRUE
1 | bus_LV_261-131_0_6_node_1 | 0.4 | n |  | TRUE
2 | bus_LV_261-131_0_6_node_2 | 0.4 | n |  | TRUE
3 | bus_LV_261-131_0_6_node_3 | 0.4 | n |  | TRUE
4 | bus_LV_261-131_0_6_node_4 | 0.4 | n |  | TRUE
5 | bus_LV_261-131_0_6_node_5 | 0.4 | n |  | TRUE
6 | bus_LV_261-131_0_6_node_6 | 0.4 | n |  | TRUE
7 | bus_LV_261-131_0_6_node_64 | 0.4 | n |  | TRUE
8 | bus_LV_261-131_0_6_node_13 | 0.4 | n |  | TRUE
9 | bus_LV_261-131_0_6_node_65 | 0.4 | n |  | TRUE
10 | bus_LV_261-131_0_6_node_62 | 0.4 | n |  | TRUE
11 | bus_LV_261-131_0_6_node_63 | 0.4 | n |  | TRUE
12 | bus_LV_261-131_0_6_node_18 | 0.4 | n |  | TRUE
13 | bus_LV_261-131_0_6_node_7 | 0.4 | n |  | TRUE
14 | bus_LV_261-131_0_6_node_8 | 0.4 | n |  | TRUE
15 | bus_LV_261-131_0_6_node_9 | 0.4 | n |  | TRUE
16 | bus_LV_261-131_0_6_node_10 | 0.4 | n |  | TRUE
17 | bus_LV_261-131_0_6_node_11 | 0.4 | n |  | TRUE
18 | bus_LV_261-131_0_6_node_12 | 0.4 | n |  | TRUE
19 | bus_LV_261-131_0_6_node_61 | 0.4 | n |  | TRUE
20 | bus_LV_261-131_0_6_node_29 | 0.4 | n |  | TRUE
21 | bus_LV_261-131_0_6_node_27 | 0.4 | n |  | TRUE
22 | bus_LV_261-131_0_6_node_15 | 0.4 | n |  | TRUE
23 | bus_LV_261-131_0_6_node_20 | 0.4 | n |  | TRUE
24 | bus_LV_261-131_0_6_node_31 | 0.4 | n |  | TRUE
25 | bus_LV_261-131_0_6_node_79 | 0.4 | n |  | TRUE
26 | bus_LV_261-131_0_6_node_26 | 0.4 | n |  | TRUE
27 | bus_LV_261-131_0_6_node_30 | 0.4 | n |  | TRUE
28 | bus_LV_261-131_0_6_node_77 | 0.4 | n |  | TRUE
29 | bus_LV_261-131_0_6_node_84 | 0.4 | n |  | TRUE
30 | bus_LV_261-131_0_6_node_19 | 0.4 | n |  | TRUE
31 | bus_LV_261-131_0_6_node_21 | 0.4 | n |  | TRUE
32 | bus_LV_261-131_0_6_node_32 | 0.4 | n |  | TRUE
33 | bus_LV_261-131_0_6_node_59 | 0.4 | n |  | TRUE
34 | bus_LV_261-131_0_6_node_56 | 0.4 | n |  | TRUE
35 | bus_LV_261-131_0_6_node_78 | 0.4 | n |  | TRUE
36 | bus_LV_261-131_0_6_node_74 | 0.4 | n |  | TRUE
37 | bus_LV_261-131_0_6_node_17 | 0.4 | n |  | TRUE
38 | bus_LV_261-131_0_6_node_33 | 0.4 | n |  | TRUE
39 | bus_LV_261-131_0_6_node_44 | 0.4 | n |  | TRUE
40 | bus_LV_261-131_0_6_node_37 | 0.4 | n |  | TRUE
41 | bus_LV_261-131_0_6_node_36 | 0.4 | n |  | TRUE
42 | bus_LV_261-131_0_6_node_34 | 0.4 | n |  | TRUE
43 | bus_LV_261-131_0_6_node_24 | 0.4 | n |  | TRUE
44 | bus_LV_261-131_0_6_node_49 | 0.4 | n |  | TRUE
45 | bus_LV_261-131_0_6_node_47 | 0.4 | n |  | TRUE
46 | bus_LV_261-131_0_6_node_48 | 0.4 | n |  | TRUE
47 | bus_LV_261-131_0_6_node_35 | 0.4 | n |  | TRUE
48 | bus_LV_261-131_0_6_node_45 | 0.4 | n |  | TRUE
49 | bus_LV_261-131_0_6_node_57 | 0.4 | n |  | TRUE
50 | bus_LV_261-131_0_6_node_43 | 0.4 | n |  | TRUE
51 | bus_LV_261-131_0_6_node_40 | 0.4 | n |  | TRUE
52 | bus_LV_261-131_0_6_node_41 | 0.4 | n |  | TRUE
53 | bus_LV_261-131_0_6_node_39 | 0.4 | n |  | TRUE
54 | bus_LV_261-131_0_6_node_89 | 0.4 | n |  | TRUE
55 | bus_LV_261-131_0_6_node_52 | 0.4 | n |  | TRUE
56 | bus_LV_261-131_0_6_node_51 | 0.4 | n |  | TRUE
57 | bus_LV_261-131_0_6_node_50 | 0.4 | n |  | TRUE
58 | bus_LV_261-131_0_6_node_38 | 0.4 | n |  | TRUE
59 | bus_LV_261-131_0_6_node_87 | 0.4 | n |  | TRUE
60 | bus_LV_261-131_0_6_node_46 | 0.4 | n |  | TRUE
61 | bus_LV_261-131_0_6_node_55 | 0.4 | n |  | TRUE
62 | bus_LV_261-131_0_6_node_75 | 0.4 | n |  | TRUE
63 | bus_LV_261-131_0_6_node_88 | 0.4 | n |  | TRUE
64 | bus_LV_261-131_0_6_node_42 | 0.4 | n |  | TRUE
65 | bus_LV_261-131_0_6_node_53 | 0.4 | n |  | TRUE
66 | bus_LV_261-131_0_6_node_80 | 0.4 | n |  | TRUE
67 | bus_LV_261-131_0_6_node_81 | 0.4 | n |  | TRUE
68 | bus_LV_261-131_0_6_node_54 | 0.4 | n |  | TRUE
69 | bus_LV_261-131_0_6_node_58 | 0.4 | n |  | TRUE
70 | bus_LV_261-131_0_6_node_60 | 0.4 | n |  | TRUE
71 | bus_LV_261-131_0_6_node_70 | 0.4 | n |  | TRUE
72 | bus_LV_261-131_0_6_node_73 | 0.4 | n |  | TRUE
73 | bus_LV_261-131_0_6_node_67 | 0.4 | n |  | TRUE
74 | bus_LV_261-131_0_6_node_86 | 0.4 | n |  | TRUE
75 | bus_LV_261-131_0_6_node_66 | 0.4 | n |  | TRUE
76 | bus_LV_261-131_0_6_node_68 | 0.4 | n |  | TRUE
77 | bus_LV_261-131_0_6_node_69 | 0.4 | n |  | TRUE
78 | bus_LV_261-131_0_6_node_85 | 0.4 | n |  | TRUE
79 | bus_LV_261-131_0_6_node_76 | 0.4 | n |  | TRUE
80 | bus_MV_529_0_node_150 | 20 | n |  | TRUE

## load
| name | bus | p_mw | q_mvar | const_z_percent | const_i_percent | sn_mva | scaling | in_service | type
0 | LV_261-131_0_6_load_0 | 0 | 0.041054 | 0.010289 | 0 | 0 |  | 1 | TRUE | wye
1 | LV_261-131_0_6_load_1 | 1 | 0.00567 | 0.001421 | 0 | 0 |  | 1 | TRUE | wye
2 | LV_261-131_0_6_load_3 | 3 | 0.021488 | 0.0053854 | 0 | 0 |  | 1 | TRUE | wye
3 | LV_261-131_0_6_load_4 | 4 | 0.010996 | 0.0027559 | 0 | 0 |  | 1 | TRUE | wye
4 | LV_261-131_0_6_load_5 | 5 | 0.0052086 | 0.0013054 | 0 | 0 |  | 1 | TRUE | wye
5 | LV_261-131_0_6_load_6 | 6 | 0.0033647 | 0.00084329 | 0 | 0 |  | 1 | TRUE | wye
6 | LV_261-131_0_6_load_13 | 8 | 0.0024561 | 0.00061557 | 0 | 0 |  | 1 | TRUE | wye
7 | LV_261-131_0_6_load_62 | 10 | 0.0092583 | 0.0023204 | 0 | 0 |  | 1 | TRUE | wye
8 | LV_261-131_0_6_load_7 | 13 | 0.033615 | 0.0084247 | 0 | 0 |  | 1 | TRUE | wye
9 | LV_261-131_0_6_load_8 | 14 | 0.01096 | 0.0027468 | 0 | 0 |  | 1 | TRUE | wye
10 | LV_261-131_0_6_load_9 | 15 | 0.0037016 | 0.0009277 | 0 | 0 |  | 1 | TRUE | wye
11 | LV_261-131_0_6_load_61 | 19 | 0.010973 | 0.0027501 | 0 | 0 |  | 1 | TRUE | wye
12 | LV_261-131_0_6_load_15 | 22 | 0.0022237 | 0.00055731 | 0 | 0 |  | 1 | TRUE | wye
13 | LV_261-131_0_6_load_79 | 25 | 0.004417 | 0.001107 | 0 | 0 |  | 1 | TRUE | wye
14 | LV_261-131_0_6_load_77 | 28 | 0.0023125 | 0.00057955 | 0 | 0 |  | 1 | TRUE | wye
15 | LV_261-131_0_6_load_84 | 29 | 0.0052198 | 0.0013082 | 0 | 0 |  | 1 | TRUE | wye
16 | LV_261-131_0_6_load_59 | 33 | 0.0087869 | 0.0022022 | 0 | 0 |  | 1 | TRUE | wye
17 | LV_261-131_0_6_load_78 | 35 | 0.01078 | 0.0027017 | 0 | 0 |  | 1 | TRUE | wye
18 | LV_261-131_0_6_load_74 | 36 | 0.0057948 | 0.0014523 | 0 | 0 |  | 1 | TRUE | wye
19 | LV_261-131_0_6_load_44 | 39 | 0.016303 | 0.0040858 | 0 | 0 |  | 1 | TRUE | wye
20 | LV_261-131_0_6_load_37 | 40 | 0.016181 | 0.0040552 | 0 | 0 |  | 1 | TRUE | wye
21 | LV_261-131_0_6_load_36 | 41 | 0.011501 | 0.0028825 | 0 | 0 |  | 1 | TRUE | wye
22 | LV_261-131_0_6_load_34 | 42 | 0.011175 | 0.0028006 | 0 | 0 |  | 1 | TRUE | wye
23 | LV_261-131_0_6_load_49 | 44 | 0.0080634 | 0.0020209 | 0 | 0 |  | 1 | TRUE | wye
24 | LV_261-131_0_6_load_47 | 45 | 0.016154 | 0.0040485 | 0 | 0 |  | 1 | TRUE | wye
25 | LV_261-131_0_6_load_35 | 47 | 0.016167 | 0.0040519 | 0 | 0 |  | 1 | TRUE | wye
26 | LV_261-131_0_6_load_45 | 48 | 0.0010853 | 0.00027201 | 0 | 0 |  | 1 | TRUE | wye
27 | LV_261-131_0_6_load_57 | 49 | 0.0075321 | 0.0018877 | 0 | 0 |  | 1 | TRUE | wye
28 | LV_261-131_0_6_load_43 | 50 | 0.012139 | 0.0030424 | 0 | 0 |  | 1 | TRUE | wye
29 | LV_261-131_0_6_load_40 | 51 | 0.0064181 | 0.0016085 | 0 | 0 |  | 1 | TRUE | wye
30 | LV_261-131_0_6_load_41 | 52 | 0.0063162 | 0.001583 | 0 | 0 |  | 1 | TRUE | wye
31 | LV_261-131_0_6_load_39 | 53 | 0.013981 | 0.003504 | 0 | 0 |  | 1 | TRUE | wye
32 | LV_261-131_0_6_load_89 | 54 | 0.0047659 | 0.0011944 | 0 | 0 |  | 1 | TRUE | wye
33 | LV_261-131_0_6_load_52 | 55 | 0.0062122 | 0.0015569 | 0 | 0 |  | 1 | TRUE | wye
34 | LV_261-131_0_6_load_50 | 57 | 0.037625 | 0.0094298 | 0 | 0 |  | 1 | TRUE | wye
35 | LV_261-131_0_6_load_87 | 59 | 0.006765 | 0.0016955 | 0 | 0 |  | 1 | TRUE | wye
36 | LV_261-131_0_6_load_46 | 60 | 0.00468 | 0.0011729 | 0 | 0 |  | 1 | TRUE | wye
37 | LV_261-131_0_6_load_55 | 61 | 0.0062934 | 0.0015773 | 0 | 0 |  | 1 | TRUE | wye
38 | LV_261-131_0_6_load_75 | 62 | 0.005816 | 0.0014576 | 0 | 0 |  | 1 | TRUE | wye
39 | LV_261-131_0_6_load_88 | 63 | 0.0067602 | 0.0016943 | 0 | 0 |  | 1 | TRUE | wye
40 | LV_261-131_0_6_load_42 | 64 | 0.010486 | 0.0026279 | 0 | 0 |  | 1 | TRUE | wye
41 | LV_261-131_0_6_load_53 | 65 | 0.0072157 | 0.0018084 | 0 | 0 |  | 1 | TRUE | wye
42 | LV_261-131_0_6_load_80 | 66 | 0.0018827 | 0.00047185 | 0 | 0 |  | 1 | TRUE | wye
43 | LV_261-131_0_6_load_81 | 67 | 0.0078299 | 0.0019624 | 0 | 0 |  | 1 | TRUE | wye
44 | LV_261-131_0_6_load_54 | 68 | 0.0063162 | 0.001583 | 0 | 0 |  | 1 | TRUE | wye
45 | LV_261-131_0_6_load_58 | 69 | 0.0082847 | 0.0020763 | 0 | 0 |  | 1 | TRUE | wye
46 | LV_261-131_0_6_load_60 | 70 | 0.0048523 | 0.0012161 | 0 | 0 |  | 1 | TRUE | wye
47 | LV_261-131_0_6_load_70 | 71 | 0.0039959 | 0.0010015 | 0 | 0 |  | 1 | TRUE | wye
48 | LV_261-131_0_6_load_67 | 73 | 0.012588 | 0.0031548 | 0 | 0 |  | 1 | TRUE | wye
49 | LV_261-131_0_6_load_86 | 74 | 0.0038878 | 0.00097437 | 0 | 0 |  | 1 | TRUE | wye
50 | LV_261-131_0_6_load_66 | 75 | 0.010877 | 0.0027259 | 0 | 0 |  | 1 | TRUE | wye
51 | LV_261-131_0_6_load_68 | 76 | 0.0026568 | 0.00066585 | 0 | 0 |  | 1 | TRUE | wye
52 | LV_261-131_0_6_load_69 | 77 | 0.0023014 | 0.00057678 | 0 | 0 |  | 1 | TRUE | wye
53 | LV_261-131_0_6_load_85 | 78 | 0.0028534 | 0.00071514 | 0 | 0 |  | 1 | TRUE | wye
54 | LV_261-131_0_6_load_76 | 79 | 0.0043753 | 0.0010966 | 0 | 0 |  | 1 | TRUE | wye

## ext_grid
| name | bus | vm_pu | va_degree | slack_weight | in_service
0 |  | 20 | 1 | 0 | 1 | TRUE

## line
| name | std_type | from_bus | to_bus | length_km | r_ohm_per_km | x_ohm_per_km | c_nf_per_km | g_us_per_km | max_i_ka | df | parallel | type | in_service
0 | LV_261-131_0_6_line_0 |  | 0 | 1 | 0.013391 | 0.125 | 0.08 | 261 | 0 | 0.364 | 1 | 1 | cs | TRUE
1 | LV_261-131_0_6_line_1 |  | 0 | 2 | 0.042066 | 0.125 | 0.08 | 261 | 0 | 0.364 | 1 | 1 | cs | TRUE
2 | LV_261-131_0_6_line_2 |  | 1 | 3 | 0.0027429 | 0.125 | 0.08 | 261 | 0 | 0.364 | 1 | 1 | cs | TRUE
3 | LV_261-131_0_6_line_3 |  | 2 | 4 | 0.021853 | 0.125 | 0.08 | 261 | 0 | 0.364 | 1 | 1 | cs | TRUE
4 | LV_261-131_0_6_line_4 |  | 2 | 5 | 0.018 | 0.125 | 0.08 | 261 | 0 | 0.364 | 1 | 1 | cs | TRUE
5 | LV_261-131_0_6_line_5 |  | 2 | 6 | 0.039167 | 0.125 | 0.08 | 261 | 0 | 0.364 | 1 | 1 | cs | TRUE
6 | LV_261-131_0_6_line_6 |  | 3 | 7 | 0.019895 | 0.125 | 0.08 | 261 | 0 | 0.364 | 1 | 1 | cs | TRUE
7 | LV_261-131_0_6_line_7 |  | 4 | 8 | 0.017274 | 0.125 | 0.08 | 261 | 0 | 0.364 | 1 | 1 | cs | TRUE
8 | LV_261-131_0_6_line_8 |  | 7 | 9 | 0.055814 | 0.125 | 0.08 | 261 | 0 | 0.364 | 1 | 1 | cs | TRUE
9 | LV_261-131_0_6_line_9 |  | 7 | 10 | 0.014117 | 0.125 | 0.08 | 261 | 0 | 0.364 | 1 | 1 | cs | TRUE
10 | LV_261-131_0_6_line_10 |  | 9 | 72 | 0.008805 | 0.125 | 0.08 | 261 | 0 | 0.364 | 1 | 1 | cs | TRUE
11 | LV_261-131_0_6_line_11 |  | 9 | 73 | 0.015712 | 0.125 | 0.08 | 261 | 0 | 0.364 | 1 | 1 | cs | TRUE
12 | LV_261-131_0_6_line_12 |  | 10 | 11 | 0.025123 | 0.125 | 0.08 | 261 | 0 | 0.364 | 1 | 1 | cs | TRUE
13 | LV_261-131_0_6_line_13 |  | 11 | 12 | 0.031466 | 0.125 | 0.08 | 261 | 0 | 0.364 | 1 | 1 | cs | TRUE
14 | LV_261-131_0_6_line_14 |  | 12 | 33 | 0.018482 | 0.125 | 0.08 | 261 | 0 | 0.364 | 1 | 1 | cs | TRUE
15 | LV_261-131_0_6_line_15 |  | 12 | 19 | 0.018623 | 0.125 | 0.08 | 261 | 0 | 0.364 | 1 | 2 | cs | TRUE
16 | LV_261-131_0_6_line_16 |  | 13 | 14 | 0.04063 | 0.125 | 0.08 | 261 | 0 | 0.364 | 1 | 4 | cs | TRUE
17 | LV_261-131_0_6_line_17 |  | 13 | 15 | 0.030813 | 0.125 | 0.08 | 261 | 0 | 0.364 | 1 | 4 | cs | TRUE
18 | LV_261-131_0_6_line_18 |  | 14 | 16 | 0.013789 | 0.125 | 0.08 | 261 | 0 | 0.364 | 1 | 4 | cs | TRUE
19 | LV_261-131_0_6_line_19 |  | 15 | 17 | 0.021294 | 0.125 | 0.08 | 261 | 0 | 0.364 | 1 | 1 | cs | TRUE
20 | LV_261-131_0_6_line_20 |  | 15 | 18 | 0.004394 | 0.125 | 0.08 | 261 | 0 | 0.364 | 1 | 4 | cs | TRUE
21 | LV_261-131_0_6_line_21 |  | 16 | 19 | 0.0050322 | 0.125 | 0.08 | 261 | 0 | 0.364 | 1 | 4 | cs | TRUE
22 | LV_261-131_0_6_line_22 |  | 16 | 20 | 0.02966 | 0.125 | 0.08 | 261 | 0 | 0.364 | 1 | 4 | cs | TRUE
23 | LV_261-131_0_6_line_23 |  | 17 | 21 | 0.034861 | 0.125 | 0.08 | 261 | 0 | 0.364 | 1 | 1 | cs | TRUE
24 | LV_261-131_0_6_line_24 |  | 17 | 22 | 0.020231 | 0.125 | 0.08 | 261 | 0 | 0.364 | 1 | 1 | cs | TRUE
25 | LV_261-131_0_6_line_25 |  | 18 | 23 | 0.023233 | 0.125 | 0.08 | 261 | 0 | 0.364 | 1 | 4 | cs | TRUE
26 | LV_261-131_0_6_line_26 |  | 20 | 34 | 0.026134 | 0.125 | 0.08 | 261 | 0 | 0.364 | 1 | 1 | cs | TRUE
27 | LV_261-131_0_6_line_27 |  | 20 | 35 | 0.018283 | 0.125 | 0.08 | 261 | 0 | 0.364 | 1 | 1 | cs | TRUE
28 | LV_261-131_0_6_line_28 |  | 21 | 29 | 0.018857 | 0.125 | 0.08 | 261 | 0 | 0.364 | 1 | 1 | cs | TRUE
29 | LV_261-131_0_6_line_29 |  | 23 | 40 | 0.02384 | 0.125 | 0.08 | 261 | 0 | 0.364 | 1 | 1 | cs | TRUE
30 | LV_261-131_0_6_line_30 |  | 23 | 24 | 0.001142 | 0.125 | 0.08 | 261 | 0 | 0.364 | 1 | 4 | cs | TRUE
31 | LV_261-131_0_6_line_31 |  | 24 | 25 | 0.0344 | 0.125 | 0.08 | 261 | 0 | 0.364 | 1 | 4 | cs | TRUE
32 | LV_261-131_0_6_line_32 |  | 25 | 30 | 0.049887 | 0.125 | 0.08 | 261 | 0 | 0.364 | 1 | 2 | cs | TRUE
33 | LV_261-131_0_6_line_33 |  | 26 | 27 | 0.018531 | 0.125 | 0.08 | 261 | 0 | 0.364 | 1 | 1 | cs | TRUE
34 | LV_261-131_0_6_line_34 |  | 26 | 28 | 0.080227 | 0.125 | 0.08 | 261 | 0 | 0.364 | 1 | 1 | cs | TRUE
35 | LV_261-131_0_6_line_35 |  | 27 | 36 | 0.03243 | 0.125 | 0.08 | 261 | 0 | 0.364 | 1 | 1 | cs | TRUE
36 | LV_261-131_0_6_line_36 |  | 28 | 35 | 0.0217 | 0.125 | 0.08 | 261 | 0 | 0.364 | 1 | 1 | cs | TRUE
37 | LV_261-131_0_6_line_37 |  | 30 | 31 | 0.020331 | 0.125 | 0.08 | 261 | 0 | 0.364 | 1 | 1 | cs | TRUE
38 | LV_261-131_0_6_line_38 |  | 30 | 32 | 0.024113 | 0.125 | 0.08 | 261 | 0 | 0.364 | 1 | 1 | cs | TRUE
39 | LV_261-131_0_6_line_39 |  | 31 | 41 | 0.037027 | 0.125 | 0.08 | 261 | 0 | 0.364 | 1 | 1 | cs | TRUE
40 | LV_261-131_0_6_line_40 |  | 31 | 42 | 0.02205 | 0.125 | 0.08 | 261 | 0 | 0.364 | 1 | 1 | cs | TRUE
41 | LV_261-131_0_6_line_41 |  | 32 | 46 | 0.023542 | 0.125 | 0.08 | 261 | 0 | 0.364 | 1 | 1 | cs | TRUE
42 | LV_261-131_0_6_line_42 |  | 32 | 45 | 0.025095 | 0.125 | 0.08 | 261 | 0 | 0.364 | 1 | 1 | cs | TRUE
43 | LV_261-131_0_6_line_43 |  | 33 | 49 | 0.01506 | 0.125 | 0.08 | 261 | 0 | 0.364 | 1 | 1 | cs | TRUE
44 | LV_261-131_0_6_line_44 |  | 34 | 61 | 0.012734 | 0.125 | 0.08 | 261 | 0 | 0.364 | 1 | 1 | cs | TRUE
45 | LV_261-131_0_6_line_45 |  | 34 | 57 | 0.014824 | 0.125 | 0.08 | 261 | 0 | 0.364 | 1 | 1 | cs | TRUE
46 | LV_261-131_0_6_line_46 |  | 36 | 62 | 0.017476 | 0.125 | 0.08 | 261 | 0 | 0.364 | 1 | 1 | cs | TRUE
47 | LV_261-131_0_6_line_47 |  | 37 | 38 | 0.032832 | 0.125 | 0.08 | 261 | 0 | 0.364 | 1 | 1 | cs | TRUE
48 | LV_261-131_0_6_line_48 |  | 37 | 39 | 0.0084842 | 0.125 | 0.08 | 261 | 0 | 0.364 | 1 | 1 | cs | TRUE
49 | LV_261-131_0_6_line_49 |  | 38 | 47 | 0.031699 | 0.125 | 0.08 | 261 | 0 | 0.364 | 1 | 1 | cs | TRUE
50 | LV_261-131_0_6_line_50 |  | 38 | 42 | 0.02629 | 0.125 | 0.08 | 261 | 0 | 0.364 | 1 | 1 | cs | TRUE
51 | LV_261-131_0_6_line_51 |  | 39 | 48 | 0.032423 | 0.125 | 0.08 | 261 | 0 | 0.364 | 1 | 1 | cs | TRUE
52 | LV_261-131_0_6_line_52 |  | 41 | 50 | 0.019342 | 0.125 | 0.08 | 261 | 0 | 0.364 | 1 | 1 | cs | TRUE
53 | LV_261-131_0_6_line_53 |  | 43 | 44 | 0.015517 | 0.125 | 0.08 | 261 | 0 | 0.364 | 1 | 1 | cs | TRUE
54 | LV_261-131_0_6_line_54 |  | 43 | 45 | 0.025294 | 0.125 | 0.08 | 261 | 0 | 0.364 | 1 | 1 | cs | TRUE
55 | LV_261-131_0_6_line_55 |  | 44 | 56 | 0.028035 | 0.125 | 0.08 | 261 | 0 | 0.364 | 1 | 1 | cs | TRUE
56 | LV_261-131_0_6_line_56 |  | 46 | 63 | 0.004012 | 0.125 | 0.08 | 261 | 0 | 0.364 | 1 | 1 | cs | TRUE
57 | LV_261-131_0_6_line_57 |  | 46 | 58 | 0.013937 | 0.125 | 0.08 | 261 | 0 | 0.364 | 1 | 1 | cs | TRUE
58 | LV_261-131_0_6_line_58 |  | 47 | 53 | 0.082551 | 0.125 | 0.08 | 261 | 0 | 0.364 | 1 | 1 | cs | TRUE
59 | LV_261-131_0_6_line_59 |  | 48 | 60 | 0.012372 | 0.125 | 0.08 | 261 | 0 | 0.364 | 1 | 1 | cs | TRUE
60 | LV_261-131_0_6_line_60 |  | 49 | 69 | 0.01458 | 0.125 | 0.08 | 261 | 0 | 0.364 | 1 | 1 | cs | TRUE
61 | LV_261-131_0_6_line_61 |  | 50 | 64 | 0.031071 | 0.125 | 0.08 | 261 | 0 | 0.364 | 1 | 1 | cs | TRUE
62 | LV_261-131_0_6_line_62 |  | 51 | 52 | 0.016042 | 0.125 | 0.08 | 261 | 0 | 0.364 | 1 | 1 | cs | TRUE
63 | LV_261-131_0_6_line_63 |  | 52 | 64 | 0.015993 | 0.125 | 0.08 | 261 | 0 | 0.364 | 1 | 1 | cs | TRUE
64 | LV_261-131_0_6_line_64 |  | 53 | 54 | 0.054364 | 0.125 | 0.08 | 261 | 0 | 0.364 | 1 | 1 | cs | TRUE
65 | LV_261-131_0_6_line_65 |  | 55 | 56 | 0.021649 | 0.125 | 0.08 | 261 | 0 | 0.364 | 1 | 1 | cs | TRUE
66 | LV_261-131_0_6_line_66 |  | 56 | 65 | 0.011275 | 0.125 | 0.08 | 261 | 0 | 0.364 | 1 | 1 | cs | TRUE
67 | LV_261-131_0_6_line_67 |  | 58 | 59 | 0.004933 | 0.125 | 0.08 | 261 | 0 | 0.364 | 1 | 1 | cs | TRUE
68 | LV_261-131_0_6_line_68 |  | 61 | 68 | 0.014456 | 0.125 | 0.08 | 261 | 0 | 0.364 | 1 | 1 | cs | TRUE
69 | LV_261-131_0_6_line_69 |  | 62 | 79 | 0.012898 | 0.125 | 0.08 | 261 | 0 | 0.364 | 1 | 1 | cs | TRUE
70 | LV_261-131_0_6_line_70 |  | 65 | 66 | 0.0031126 | 0.125 | 0.08 | 261 | 0 | 0.364 | 1 | 1 | cs | TRUE
71 | LV_261-131_0_6_line_71 |  | 66 | 67 | 0.031073 | 0.125 | 0.08 | 261 | 0 | 0.364 | 1 | 1 | cs | TRUE
72 | LV_261-131_0_6_line_72 |  | 69 | 70 | 0.024555 | 0.125 | 0.08 | 261 | 0 | 0.364 | 1 | 1 | cs | TRUE
73 | LV_261-131_0_6_line_73 |  | 70 | 71 | 0.013778 | 0.125 | 0.08 | 261 | 0 | 0.364 | 1 | 1 | cs | TRUE
74 | LV_261-131_0_6_line_74 |  | 72 | 74 | 0.041892 | 0.125 | 0.08 | 261 | 0 | 0.364 | 1 | 1 | cs | TRUE
75 | LV_261-131_0_6_line_75 |  | 73 | 75 | 0.0031854 | 0.125 | 0.08 | 261 | 0 | 0.364 | 1 | 1 | cs | TRUE
76 | LV_261-131_0_6_line_76 |  | 74 | 78 | 0.00065569 | 0.125 | 0.08 | 261 | 0 | 0.364 | 1 | 1 | cs | TRUE
77 | LV_261-131_0_6_line_77 |  | 75 | 76 | 0.027185 | 0.125 | 0.08 | 261 | 0 | 0.364 | 1 | 1 | cs | TRUE
78 | LV_261-131_0_6_line_78 |  | 76 | 77 | 9.0365e-05 | 0.125 | 0.08 | 261 | 0 | 0.364 | 1 | 1 | cs | TRUE

## trafo
| name | std_type | hv_bus | lv_bus | sn_mva | vn_hv_kv | vn_lv_kv | vk_percent | vkr_percent | pfe_kw | i0_percent | shift_degree | tap_side | tap_neutral | tap_min | tap_max | tap_step_percent | tap_step_degree | tap_pos | tap_phase_shifter | parallel | df | in_service
0 | LV_261-131_0_6_trafo_29 | 0.63 MVA 20/0.4 kV | 80 | 20 | 0.63 | 20 | 0.4 | 6 | 1.206 | 1.65 | 0.2619 | 150 | hv | 0 | -2 | 2 | 2.5 | 0 | 0 | FALSE | 1 | 1 | TRUE

## line_geodata
| x0 | y0 | x1 | y1 | x2 | y2 | x3 | y3 | x4 | y4 | x5 | y5 | x6 | y6 | x7 | y7 | x8 | y8
0 | 2680377.7338 | 1246926.1476 | 2680383.7455 | 1246928.9881 | 2680387.3693 | 1246930.2604 | 2680390.1472 | 1246931.0986
1 | 2680339.7 | 1246908.1762 | 2680377.7338 | 1246926.1476
2 | 2680390.1472 | 1246931.0986 | 2680392.7732 | 1246931.891
3 | 2680339.7 | 1246908.1762 | 2680330.7304 | 1246907.2652 | 2680318.2971 | 1246904.0701
4 | 2680339.7 | 1246908.1762 | 2680346.806 | 1246891.6382
5 | 2680339.7 | 1246908.1762 | 2680335.8919 | 1246919.3772 | 2680334.8251 | 1246926.7459 | 2680335.1454 | 1246933.2105 | 2680337.4953 | 1246939.3024 | 2680341.0803 | 1246943.9988 | 2680341.8701 | 1246944.5795
6 | 2680412.3642 | 1246933.7351 | 2680402.3101 | 1246934.2547 | 2680393.9673 | 1246932.2513 | 2680392.7732 | 1246931.891
7 | 2680301.5671 | 1246899.7709 | 2680318.2971 | 1246904.0701
8 | 2680465.7632 | 1246920.4607 | 2680458.3703 | 1246924.7191 | 2680452.2644 | 1246926.5487 | 2680434.0412 | 1246932.8617 | 2680429.1489 | 1246933.7738 | 2680421.5151 | 1246934.0816 | 2680412.3642 | 1246933.7351
9 | 2680412.3642 | 1246933.7351 | 2680413.2532 | 1246947.8241
10 | 2680474.57 | 1246921.114 | 2680465.7632 | 1246920.4607
11 | 2680465.7632 | 1246920.4607 | 2680472.5079 | 1246925.5559 | 2680479.3504 | 1246927.9783
12 | 2680400.5928 | 1246969.5238 | 2680413.2532 | 1246947.8241
13 | 2680400.5928 | 1246969.5238 | 2680394.6907 | 1246995.3181 | 2680393.8005 | 1247000.243
14 | 2680393.8005 | 1247000.243 | 2680411.9564 | 1247003.7019
15 | 2680393.8005 | 1247000.243 | 2680375.5071 | 1246996.756
16 | 2680317.3008 | 1246984.684 | 2680335.6682 | 1246988.2688 | 2680354.6233 | 1246992.5843 | 2680357.0499 | 1246993.0759
17 | 2680287.058 | 1246978.7815 | 2680317.3008 | 1246984.684
18 | 2680370.5639 | 1246995.8137 | 2680357.0499 | 1246993.0759
19 | 2680270.7857 | 1246968.2425 | 2680270.9042 | 1246970.0898 | 2680271.9265 | 1246972.6945 | 2680273.4241 | 1246974.227 | 2680276.7042 | 1246976.3396 | 2680282.741 | 1246977.9335 | 2680287.058 | 1246978.7815
20 | 2680286.2893 | 1246983.1076 | 2680287.058 | 1246978.7815
21 | 2680370.5639 | 1246995.8137 | 2680375.5071 | 1246996.756
22 | 2680370.5639 | 1246995.8137 | 2680369.9576 | 1246999.2969 | 2680369.0324 | 1247004.5771 | 2680368.7209 | 1247006.3853 | 2680368.4017 | 1247008.1934 | 2680367.4188 | 1247013.8287 | 2680366.7884 | 1247017.4228 | 2680374.3838 | 1247018.8267
23 | 2680261.4759 | 1246952.8608 | 2680258.5553 | 1246961.5721 | 2680255.6255 | 1246964.8348 | 2680252.9024 | 1246966.7772 | 2680262.7345 | 1246967.5775 | 2680270.7857 | 1246968.2425
24 | 2680270.7857 | 1246968.2425 | 2680270.4625 | 1246965.336 | 2680270.5227 | 1246960.8891 | 2680271.2042 | 1246955.7501 | 2680273.2358 | 1246948.3483
25 | 2680282.21 | 1247005.9801 | 2680283.4198 | 1246999.2027 | 2680284.6707 | 1246992.1811 | 2680284.9976 | 1246990.3509 | 2680285.3246 | 1246988.5207 | 2680286.2893 | 1246983.1076
26 | 2680368.5918 | 1247044.3112 | 2680374.3838 | 1247018.8267
27 | 2680374.3838 | 1247018.8267 | 2680392.3536 | 1247022.1985
28 | 2680261.4759 | 1246952.8608 | 2680266.3159 | 1246934.6358
29 | 2680282.21 | 1247005.9801 | 2680283.6222 | 1247005.4544 | 2680285.1206 | 1247005.2523 | 2680287.6477 | 1247005.5089 | 2680305.6194 | 1247008.8583
30 | 2680282.21 | 1247005.9801 | 2680281.2276 | 1247006.5672
31 | 2680281.2276 | 1247006.5672 | 2680277.6758 | 1247015.0364 | 2680278.1485 | 1247019.7352 | 2680283.1781 | 1247039.6016
32 | 2680295.4217 | 1247087.9631 | 2680283.1781 | 1247039.6016
33 | 2680487.4791 | 1247058.0223 | 2680488.988 | 1247057.6091 | 2680492.5296 | 1247041.0117
34 | 2680492.5296 | 1247041.0117 | 2680438.7087 | 1247030.8964 | 2680413.6815 | 1247026.2004
35 | 2680487.4791 | 1247058.0223 | 2680483.2518 | 1247059.4771 | 2680458.0251 | 1247054.7647 | 2680455.7504 | 1247054.4493
36 | 2680413.6815 | 1247026.2004 | 2680392.3536 | 1247022.1985
37 | 2680295.4217 | 1247087.9631 | 2680297.7445 | 1247092.1532 | 2680301.8426 | 1247094.6549 | 2680303.0492 | 1247100.9314 | 2680303.8676 | 1247105.2011
38 | 2680316.1789 | 1247096.9618 | 2680301.8426 | 1247094.6549 | 2680297.7445 | 1247092.1532 | 2680295.4217 | 1247087.9631
39 | 2680303.8676 | 1247105.2011 | 2680305.8195 | 1247103.871 | 2680308.3598 | 1247103.7053 | 2680313.0926 | 1247103.9696 | 2680339.9962 | 1247109.0484
40 | 2680303.8676 | 1247105.2011 | 2680302.2933 | 1247106.5475 | 2680301.5076 | 1247108.2269 | 2680301.3645 | 1247110.4266 | 2680305.278 | 1247125.8584
41 | 2680316.1789 | 1247096.9618 | 2680318.6258 | 1247076.38 | 2680318.6714 | 1247073.5674
42 | 2680316.1789 | 1247096.9618 | 2680340.8467 | 1247101.5735
43 | 2680426.7504 | 1247006.5204 | 2680411.9564 | 1247003.7019
44 | 2680368.5918 | 1247044.3112 | 2680356.093 | 1247041.8762
45 | 2680368.5918 | 1247044.3112 | 2680367.8968 | 1247048.2158 | 2680367.4701 | 1247050.1558 | 2680368.2618 | 1247050.2666 | 2680369.8601 | 1247050.4996 | 2680376.188 | 1247051.7863
46 | 2680455.7504 | 1247054.4493 | 2680438.4399 | 1247052.0493
47 | 2680311.7406 | 1247151.3413 | 2680319.5799 | 1247183.2263
48 | 2680319.5799 | 1247183.2263 | 2680321.6065 | 1247191.4649
49 | 2680311.7406 | 1247151.3413 | 2680335.903 | 1247146.4984 | 2680342.8523 | 1247147.722
50 | 2680311.7406 | 1247151.3413 | 2680305.278 | 1247125.8584
51 | 2680321.6065 | 1247191.4649 | 2680327.7416 | 1247216.4055 | 2680329.3626 | 1247222.9467
52 | 2680339.9962 | 1247109.0484 | 2680359.0029 | 1247112.6364
53 | 2680365.713 | 1247106.2062 | 2680380.987 | 1247108.9409
54 | 2680365.713 | 1247106.2062 | 2680364.5298 | 1247106.0011 | 2680340.8467 | 1247101.5735
55 | 2680408.583 | 1247113.8817 | 2680380.987 | 1247108.9409
56 | 2680318.6714 | 1247073.5674 | 2680316.8383 | 1247073.9429 | 2680314.7208 | 1247073.5584
57 | 2680318.6714 | 1247073.5674 | 2680318.0055 | 1247071.9795 | 2680319.5952 | 1247062.8165 | 2680321.0946 | 1247060.3128
58 | 2680342.8523 | 1247147.722 | 2680347.1917 | 1247148.4861 | 2680370.8792 | 1247152.4877 | 2680370.4924 | 1247153.7167 | 2680380.4292 | 1247155.6861 | 2680379.366 | 1247161.6761 | 2680380.9528 | 1247162.198 | 2680376.9796 | 1247183.3484 | 2680390.2012 | 1247185.7011
59 | 2680332.3387 | 1247234.9555 | 2680329.3626 | 1247222.9467
60 | 2680426.7504 | 1247006.5204 | 2680441.073 | 1247009.249
61 | 2680359.0029 | 1247112.6364 | 2680381.6274 | 1247116.9074 | 2680389.5443 | 1247118.348
62 | 2680421.0618 | 1247124.0832 | 2680405.279 | 1247121.2112
63 | 2680389.5443 | 1247118.348 | 2680405.279 | 1247121.2112
64 | 2680390.2012 | 1247185.7011 | 2680396.5048 | 1247239.6986
65 | 2680408.583 | 1247113.8817 | 2680429.8939 | 1247117.6945
66 | 2680408.583 | 1247113.8817 | 2680410.4712 | 1247102.7657
67 | 2680321.0946 | 1247060.3128 | 2680316.6054 | 1247058.2394
68 | 2680341.904 | 1247039.1118 | 2680356.093 | 1247041.8762
69 | 2680425.6643 | 1247050.2781 | 2680438.4399 | 1247052.0493
70 | 2680410.4712 | 1247102.7657 | 2680410.9925 | 1247099.6971
71 | 2680421.1538 | 1247076.5027 | 2680415.1672 | 1247075.1205 | 2680410.9925 | 1247099.6971
72 | 2680465.1947 | 1247013.8445 | 2680441.073 | 1247009.249
73 | 2680478.7295 | 1247016.4231 | 2680465.1947 | 1247013.8445
74 | 2680474.57 | 1246921.114 | 2680474.5194 | 1246916.4988 | 2680474.954 | 1246888.9402 | 2680477.1713 | 1246879.482
75 | 2680482.3532 | 1246929.0413 | 2680479.3504 | 1246927.9783
76 | 2680477.321 | 1246878.8436 | 2680477.1713 | 1246879.482
77 | 2680482.3532 | 1246929.0413 | 2680483.221 | 1246929.3485 | 2680509.0084 | 1246934.3322
78 | 2680509.0084 | 1246934.3322 | 2680509.0971 | 1246934.3493

## bus_geodata
| x | y | coords
0 | 2680377.7338 | 1246926.1475
1 | 2680390.1472 | 1246931.0986
2 | 2680339.7 | 1246908.1762
3 | 2680392.7732 | 1246931.891
4 | 2680318.2971 | 1246904.0701
5 | 2680346.806 | 1246891.6382
6 | 2680341.8701 | 1246944.5795
7 | 2680412.3642 | 1246933.7351
8 | 2680301.5671 | 1246899.7709
9 | 2680465.7632 | 1246920.4607
10 | 2680413.2532 | 1246947.8241
11 | 2680400.5928 | 1246969.5238
12 | 2680393.8005 | 1247000.243
13 | 2680317.3008 | 1246984.684
14 | 2680357.0499 | 1246993.0759
15 | 2680287.058 | 1246978.7815
16 | 2680370.5639 | 1246995.8137
17 | 2680270.7857 | 1246968.2425
18 | 2680286.2893 | 1246983.1076
19 | 2680375.5071 | 1246996.756
20 | 2680374.3838 | 1247018.8267
21 | 2680261.4759 | 1246952.8608
22 | 2680273.2358 | 1246948.3483
23 | 2680282.21 | 1247005.9801
24 | 2680281.2276 | 1247006.5672
25 | 2680283.1781 | 1247039.6016
26 | 2680492.5296 | 1247041.0117
27 | 2680487.4791 | 1247058.0223
28 | 2680413.6815 | 1247026.2004
29 | 2680266.3159 | 1246934.6358
30 | 2680295.4217 | 1247087.9631
31 | 2680303.8676 | 1247105.2011
32 | 2680316.1789 | 1247096.9618
33 | 2680411.9564 | 1247003.7019
34 | 2680368.5918 | 1247044.3112
35 | 2680392.3536 | 1247022.1985
36 | 2680455.7504 | 1247054.4493
37 | 2680319.5799 | 1247183.2263
38 | 2680311.7406 | 1247151.3413
39 | 2680321.6065 | 1247191.4649
40 | 2680305.6194 | 1247008.8583
41 | 2680339.9962 | 1247109.0484
42 | 2680305.278 | 1247125.8584
43 | 2680365.713 | 1247106.2062
44 | 2680380.987 | 1247108.9409
45 | 2680340.8467 | 1247101.5735
46 | 2680318.6714 | 1247073.5674
47 | 2680342.8523 | 1247147.722
48 | 2680329.3626 | 1247222.9467
49 | 2680426.7504 | 1247006.5204
50 | 2680359.0029 | 1247112.6364
51 | 2680421.0618 | 1247124.0832
52 | 2680405.279 | 1247121.2112
53 | 2680390.2012 | 1247185.7011
54 | 2680396.5048 | 1247239.6986
55 | 2680429.8939 | 1247117.6945
56 | 2680408.583 | 1247113.8817
57 | 2680376.188 | 1247051.7863
58 | 2680321.0946 | 1247060.3128
59 | 2680316.6054 | 1247058.2394
60 | 2680332.3387 | 1247234.9555
61 | 2680356.093 | 1247041.8762
62 | 2680438.4399 | 1247052.0493
63 | 2680314.7208 | 1247073.5584
64 | 2680389.5443 | 1247118.348
65 | 2680410.4712 | 1247102.7657
66 | 2680410.9925 | 1247099.6971
67 | 2680421.1538 | 1247076.5027
68 | 2680341.904 | 1247039.1118
69 | 2680441.073 | 1247009.249
70 | 2680465.1947 | 1247013.8445
71 | 2680478.7295 | 1247016.4231
72 | 2680474.57 | 1246921.114
73 | 2680479.3504 | 1246927.9783
74 | 2680477.1713 | 1246879.482
75 | 2680482.3532 | 1246929.0413
76 | 2680509.0084 | 1246934.3322
77 | 2680509.0971 | 1246934.3493
78 | 2680477.321 | 1246878.8436
79 | 2680425.6643 | 1247050.2781
80 | 2680375.2352 | 1247015.0911

## line_std_types
| c_nf_per_km | r_ohm_per_km | x_ohm_per_km | max_i_ka | type | q_mm2 | alpha | voltage_rating
NAYY 4x50 SE | 210 | 0.642 | 0.083 | 0.142 | cs | 50 | 0.00403 | LV
NAYY 4x120 SE | 264 | 0.225 | 0.08 | 0.242 | cs | 120 | 0.00403 | LV
NAYY 4x150 SE | 261 | 0.208 | 0.08 | 0.27 | cs | 150 | 0.00403 | LV
NA2XS2Y 1x95 RM/25 12/20 kV | 216 | 0.313 | 0.132 | 0.252 | cs | 95 | 0.00403 | MV
NA2XS2Y 1x185 RM/25 12/20 kV | 273 | 0.161 | 0.117 | 0.362 | cs | 185 | 0.00403 | MV
NA2XS2Y 1x240 RM/25 12/20 kV | 304 | 0.122 | 0.112 | 0.421 | cs | 240 | 0.00403 | MV
NA2XS2Y 1x95 RM/25 6/10 kV | 315 | 0.313 | 0.123 | 0.249 | cs | 95 | 0.00403 | MV
NA2XS2Y 1x185 RM/25 6/10 kV | 406 | 0.161 | 0.11 | 0.358 | cs | 185 | 0.00403 | MV
NA2XS2Y 1x240 RM/25 6/10 kV | 456 | 0.122 | 0.105 | 0.416 | cs | 240 | 0.00403 | MV
NA2XS2Y 1x150 RM/25 12/20 kV | 250 | 0.206 | 0.116 | 0.319 | cs | 150 | 0.00403 | MV
NA2XS2Y 1x120 RM/25 12/20 kV | 230 | 0.253 | 0.119 | 0.283 | cs | 120 | 0.00403 | MV
NA2XS2Y 1x70 RM/25 12/20 kV | 190 | 0.443 | 0.132 | 0.22 | cs | 70 | 0.00403 | MV
NA2XS2Y 1x150 RM/25 6/10 kV | 360 | 0.206 | 0.11 | 0.315 | cs | 150 | 0.00403 | MV
NA2XS2Y 1x120 RM/25 6/10 kV | 340 | 0.253 | 0.113 | 0.28 | cs | 120 | 0.00403 | MV
NA2XS2Y 1x70 RM/25 6/10 kV | 280 | 0.443 | 0.123 | 0.217 | cs | 70 | 0.00403 | MV
N2XS(FL)2Y 1x120 RM/35 64/110 kV | 112 | 0.153 | 0.166 | 0.366 | cs | 120 | 0.00393 | HV
N2XS(FL)2Y 1x185 RM/35 64/110 kV | 125 | 0.099 | 0.156 | 0.457 | cs | 185 | 0.00393 | HV
N2XS(FL)2Y 1x240 RM/35 64/110 kV | 135 | 0.075 | 0.149 | 0.526 | cs | 240 | 0.00393 | HV
N2XS(FL)2Y 1x300 RM/35 64/110 kV | 144 | 0.06 | 0.144 | 0.588 | cs | 300 | 0.00393 | HV
15-AL1/3-ST1A 0.4 | 11 | 1.8769 | 0.35 | 0.105 | ol | 16 | 0.00403 | LV
24-AL1/4-ST1A 0.4 | 11.25 | 1.2012 | 0.335 | 0.14 | ol | 24 | 0.00403 | LV
48-AL1/8-ST1A 0.4 | 12.2 | 0.5939 | 0.3 | 0.21 | ol | 48 | 0.00403 | LV
94-AL1/15-ST1A 0.4 | 13.2 | 0.306 | 0.29 | 0.35 | ol | 94 | 0.00403 | LV
34-AL1/6-ST1A 10.0 | 9.7 | 0.8342 | 0.36 | 0.17 | ol | 34 | 0.00403 | MV
48-AL1/8-ST1A 10.0 | 10.1 | 0.5939 | 0.35 | 0.21 | ol | 48 | 0.00403 | MV
70-AL1/11-ST1A 10.0 | 10.4 | 0.4132 | 0.339 | 0.29 | ol | 70 | 0.00403 | MV
94-AL1/15-ST1A 10.0 | 10.75 | 0.306 | 0.33 | 0.35 | ol | 94 | 0.00403 | MV
122-AL1/20-ST1A 10.0 | 11.1 | 0.2376 | 0.323 | 0.41 | ol | 122 | 0.00403 | MV
149-AL1/24-ST1A 10.0 | 11.25 | 0.194 | 0.315 | 0.47 | ol | 149 | 0.00403 | MV
34-AL1/6-ST1A 20.0 | 9.15 | 0.8342 | 0.382 | 0.17 | ol | 34 | 0.00403 | MV
48-AL1/8-ST1A 20.0 | 9.5 | 0.5939 | 0.372 | 0.21 | ol | 48 | 0.00403 | MV
70-AL1/11-ST1A 20.0 | 9.7 | 0.4132 | 0.36 | 0.29 | ol | 70 | 0.00403 | MV
94-AL1/15-ST1A 20.0 | 10 | 0.306 | 0.35 | 0.35 | ol | 94 | 0.00403 | MV
122-AL1/20-ST1A 20.0 | 10.3 | 0.2376 | 0.344 | 0.41 | ol | 122 | 0.00403 | MV
149-AL1/24-ST1A 20.0 | 10.5 | 0.194 | 0.337 | 0.47 | ol | 149 | 0.00403 | MV
184-AL1/30-ST1A 20.0 | 10.75 | 0.1571 | 0.33 | 0.535 | ol | 184 | 0.00403 | MV
243-AL1/39-ST1A 20.0 | 11 | 0.1188 | 0.32 | 0.645 | ol | 243 | 0.00403 | MV
48-AL1/8-ST1A 110.0 | 8 | 0.5939 | 0.46 | 0.21 | ol | 48 | 0.00403 | HV
70-AL1/11-ST1A 110.0 | 8.4 | 0.4132 | 0.45 | 0.29 | ol | 70 | 0.00403 | HV
94-AL1/15-ST1A 110.0 | 8.65 | 0.306 | 0.44 | 0.35 | ol | 94 | 0.00403 | HV
122-AL1/20-ST1A 110.0 | 8.5 | 0.2376 | 0.43 | 0.41 | ol | 122 | 0.00403 | HV
149-AL1/24-ST1A 110.0 | 8.75 | 0.194 | 0.41 | 0.47 | ol | 149 | 0.00403 | HV
184-AL1/30-ST1A 110.0 | 8.8 | 0.1571 | 0.4 | 0.535 | ol | 184 | 0.00403 | HV
243-AL1/39-ST1A 110.0 | 9 | 0.1188 | 0.39 | 0.645 | ol | 243 | 0.00403 | HV
305-AL1/39-ST1A 110.0 | 9.2 | 0.0949 | 0.38 | 0.74 | ol | 305 | 0.00403 | HV
490-AL1/64-ST1A 110.0 | 9.75 | 0.059 | 0.37 | 0.96 | ol | 490 | 0.00403 | HV
679-AL1/86-ST1A 110.0 | 9.95 | 0.042 | 0.36 | 1.15 | ol | 679 | 0.00403 | HV
490-AL1/64-ST1A 220.0 | 10 | 0.059 | 0.285 | 0.96 | ol | 490 | 0.00403 | HV
679-AL1/86-ST1A 220.0 | 11.7 | 0.042 | 0.275 | 1.15 | ol | 679 | 0.00403 | HV
490-AL1/64-ST1A 380.0 | 11 | 0.059 | 0.253 | 0.96 | ol | 490 | 0.00403 | HV
679-AL1/86-ST1A 380.0 | 14.6 | 0.042 | 0.25 | 1.15 | ol | 679 | 0.00403 | HV

## trafo_std_types
| i0_percent | pfe_kw | vkr_percent | sn_mva | vn_lv_kv | vn_hv_kv | vk_percent | shift_degree | vector_group | tap_side | tap_neutral | tap_min | tap_max | tap_step_degree | tap_step_percent | tap_phase_shifter
160 MVA 380/110 kV | 0.06 | 60 | 0.25 | 160 | 110 | 380 | 12.2 | 0 | Yy0 | hv | 0 | -9 | 9 | 0 | 1.5 | FALSE
100 MVA 220/110 kV | 0.06 | 55 | 0.26 | 100 | 110 | 220 | 12 | 0 | Yy0 | hv | 0 | -9 | 9 | 0 | 1.5 | FALSE
63 MVA 110/20 kV | 0.04 | 22 | 0.32 | 63 | 20 | 110 | 18 | 150 | YNd5 | hv | 0 | -9 | 9 | 0 | 1.5 | FALSE
40 MVA 110/20 kV | 0.05 | 18 | 0.34 | 40 | 20 | 110 | 16.2 | 150 | YNd5 | hv | 0 | -9 | 9 | 0 | 1.5 | FALSE
25 MVA 110/20 kV | 0.07 | 14 | 0.41 | 25 | 20 | 110 | 12 | 150 | YNd5 | hv | 0 | -9 | 9 | 0 | 1.5 | FALSE
63 MVA 110/10 kV | 0.04 | 22 | 0.32 | 63 | 10 | 110 | 18 | 150 | YNd5 | hv | 0 | -9 | 9 | 0 | 1.5 | FALSE
40 MVA 110/10 kV | 0.05 | 18 | 0.34 | 40 | 10 | 110 | 16.2 | 150 | YNd5 | hv | 0 | -9 | 9 | 0 | 1.5 | FALSE
25 MVA 110/10 kV | 0.07 | 14 | 0.41 | 25 | 10 | 110 | 12 | 150 | YNd5 | hv | 0 | -9 | 9 | 0 | 1.5 | FALSE
0.25 MVA 20/0.4 kV | 0.32 | 0.8 | 1.44 | 0.25 | 0.4 | 20 | 6 | 150 | Yzn5 | hv | 0 | -2 | 2 | 0 | 2.5 | FALSE
0.4 MVA 20/0.4 kV | 0.3375 | 1.35 | 1.425 | 0.4 | 0.4 | 20 | 6 | 150 | Dyn5 | hv | 0 | -2 | 2 | 0 | 2.5 | FALSE
0.63 MVA 20/0.4 kV | 0.2619 | 1.65 | 1.206 | 0.63 | 0.4 | 20 | 6 | 150 | Dyn5 | hv | 0 | -2 | 2 | 0 | 2.5 | FALSE
0.25 MVA 10/0.4 kV | 0.24 | 0.6 | 1.2 | 0.25 | 0.4 | 10 | 4 | 150 | Dyn5 | hv | 0 | -2 | 2 | 0 | 2.5 | FALSE
0.4 MVA 10/0.4 kV | 0.2375 | 0.95 | 1.325 | 0.4 | 0.4 | 10 | 4 | 150 | Dyn5 | hv | 0 | -2 | 2 | 0 | 2.5 | FALSE
0.63 MVA 10/0.4 kV | 0.1873 | 1.18 | 1.0794 | 0.63 | 0.4 | 10 | 4 | 150 | Dyn5 | hv | 0 | -2 | 2 | 0 | 2.5 | FALSE

## trafo3w_std_types
| sn_hv_mva | sn_mv_mva | sn_lv_mva | vn_hv_kv | vn_mv_kv | vn_lv_kv | vk_hv_percent | vk_mv_percent | vk_lv_percent | vkr_hv_percent | vkr_mv_percent | vkr_lv_percent | pfe_kw | i0_percent | shift_mv_degree | shift_lv_degree | vector_group | tap_side | tap_neutral | tap_min | tap_max | tap_step_percent
63/25/38 MVA 110/20/10 kV | 63 | 25 | 38 | 110 | 20 | 10 | 10.4 | 10.4 | 10.4 | 0.28 | 0.32 | 0.35 | 35 | 0.89 | 0 | 0 | YN0yn0yn0 | hv | 0 | -10 | 10 | 1.2
63/25/38 MVA 110/10/10 kV | 63 | 25 | 38 | 110 | 10 | 10 | 10.4 | 10.4 | 10.4 | 0.28 | 0.32 | 0.35 | 35 | 0.89 | 0 | 0 | YN0yn0yn0 | hv | 0 | -10 | 10 | 1.2

## fuse_std_types
| fuse_type | i_rated_a | t_avg | t_min | t_total | x_avg | x_min | x_total
HV 100A | HV 100A | 100 | 0 | [10.0, 3.64, 0.854, 0.281, 0.1, 0.0531, 0.022, 0.01] | [10.0, 4.267, 1.21, 0.403, 0.1, 0.058, 0.022, 0.01] | 0 | [300.0, 350.0, 450.0, 550.0, 700.0, 850.0, 1200.0, 1752.0] | [600.0, 700.0, 900.0, 1150.0, 1665.0, 2000.0, 3000.0, 4313.0]
HV 10A | HV 10A | 10 | 0 | [10.0, 1675.0, 0.344, 0.156, 0.1, 0.0417, 0.0171, 0.01] | [10.0, 1.3, 0.3, 0.155, 0.1, 0.0555, 0.023, 0.01] | 0 | [30.0, 32.0, 35.0, 37.0, 39.0, 50.0, 70.0, 88.0] | [60.0, 70.0, 80.0, 87.0, 94.0, 110.0, 150.0, 216.0]
HV 125A | HV 125A | 125 | 0 | [10.0, 1.82, 0.344, 0.1, 0.0467, 0.0269, 0.01] | [10.0, 2.478, 0.426, 0.1, 0.0427, 0.0211, 0.01] | 0 | [375.0, 500.0, 700.0, 925.0, 1200.0, 1500.0, 2341.0] | [750.0, 1000.0, 1500.0, 2200.0, 3000.0, 4000.0, 5765.0]
HV 160A | HV 160A | 160 | 0 | [10.0, 4.15, 1.03, 0.198, 0.1, 0.051, 0.0172, 0.01] | [10.0, 2.3, 0.734, 0.274, 0.1, 0.046, 0.0177, 0.01] | 0 | [480.0, 550.0, 700.0, 1000.0, 1260.0, 1600.0, 2500.0, 3227.0] | [960.0, 1300.0, 1700.0, 2200.0, 2996.0, 4000.0, 6000.0, 7946.0]
HV 16A | HV 16A | 16 | 0 | [10.0, 0.352, 0.164, 0.1, 0.0649, 0.0342, 0.01] | [10.0, 2.34, 0.722, 0.181, 0.1, 0.055, 0.0296, 0.01] | 0 | [48.0, 60.0, 65.0, 71.0, 80.0, 100.0, 162.0] | [96.0, 110.0, 125.0, 150.0, 168.0, 200.0, 250.0, 398.0]
HV 200A | HV 200A | 200 | 0 | [10.0, 4.267, 1.21, 0.403, 0.1, 0.058, 0.022, 0.01] | [10.0, 3.73, 1.654, 0.328, 0.1, 0.0531, 0.019, 0.01] | 0 | [600.0, 700.0, 900.0, 1150.0, 1665.0, 2000.0, 3000.0, 4313.0] | [1200.0, 1500.0, 1800.0, 2700.0, 3960.0, 5000.0, 7500.0, 10620.0]
HV 20A | HV 20A | 20 | 0 | [10.0, 1.3, 0.3, 0.155, 0.1, 0.0555, 0.023, 0.01] | [10.0, 1.3, 0.161, 0.1, 0.0611, 0.0399, 0.0141, 0.01] | 0 | [60.0, 70.0, 80.0, 87.0, 94.0, 110.0, 150.0, 216.0] | [120.0, 150.0, 200.0, 223.0, 260.0, 300.0, 450.0, 532.0]
HV 25A | HV 25A | 25 | 0 | [10.0, 2.512, 0.833, 0.299, 0.1, 0.0372, 0.0223, 0.01] | [10.0, 3.125, 0.597, 0.198, 0.1, 0.0378, 0.022, 0.01] | 0 | [75.0, 82.0, 90.0, 100.0, 124.0, 170.0, 200.0, 289.0] | [150.0, 170.0, 210.0, 250.0, 294.0, 400.0, 500.0, 711.0]
HV 31.5A | HV 31.5A | 31.5 | 0 | [10.0, 2.34, 0.722, 0.181, 0.1, 0.055, 0.0296, 0.01] | [10.0, 2.84, 0.368, 0.164, 0.1, 0.0621, 0.0378, 0.0195, 0.01] | 0 | [95.0, 110.0, 125.0, 150.0, 165.0, 200.0, 250.0, 390.0] | [189.0, 220.0, 300.0, 350.0, 393.0, 450.0, 530.0, 700.0, 960.0]
HV 40A | HV 40A | 40 | 0 | [10.0, 1.3, 0.161, 0.1, 0.0611, 0.0399, 0.0141, 0.01] | [10.0, 2.05, 0.369, 0.198, 0.1, 0.051, 0.0298, 0.01] | 0 | [120.0, 150.0, 200.0, 223.0, 260.0, 300.0, 450.0, 532.0] | [240.0, 300.0, 400.0, 450.0, 530.0, 650.0, 800.0, 1311.0]
HV 50A | HV 50A | 50 | 0 | [10.0, 3.215, 0.597, 0.198, 0.1, 0.0378, 0.022, 0.01] | [10.0, 3.64, 0.854, 0.281, 0.1, 0.0531, 0.022, 0.01] | 0 | [150.0, 170.0, 210.0, 250.0, 294.0, 400.0, 500.0, 711.0] | [300.0, 350.0, 450.0, 550.0, 700.0, 850.0, 1200.0, 1752.0]
HV 6.3A | HV 6.3A | 6.3 | 0 | [10.0, 1.39, 0.344, 0.168, 0.1, 0.056, 0.0263, 0.01] | [10.0, 1.711, 0.516, 0.198, 0.1, 0.0634, 0.0303, 0.01] | 0 | [19.0, 19.5, 20.4, 20.8, 22.0, 25.0, 32.0, 48.0] | [38.0, 40.0, 43.0, 48.0, 53.0, 60.0, 75.0, 118.0]
HV 63A | HV 63A | 63 | 0 | [10.0, 2.84, 0.368, 0.164, 0.1, 0.0621, 0.0378, 0.0195, 0.01] | [10.0, 1.82, 0.344, 0.1, 0.0467, 0.0269, 0.01] | 0 | [189.0, 220.0, 300.0, 350.0, 393.0, 450.0, 530.0, 700.0, 961.0] | [378.0, 500.0, 700.0, 934.0, 1200.0, 1500.0, 2366.0]
HV 80A | HV 80A | 80 | 0 | [10.0, 2.05, 0.369, 0.198, 0.1, 0.051, 0.0298, 0.01] | [10.0, 4.15, 1.03, 0.198, 0.1, 0.051, 0.0172, 0.01] | 0 | [240.0, 300.0, 400.0, 450.0, 530.0, 650.0, 800.0, 1311.0] | [480.0, 550.0, 700.0, 1000.0, 1260.0, 1600.0, 2500.0, 3227.0]
Siemens NH-1-100 | Siemens NH-1-100 | 100 | [5400.0, 2000.0, 400.0, 20.0, 1.0, 0.2, 0.012, 0.004] | 0 | 0 | [150.0, 190.0, 250.0, 430.0, 900.0, 1250.0, 2700.0, 3600.0] | 0 | 0
Siemens NH-1-125 | Siemens NH-1-125 | 125 | [4800.0, 120.0, 7.0, 0.1, 0.004] | 0 | 0 | [180.0, 400.0, 740.0, 2000.0, 4250.0] | 0 | 0
Siemens NH-1-16 | Siemens NH-1-16 | 16 | [4000.0, 400.0, 2.0, 0.1, 0.04, 0.01] | 0 | 0 | [26.0, 35.0, 75.0, 150.0, 200.0, 300.0] | 0 | 0
Siemens NH-1-160 | Siemens NH-1-160 | 160 | [4800.0, 120.0, 7.0, 0.1, 0.004] | 0 | 0 | [210.0, 500.0, 900.0, 2300.0, 5000.0] | 0 | 0
Siemens NH-1-25 | Siemens NH-1-25 | 25 | [4000.0, 1000.0, 10.0, 0.2, 0.02, 0.01] | 0 | 0 | [40.0, 50.0, 100.0, 210.0, 400.0, 500.0] | 0 | 0
Siemens NH-1-50 | Siemens NH-1-50 | 50 | [4000.0, 40.0, 4.0, 1.0, 0.02, 0.01] | 0 | 0 | [86.0, 200.0, 300.0, 400.0, 1000.0, 1280.0] | 0 | 0
Siemens NH-1-63 | Siemens NH-1-63 | 63 | [4000.0, 100.0, 10.0, 2.0, 0.04, 0.01] | 0 | 0 | [100.0, 200.0, 300.0, 400.0, 1000.0, 1500.0] | 0 | 0
Siemens NH-1-80 | Siemens NH-1-80 | 80 | [4800.0, 120.0, 7.0, 0.1, 0.01] | 0 | 0 | [150.58, 250.0, 450.0, 1150.0, 2470.0] | 0 | 0
Siemens NH-2-1000 | Siemens NH-2-1000 | 1000 | [4800.0, 120.0, 7.0, 0.1, 0.004] | 0 | 0 | [1900.0, 3500.0, 8400.0, 24000.0, 52000.0] | 0 | 0
Siemens NH-2-200 | Siemens NH-2-200 | 200 | [4800.0, 120.0, 7.0, 0.1, 0.004] | 0 | 0 | [280.0, 650.0, 1200.0, 3000.0, 7000.0] | 0 | 0
Siemens NH-2-224 | Siemens NH-2-224 | 224 | [4800.0, 120.0, 7.0, 0.2, 0.04, 0.004] | 0 | 0 | [400.0, 750.0, 1453.0, 3025.0, 4315.0, 7600.0] | 0 | 0
Siemens NH-2-250 | Siemens NH-2-250 | 250 | [4800.0, 120.0, 7.0, 0.1, 0.004] | 0 | 0 | [450.0, 800.0, 1650.0, 4000.0, 8500.0] | 0 | 0
Siemens NH-2-315 | Siemens NH-2-315 | 315 | [4800.0, 120.0, 7.0, 0.1, 0.004] | 0 | 0 | [550.0, 920.0, 1900.0, 5000.0, 11000.0] | 0 | 0
Siemens NH-2-355 | Siemens NH-2-355 | 355 | [4800.0, 120.0, 6.0, 0.1, 0.004] | 0 | 0 | [650.0, 1116.27, 2350.0, 5840.0, 12790.0] | 0 | 0
Siemens NH-2-400 | Siemens NH-2-400 | 400 | [4800.0, 120.0, 7.0, 0.1, 0.004] | 0 | 0 | [720.0, 1350.0, 2800.0, 6500.0, 15000.0] | 0 | 0
Siemens NH-2-425 | Siemens NH-2-425 | 425 | [4800.0, 120.0, 7.0, 0.1, 0.004] | 0 | 0 | [850.0, 1500.0, 3050.0, 7500.0, 16500.0] | 0 | 0
Siemens NH-2-630 | Siemens NH-2-630 | 630 | [4800.0, 120.0, 7.0, 0.1, 0.004] | 0 | 0 | [1200.0, 2000.0, 4800.0, 12000.0, 26000.0] | 0 | 0

## res_bus
| vm_pu | va_degree | p_mw | q_mvar
0 | 0.98415 | -0.30478 | 0.041054 | 0.010289
1 | 0.98493 | -0.28959 | 0.00567 | 0.001421
2 | 0.98329 | -0.32147 | 0 | 0
3 | 0.9851 | -0.28621 | 0.021488 | 0.0053854
4 | 0.98302 | -0.32678 | 0.010996 | 0.0027559
5 | 0.98321 | -0.32316 | 0.0052086 | 0.0013054
6 | 0.98317 | -0.32385 | 0.0033647 | 0.00084329
7 | 0.98675 | -0.25401 | 0 | 0
8 | 0.98298 | -0.32754 | 0.0024561 | 0.00061557
9 | 0.98495 | -0.28921 | 0 | 0
10 | 0.98838 | -0.22237 | 0.0092583 | 0.0023204
11 | 0.9915 | -0.1622 | 0 | 0
12 | 0.99541 | -0.087365 | 0 | 0
13 | 0.99399 | -0.11431 | 0.033615 | 0.0084247
14 | 0.99625 | -0.071174 | 0.01096 | 0.0027468
15 | 0.99252 | -0.14258 | 0.0037016 | 0.0009277
16 | 0.99705 | -0.055915 | 0 | 0
17 | 0.99237 | -0.14538 | 0 | 0
18 | 0.99232 | -0.1464 | 0 | 0
19 | 0.99685 | -0.059867 | 0.010973 | 0.0027501
20 | 1 | 0 | -0.51811 | -0.13168
21 | 0.9922 | -0.14861 | 0 | 0
22 | 0.99233 | -0.14618 | 0.0022237 | 0.00055731
23 | 0.99126 | -0.16662 | 0 | 0
24 | 0.99121 | -0.16754 | 0 | 0
25 | 0.98978 | -0.19509 | 0.004417 | 0.001107
26 | 0.99799 | -0.038629 | 0 | 0
27 | 0.99772 | -0.043815 | 0 | 0
28 | 0.99916 | -0.016205 | 0.0023125 | 0.00057955
29 | 0.99211 | -0.15035 | 0.0052198 | 0.0013082
30 | 0.98572 | -0.27348 | 0 | 0
31 | 0.98356 | -0.31553 | 0 | 0
32 | 0.98437 | -0.29986 | 0 | 0
33 | 0.99484 | -0.098248 | 0.0087869 | 0.0022022
34 | 0.99881 | -0.02291 | 0 | 0
35 | 0.99952 | -0.009273 | 0.01078 | 0.0027017
36 | 0.99725 | -0.052897 | 0.0057948 | 0.0014523
37 | 0.98011 | -0.38289 | 0 | 0
38 | 0.98078 | -0.36976 | 0 | 0
39 | 0.97994 | -0.38629 | 0.016303 | 0.0040858
40 | 0.99091 | -0.17347 | 0.016181 | 0.0040552
41 | 0.98196 | -0.34684 | 0.011501 | 0.0028825
42 | 0.98217 | -0.34265 | 0.011175 | 0.0028006
43 | 0.98254 | -0.3355 | 0 | 0
44 | 0.98209 | -0.34425 | 0.0080634 | 0.0020209
45 | 0.98327 | -0.32126 | 0.016154 | 0.0040485
46 | 0.98407 | -0.30559 | 0 | 0
47 | 0.97976 | -0.38983 | 0.016167 | 0.0040519
48 | 0.97976 | -0.38969 | 0.0010853 | 0.00027201
49 | 0.9945 | -0.10479 | 0.0075321 | 0.0018877
50 | 0.98132 | -0.35921 | 0.012139 | 0.0030424
51 | 0.98037 | -0.37784 | 0.0064181 | 0.0016085
52 | 0.98047 | -0.37597 | 0.0063162 | 0.001583
53 | 0.97832 | -0.41798 | 0.013981 | 0.003504
54 | 0.97808 | -0.4227 | 0.0047659 | 0.0011944
55 | 0.98137 | -0.35841 | 0.0062122 | 0.0015569
56 | 0.98149 | -0.35598 | 0 | 0
57 | 0.9983 | -0.03266 | 0.037625 | 0.0094298
58 | 0.98399 | -0.30728 | 0 | 0
59 | 0.98396 | -0.30788 | 0.006765 | 0.0016955
60 | 0.97971 | -0.39074 | 0.00468 | 0.0011729
61 | 0.99866 | -0.025716 | 0.0062934 | 0.0015773
62 | 0.99709 | -0.056019 | 0.005816 | 0.0014576
63 | 0.98405 | -0.30607 | 0.0067602 | 0.0016943
64 | 0.98066 | -0.37228 | 0.010486 | 0.0026279
65 | 0.98132 | -0.35943 | 0.0072157 | 0.0018084
66 | 0.98129 | -0.35998 | 0.0018827 | 0.00047185
67 | 0.98107 | -0.36439 | 0.0078299 | 0.0019624
68 | 0.99858 | -0.027312 | 0.0063162 | 0.001583
69 | 0.99428 | -0.1092 | 0.0082847 | 0.0020763
70 | 0.99408 | -0.11303 | 0.0048523 | 0.0012161
71 | 0.99403 | -0.114 | 0.0039959 | 0.0010015
72 | 0.98489 | -0.29028 | 0 | 0
73 | 0.98454 | -0.29724 | 0.012588 | 0.0031548
74 | 0.98463 | -0.29536 | 0.0038878 | 0.00097437
75 | 0.98449 | -0.29815 | 0.010877 | 0.0027259
76 | 0.98436 | -0.30057 | 0.0026568 | 0.00066585
77 | 0.98436 | -0.30058 | 0.0023014 | 0.00057678
78 | 0.98463 | -0.29539 | 0.0028534 | 0.00071514
79 | 0.99704 | -0.057009 | 0.0043753 | 0.0010966
80 | 0.99998 | 149.9956 | 0 | 0

## res_line
| p_from_mw | q_from_mvar | p_to_mw | q_to_mvar | pl_mw | ql_mvar | i_from_ka | i_to_ka | i_ka | vm_from_pu | va_from_degree | vm_to_pu | va_to_degree | loading_percent
0 | -0.063102 | -0.015821 | 0.063147 | 0.015851 | 4.5714e-05 | 2.9087e-05 | 0.095411 | 0.095411 | 0.095411 | 0.98415 | -0.30478 | 0.98493 | -0.28959 | 26.2118
1 | 0.022048 | 0.0055324 | -0.02203 | -0.0055217 | 1.7532e-05 | 1.0687e-05 | 0.033338 | 0.033338 | 0.033338 | 0.98415 | -0.30478 | 0.98329 | -0.32147 | 9.1588
2 | -0.068817 | -0.017272 | 0.068828 | 0.017279 | 1.112e-05 | 7.082e-06 | 0.10398 | 0.10398 | 0.10398 | 0.98493 | -0.28959 | 0.9851 | -0.28621 | 28.5651
3 | 0.013456 | 0.0033732 | -0.013452 | -0.0033713 | 3.398e-06 | 1.8976e-06 | 0.020363 | 0.020363 | 0.020363 | 0.98329 | -0.32147 | 0.98302 | -0.32678 | 5.5943
4 | 0.005209 | 0.0013054 | -0.0052086 | -0.0013054 | 4.1944e-07 | 4.0139e-08 | 0.0078828 | 0.0078829 | 0.0078829 | 0.98329 | -0.32147 | 0.98321 | -0.32316 | 2.1656
5 | 0.0033651 | 0.00084303 | -0.0033647 | -0.00084329 | 3.8089e-07 | -2.5299e-07 | 0.0050923 | 0.0050925 | 0.0050925 | 0.98329 | -0.32147 | 0.98317 | -0.32385 | 1.399
6 | -0.090316 | -0.022664 | 0.090455 | 0.022753 | 0.00013887 | 8.8626e-05 | 0.13643 | 0.13643 | 0.13643 | 0.9851 | -0.28621 | 0.98675 | -0.25401 | 37.4821
7 | 0.0024562 | 0.0006154 | -0.0024561 | -0.00061557 | 8.9543e-08 | -1.6167e-07 | 0.003718 | 0.003718 | 0.003718 | 0.98302 | -0.32678 | 0.98298 | -0.32754 | 1.0214
8 | 0.035237 | 0.0088578 | -0.035178 | -0.0088207 | 5.9119e-05 | 3.7125e-05 | 0.053147 | 0.053147 | 0.053147 | 0.98675 | -0.25401 | 0.98495 | -0.28921 | 14.6008
9 | -0.12569 | -0.03161 | 0.12588 | 0.031732 | 0.00019027 | 0.00012159 | 0.18958 | 0.18958 | 0.18958 | 0.98675 | -0.25401 | 0.98838 | -0.22237 | 52.0828
10 | 0.0067432 | 0.0016901 | -0.0067429 | -0.00169 | 3.4268e-07 | 1.0726e-07 | 0.010187 | 0.010187 | 0.010187 | 0.98495 | -0.28921 | 0.98489 | -0.29028 | 2.7987
11 | 0.028435 | 0.0071306 | -0.028424 | -0.0071238 | 1.0874e-05 | 6.7592e-06 | 0.04296 | 0.04296 | 0.04296 | 0.98495 | -0.28921 | 0.98454 | -0.29724 | 11.8021
12 | -0.13514 | -0.034052 | 0.13553 | 0.034302 | 0.00039023 | 0.00024942 | 0.20352 | 0.20352 | 0.20352 | 0.98838 | -0.22237 | 0.9915 | -0.1622 | 55.912
13 | -0.13553 | -0.034302 | 0.13602 | 0.034614 | 0.00048875 | 0.00031239 | 0.20352 | 0.20352 | 0.20352 | 0.9915 | -0.1622 | 0.99541 | -0.087365 | 55.912
14 | 0.033482 | 0.0084022 | -0.033465 | -0.0083913 | 1.7366e-05 | 1.0874e-05 | 0.050056 | 0.050056 | 0.050056 | 0.99541 | -0.087365 | 0.99484 | -0.098248 | 13.7516
15 | -0.1695 | -0.043016 | 0.16973 | 0.04316 | 0.00022452 | 0.00014321 | 0.25358 | 0.25358 | 0.25358 | 0.99541 | -0.087365 | 0.99685 | -0.059867 | 34.8318
16 | -0.24346 | -0.061858 | 0.24397 | 0.06218 | 0.00050679 | 0.00032223 | 0.36476 | 0.36476 | 0.36476 | 0.99399 | -0.11431 | 0.99625 | -0.071174 | 25.0521
17 | 0.20984 | 0.053433 | -0.20956 | -0.053252 | 0.00028561 | 0.0001812 | 0.31444 | 0.31444 | 0.31444 | 0.99399 | -0.11431 | 0.99252 | -0.14258 | 21.596
18 | -0.25493 | -0.064927 | 0.25511 | 0.065046 | 0.00018777 | 0.00011945 | 0.38113 | 0.38113 | 0.38113 | 0.99625 | -0.071174 | 0.99705 | -0.055915 | 26.1763
19 | 0.0074458 | 0.0018658 | -0.0074448 | -0.0018654 | 9.9506e-07 | 3.6168e-07 | 0.011163 | 0.011163 | 0.011163 | 0.99252 | -0.14258 | 0.99237 | -0.14538 | 3.0668
20 | 0.19841 | 0.050458 | -0.19837 | -0.050435 | 3.6514e-05 | 2.3142e-05 | 0.29773 | 0.29773 | 0.29773 | 0.99252 | -0.14258 | 0.99232 | -0.1464 | 20.4482
21 | 0.18073 | 0.045931 | -0.1807 | -0.04591 | 3.438e-05 | 2.1741e-05 | 0.26995 | 0.26995 | 0.26995 | 0.99705 | -0.055915 | 0.99685 | -0.059867 | 18.5408
22 | -0.43585 | -0.11098 | 0.43703 | 0.11173 | 0.0011787 | 0.00075284 | 0.65108 | 0.65108 | 0.65108 | 0.99705 | -0.055915 | 1 | 0 | 44.7171
23 | 0.005221 | 0.0013083 | -0.0052202 | -0.0013082 | 8.0122e-07 | 6.2457e-08 | 0.0078286 | 0.0078288 | 0.0078288 | 0.99237 | -0.14538 | 0.9922 | -0.14861 | 2.1508
24 | 0.0022238 | 0.0005571 | -0.0022237 | -0.00055731 | 8.4353e-08 | -2.0739e-07 | 0.0033344 | 0.0033345 | 0.0033345 | 0.99237 | -0.14538 | 0.99233 | -0.14618 | 0.91607
25 | 0.19837 | 0.050435 | -0.19818 | -0.050313 | 0.00019307 | 0.00012237 | 0.29773 | 0.29773 | 0.29773 | 0.99232 | -0.1464 | 0.99126 | -0.16662 | 20.4482
26 | 0.05031 | 0.012637 | -0.050255 | -0.012602 | 5.4938e-05 | 3.4818e-05 | 0.074871 | 0.074872 | 0.074872 | 1 | 0 | 0.99881 | -0.02291 | 20.5691
27 | 0.029127 | 0.0073163 | -0.029114 | -0.0073083 | 1.2883e-05 | 8.0054e-06 | 0.043348 | 0.043348 | 0.043348 | 1 | 0 | 0.99952 | -0.009273 | 11.9087
28 | 0.0052202 | 0.0013082 | -0.0052198 | -0.0013082 | 4.334e-07 | 3.3855e-08 | 0.0078288 | 0.0078289 | 0.0078289 | 0.9922 | -0.14861 | 0.99211 | -0.15035 | 2.1508
29 | 0.016186 | 0.0040583 | -0.016181 | -0.0040552 | 5.2781e-06 | 3.0707e-06 | 0.024298 | 0.024298 | 0.024298 | 0.99126 | -0.16662 | 0.99091 | -0.17347 | 6.6752
30 | 0.182 | 0.046254 | -0.18199 | -0.046249 | 8.0043e-06 | 5.0639e-06 | 0.27343 | 0.27343 | 0.27343 | 0.99126 | -0.16662 | 0.99121 | -0.16754 | 18.7794
31 | 0.18199 | 0.046249 | -0.18175 | -0.046097 | 0.00024111 | 0.00015254 | 0.27343 | 0.27343 | 0.27343 | 0.99121 | -0.16754 | 0.98978 | -0.19509 | 18.7795
32 | 0.17733 | 0.04499 | -0.17666 | -0.044565 | 0.00066577 | 0.00042482 | 0.26679 | 0.26679 | 0.26679 | 0.98978 | -0.19509 | 0.98572 | -0.27348 | 36.6468
33 | 0.015999 | 0.0040135 | -0.015995 | -0.0040112 | 3.9547e-06 | 2.289e-06 | 0.023856 | 0.023856 | 0.023856 | 0.99799 | -0.038629 | 0.99772 | -0.043815 | 6.5538
34 | -0.015999 | -0.0040135 | 0.016016 | 0.0040234 | 1.7121e-05 | 9.908e-06 | 0.023856 | 0.023855 | 0.023856 | 0.99799 | -0.038629 | 0.99916 | -0.016205 | 6.5538
35 | 0.015995 | 0.0040112 | -0.015988 | -0.0040072 | 6.921e-06 | 4.0061e-06 | 0.023856 | 0.023856 | 0.023856 | 0.99772 | -0.043815 | 0.99725 | -0.052897 | 6.5538
36 | -0.018328 | -0.004603 | 0.018334 | 0.0046066 | 6.0645e-06 | 3.5969e-06 | 0.027299 | 0.027299 | 0.027299 | 0.99916 | -0.016205 | 0.99952 | -0.009273 | 7.4998
37 | 0.1156 | 0.029192 | -0.11537 | -0.029044 | 0.00023238 | 0.00014846 | 0.17458 | 0.17458 | 0.17458 | 0.98572 | -0.27348 | 0.98356 | -0.31553 | 47.9622
38 | 0.061065 | 0.015373 | -0.060988 | -0.015324 | 7.6878e-05 | 4.8895e-05 | 0.092206 | 0.092207 | 0.092207 | 0.98572 | -0.27348 | 0.98437 | -0.29986 | 25.3315
39 | 0.046968 | 0.011812 | -0.046898 | -0.011768 | 7.0138e-05 | 4.4419e-05 | 0.071073 | 0.071073 | 0.071073 | 0.98356 | -0.31553 | 0.98196 | -0.34684 | 19.5255
40 | 0.068397 | 0.017232 | -0.068309 | -0.017176 | 8.8596e-05 | 5.6422e-05 | 0.10351 | 0.10351 | 0.10351 | 0.98356 | -0.31553 | 0.98217 | -0.34265 | 28.4368
41 | 0.01353 | 0.0033921 | -0.013526 | -0.00339 | 3.693e-06 | 2.0643e-06 | 0.020453 | 0.020453 | 0.020453 | 0.98437 | -0.29986 | 0.98407 | -0.30559 | 5.6189
42 | 0.047458 | 0.011932 | -0.04741 | -0.011901 | 4.8452e-05 | 3.0691e-05 | 0.071754 | 0.071754 | 0.071754 | 0.98437 | -0.29986 | 0.98327 | -0.32126 | 19.7126
43 | 0.024678 | 0.0061891 | -0.02467 | -0.0061844 | 7.6953e-06 | 4.7295e-06 | 0.036913 | 0.036913 | 0.036913 | 0.99484 | -0.098248 | 0.9945 | -0.10479 | 10.141
44 | 0.012612 | 0.0031613 | -0.01261 | -0.0031604 | 1.6858e-06 | 9.1227e-07 | 0.018789 | 0.018789 | 0.018789 | 0.99881 | -0.02291 | 0.99866 | -0.025716 | 5.1618
45 | 0.037643 | 0.0094408 | -0.037625 | -0.0094298 | 1.7485e-05 | 1.0996e-05 | 0.056082 | 0.056083 | 0.056083 | 0.99881 | -0.02291 | 0.9983 | -0.03266 | 15.4073
46 | 0.010193 | 0.0025549 | -0.010192 | -0.0025542 | 1.516e-06 | 7.4226e-07 | 0.015209 | 0.015209 | 0.015209 | 0.99725 | -0.052897 | 0.99709 | -0.056019 | 4.1784
47 | -0.022073 | -0.0055331 | 0.022086 | 0.0055415 | 1.3826e-05 | 8.4348e-06 | 0.033511 | 0.033511 | 0.033511 | 0.98011 | -0.38289 | 0.98078 | -0.36976 | 9.2064
48 | 0.022073 | 0.0055331 | -0.022069 | -0.0055309 | 3.5729e-06 | 2.1798e-06 | 0.033511 | 0.033511 | 0.033511 | 0.98011 | -0.38289 | 0.97994 | -0.38629 | 9.2064
49 | 0.034974 | 0.0087865 | -0.034941 | -0.0087654 | 3.3479e-05 | 2.1027e-05 | 0.053069 | 0.053069 | 0.053069 | 0.98078 | -0.36976 | 0.97976 | -0.38983 | 14.5795
50 | -0.05706 | -0.014328 | 0.057134 | 0.014375 | 7.3902e-05 | 4.6965e-05 | 0.08658 | 0.08658 | 0.08658 | 0.98078 | -0.36976 | 0.98217 | -0.34265 | 23.7858
51 | 0.0057664 | 0.0014451 | -0.0057655 | -0.0014449 | 9.3223e-07 | 1.8823e-07 | 0.0087562 | 0.0087563 | 0.0087563 | 0.97994 | -0.38629 | 0.97976 | -0.38969 | 2.4056
52 | 0.035397 | 0.0088852 | -0.035376 | -0.0088721 | 2.0873e-05 | 1.3114e-05 | 0.053644 | 0.053644 | 0.053644 | 0.98196 | -0.34684 | 0.98132 | -0.35921 | 14.7375
53 | 0.031235 | 0.0078391 | -0.031222 | -0.007831 | 1.3023e-05 | 8.1383e-06 | 0.047308 | 0.047308 | 0.047308 | 0.98254 | -0.3355 | 0.98209 | -0.34425 | 12.9968
54 | -0.031235 | -0.0078391 | 0.031256 | 0.0078524 | 2.1229e-05 | 1.3266e-05 | 0.047308 | 0.047308 | 0.047308 | 0.98254 | -0.3355 | 0.98327 | -0.32126 | 12.9968
55 | 0.023159 | 0.0058101 | -0.023146 | -0.0058022 | 1.2946e-05 | 7.9307e-06 | 0.035091 | 0.035091 | 0.035091 | 0.98209 | -0.34425 | 0.98149 | -0.35598 | 9.6405
56 | 0.0067604 | 0.0016943 | -0.0067602 | -0.0016943 | 1.5722e-07 | 4.9648e-08 | 0.010222 | 0.010222 | 0.010222 | 0.98407 | -0.30559 | 0.98405 | -0.30607 | 2.8084
57 | 0.0067658 | 0.0016957 | -0.0067652 | -0.0016955 | 5.4701e-07 | 1.7304e-07 | 0.010231 | 0.010231 | 0.010231 | 0.98407 | -0.30559 | 0.98399 | -0.30728 | 2.8106
58 | 0.018773 | 0.0047135 | -0.018748 | -0.0046984 | 2.5171e-05 | 1.5072e-05 | 0.028515 | 0.028515 | 0.028515 | 0.97976 | -0.38983 | 0.97832 | -0.41798 | 7.8339
59 | 0.0046802 | 0.0011729 | -0.00468 | -0.0011729 | 2.3441e-07 | -5.7799e-09 | 0.007108 | 0.0071081 | 0.0071081 | 0.97976 | -0.38969 | 0.97971 | -0.39074 | 1.9528
60 | 0.017138 | 0.0042967 | -0.017135 | -0.0042946 | 3.5954e-06 | 2.1119e-06 | 0.025644 | 0.025644 | 0.025644 | 0.9945 | -0.10479 | 0.99428 | -0.1092 | 7.0449
61 | 0.023237 | 0.0058297 | -0.023223 | -0.0058208 | 1.4468e-05 | 8.867e-06 | 0.035237 | 0.035238 | 0.035238 | 0.98132 | -0.35921 | 0.98066 | -0.37228 | 9.6806
62 | -0.0064181 | -0.0016085 | 0.0064186 | 0.0016087 | 5.7086e-07 | 1.6305e-07 | 0.0097414 | 0.0097413 | 0.0097414 | 0.98037 | -0.37784 | 0.98047 | -0.37597 | 2.6762
63 | -0.012735 | -0.0031917 | 0.012737 | 0.0031929 | 2.2403e-06 | 1.232e-06 | 0.019327 | 0.019327 | 0.019327 | 0.98047 | -0.37597 | 0.98066 | -0.37228 | 5.3097
64 | 0.004767 | 0.0011944 | -0.0047659 | -0.0011944 | 1.0717e-06 | 3.4382e-09 | 0.0072504 | 0.0072506 | 0.0072506 | 0.97832 | -0.41798 | 0.97808 | -0.4227 | 1.9919
65 | -0.0062122 | -0.0015569 | 0.0062129 | 0.0015571 | 7.2029e-07 | 1.8741e-07 | 0.0094193 | 0.0094192 | 0.0094193 | 0.98137 | -0.35841 | 0.98149 | -0.35598 | 2.5877
66 | 0.016933 | 0.0042451 | -0.01693 | -0.0042434 | 2.7866e-06 | 1.641e-06 | 0.025672 | 0.025672 | 0.025672 | 0.98149 | -0.35598 | 0.98132 | -0.35943 | 7.0528
67 | 0.0067652 | 0.0016955 | -0.006765 | -0.0016955 | 1.9362e-07 | 6.1255e-08 | 0.010231 | 0.010231 | 0.010231 | 0.98399 | -0.30728 | 0.98396 | -0.30788 | 2.8106
68 | 0.0063167 | 0.0015831 | -0.0063162 | -0.001583 | 4.8021e-07 | 1.1821e-07 | 0.0094119 | 0.009412 | 0.009412 | 0.99866 | -0.025716 | 0.99858 | -0.027312 | 2.5857
69 | 0.0043755 | 0.0010965 | -0.0043753 | -0.0010966 | 2.0623e-07 | -3.623e-08 | 0.0065298 | 0.0065299 | 0.0065299 | 0.99709 | -0.056019 | 0.99704 | -0.057009 | 1.7939
70 | 0.0097145 | 0.002435 | -0.0097143 | -0.0024349 | 2.5328e-07 | 1.2277e-07 | 0.014731 | 0.014731 | 0.014731 | 0.98132 | -0.35943 | 0.98129 | -0.35998 | 4.0469
71 | 0.0078316 | 0.001963 | -0.0078299 | -0.0019624 | 1.6434e-06 | 6.5932e-07 | 0.011876 | 0.011876 | 0.011876 | 0.98129 | -0.35998 | 0.98107 | -0.36439 | 3.2626
72 | 0.00885 | 0.0022182 | -0.0088484 | -0.0022175 | 1.6154e-06 | 7.1543e-07 | 0.013245 | 0.013245 | 0.013245 | 0.99428 | -0.1092 | 0.99408 | -0.11303 | 3.6387
73 | 0.0039961 | 0.0010014 | -0.0039959 | -0.0010015 | 1.8487e-07 | -6.0299e-08 | 0.0059817 | 0.0059817 | 0.0059817 | 0.99408 | -0.11303 | 0.99403 | -0.114 | 1.6433
74 | 0.0067429 | 0.00169 | -0.0067412 | -0.0016895 | 1.6304e-06 | 5.105e-07 | 0.010187 | 0.010188 | 0.010188 | 0.98489 | -0.29028 | 0.98463 | -0.29536 | 2.7988
75 | 0.015836 | 0.003969 | -0.015835 | -0.0039686 | 6.843e-07 | 3.9744e-07 | 0.023934 | 0.023934 | 0.023934 | 0.98454 | -0.29724 | 0.98449 | -0.29815 | 6.5754
76 | 0.0028534 | 0.00071513 | -0.0028534 | -0.00071514 | 4.5723e-09 | -5.4137e-09 | 0.0043122 | 0.0043122 | 0.0043122 | 0.98463 | -0.29536 | 0.98463 | -0.29539 | 1.1847
77 | 0.0049587 | 0.0012426 | -0.0049581 | -0.0012426 | 5.7266e-07 | 2.0876e-08 | 0.0074949 | 0.007495 | 0.007495 | 0.98449 | -0.29815 | 0.98436 | -0.30057 | 2.0591
78 | 0.0023014 | 0.00057678 | -0.0023014 | -0.00057678 | 4.0947e-10 | -8.8706e-10 | 0.0034789 | 0.0034789 | 0.0034789 | 0.98436 | -0.30057 | 0.98436 | -0.30058 | 0.95574

## res_trafo
| p_hv_mw | q_hv_mvar | p_lv_mw | q_lv_mvar | pl_mw | ql_mvar | i_hv_ka | i_lv_ka | vm_hv_pu | va_hv_degree | vm_lv_pu | va_lv_degree | loading_percent
0 | -1.2729e-15 | -1.3162e-15 | 0.00165 | 1.2699e-07 | 0.00165 | 1.2699e-07 | 5.2857e-17 | 0.0023815 | 0.99998 | 149.9956 | 1 | 0 | 0.2619

## res_ext_grid
| p_mw | q_mvar
0 | 0.51811 | 0.13168

## res_load
| p_mw | q_mvar
0 | 0.041054 | 0.010289
1 | 0.00567 | 0.001421
2 | 0.021488 | 0.0053854
3 | 0.010996 | 0.0027559
4 | 0.0052086 | 0.0013054
5 | 0.0033647 | 0.00084329
6 | 0.0024561 | 0.00061557
7 | 0.0092583 | 0.0023204
8 | 0.033615 | 0.0084247
9 | 0.01096 | 0.0027468
10 | 0.0037016 | 0.0009277
11 | 0.010973 | 0.0027501
12 | 0.0022237 | 0.00055731
13 | 0.004417 | 0.001107
14 | 0.0023125 | 0.00057955
15 | 0.0052198 | 0.0013082
16 | 0.0087869 | 0.0022022
17 | 0.01078 | 0.0027017
18 | 0.0057948 | 0.0014523
19 | 0.016303 | 0.0040858
20 | 0.016181 | 0.0040552
21 | 0.011501 | 0.0028825
22 | 0.011175 | 0.0028006
23 | 0.0080634 | 0.0020209
24 | 0.016154 | 0.0040485
25 | 0.016167 | 0.0040519
26 | 0.0010853 | 0.00027201
27 | 0.0075321 | 0.0018877
28 | 0.012139 | 0.0030424
29 | 0.0064181 | 0.0016085
30 | 0.0063162 | 0.001583
31 | 0.013981 | 0.003504
32 | 0.0047659 | 0.0011944
33 | 0.0062122 | 0.0015569
34 | 0.037625 | 0.0094298
35 | 0.006765 | 0.0016955
36 | 0.00468 | 0.0011729
37 | 0.0062934 | 0.0015773
38 | 0.005816 | 0.0014576
39 | 0.0067602 | 0.0016943
40 | 0.010486 | 0.0026279
41 | 0.0072157 | 0.0018084
42 | 0.0018827 | 0.00047185
43 | 0.0078299 | 0.0019624
44 | 0.0063162 | 0.001583
45 | 0.0082847 | 0.0020763
46 | 0.0048523 | 0.0012161
47 | 0.0039959 | 0.0010015
48 | 0.012588 | 0.0031548
49 | 0.0038878 | 0.00097437
50 | 0.010877 | 0.0027259
51 | 0.0026568 | 0.00066585
52 | 0.0023014 | 0.00057678
53 | 0.0028534 | 0.00071514
54 | 0.0043753 | 0.0010966

## dtypes
| element | column | dtype
0 | bus | name | object
1 | bus | vn_kv | float64
2 | bus | type | object
3 | bus | zone | object
4 | bus | in_service | bool
5 | load | name | object
6 | load | bus | uint32
7 | load | p_mw | float64
8 | load | q_mvar | float64
9 | load | const_z_percent | float64
10 | load | const_i_percent | float64
11 | load | sn_mva | float64
12 | load | scaling | float64
13 | load | in_service | bool
14 | load | type | object
15 | ext_grid | name | object
16 | ext_grid | bus | uint32
17 | ext_grid | vm_pu | float64
18 | ext_grid | va_degree | float64
19 | ext_grid | slack_weight | float64
20 | ext_grid | in_service | bool
21 | line | name | object
22 | line | std_type | object
23 | line | from_bus | uint32
24 | line | to_bus | uint32
25 | line | length_km | float64
26 | line | r_ohm_per_km | float64
27 | line | x_ohm_per_km | float64
28 | line | c_nf_per_km | float64
29 | line | g_us_per_km | float64
30 | line | max_i_ka | float64
31 | line | df | float64
32 | line | parallel | uint32
33 | line | type | object
34 | line | in_service | bool
35 | trafo | name | object
36 | trafo | std_type | object
37 | trafo | hv_bus | uint32
38 | trafo | lv_bus | uint32
39 | trafo | sn_mva | float64
40 | trafo | vn_hv_kv | float64
41 | trafo | vn_lv_kv | float64
42 | trafo | vk_percent | float64
43 | trafo | vkr_percent | float64
44 | trafo | pfe_kw | float64
45 | trafo | i0_percent | float64
46 | trafo | shift_degree | float64
47 | trafo | tap_side | object
48 | trafo | tap_neutral | int32
49 | trafo | tap_min | int32
50 | trafo | tap_max | int32
51 | trafo | tap_step_percent | float64
52 | trafo | tap_step_degree | float64
53 | trafo | tap_pos | int32
54 | trafo | tap_phase_shifter | bool
55 | trafo | parallel | uint32
56 | trafo | df | float64
57 | trafo | in_service | bool
58 | line_geodata | coords | object
59 | bus_geodata | x | float64
60 | bus_geodata | y | float64
61 | bus_geodata | coords | object
62 | res_bus | vm_pu | float64
63 | res_bus | va_degree | float64
64 | res_bus | p_mw | float64
65 | res_bus | q_mvar | float64
66 | res_line | p_from_mw | float64
67 | res_line | q_from_mvar | float64
68 | res_line | p_to_mw | float64
69 | res_line | q_to_mvar | float64
70 | res_line | pl_mw | float64
71 | res_line | ql_mvar | float64
72 | res_line | i_from_ka | float64
73 | res_line | i_to_ka | float64
74 | res_line | i_ka | float64
75 | res_line | vm_from_pu | float64
76 | res_line | va_from_degree | float64
77 | res_line | vm_to_pu | float64
78 | res_line | va_to_degree | float64
79 | res_line | loading_percent | float64
80 | res_trafo | p_hv_mw | float64
81 | res_trafo | q_hv_mvar | float64
82 | res_trafo | p_lv_mw | float64
83 | res_trafo | q_lv_mvar | float64
84 | res_trafo | pl_mw | float64
85 | res_trafo | ql_mvar | float64
86 | res_trafo | i_hv_ka | float64
87 | res_trafo | i_lv_ka | float64
88 | res_trafo | vm_hv_pu | float64
89 | res_trafo | va_hv_degree | float64
90 | res_trafo | vm_lv_pu | float64
91 | res_trafo | va_lv_degree | float64
92 | res_trafo | loading_percent | float64
93 | res_ext_grid | p_mw | float64
94 | res_ext_grid | q_mvar | float64
95 | res_load | p_mw | float64
96 | res_load | q_mvar | float64

## parameters
| version | format_version | converged | OPF_converged | name | f_hz | sn_mva
0 | 2.14.6 | 2.14.0 | TRUE | FALSE |  | 50 | 1