## bus
| name | vn_kv | type | zone | in_service
0 | bus_LV_261-135_0_5_node_0 | 0.4 | n |  | TRUE
1 | bus_LV_261-135_0_5_node_2 | 0.4 | n |  | TRUE
2 | bus_LV_261-135_0_5_node_4 | 0.4 | n |  | TRUE
3 | bus_LV_261-135_0_5_node_17 | 0.4 | n |  | TRUE
4 | bus_LV_261-135_0_5_node_5 | 0.4 | n |  | TRUE
5 | bus_LV_261-135_0_5_node_37 | 0.4 | n |  | TRUE
6 | bus_LV_261-135_0_5_node_46 | 0.4 | n |  | TRUE
7 | bus_LV_261-135_0_5_node_6 | 0.4 | n |  | TRUE
8 | bus_LV_261-135_0_5_node_8 | 0.4 | n |  | TRUE
9 | bus_LV_261-135_0_5_node_32 | 0.4 | n |  | TRUE
10 | bus_LV_261-135_0_5_node_7 | 0.4 | n |  | TRUE
11 | bus_LV_261-135_0_5_node_11 | 0.4 | n |  | TRUE
12 | bus_LV_261-135_0_5_node_28 | 0.4 | n |  | TRUE
13 | bus_LV_261-135_0_5_node_30 | 0.4 | n |  | TRUE
14 | bus_LV_261-135_0_5_node_9 | 0.4 | n |  | TRUE
15 | bus_LV_261-135_0_5_node_16 | 0.4 | n |  | TRUE
16 | bus_LV_261-135_0_5_node_10 | 0.4 | n |  | TRUE
17 | bus_LV_261-135_0_5_node_31 | 0.4 | n |  | TRUE
18 | bus_LV_261-135_0_5_node_13 | 0.4 | n |  | TRUE
19 | bus_LV_261-135_0_5_node_24 | 0.4 | n |  | TRUE
20 | bus_LV_261-135_0_5_node_12 | 0.4 | n |  | TRUE
21 | bus_LV_261-135_0_5_node_21 | 0.4 | n |  | TRUE
22 | bus_LV_261-135_0_5_node_41 | 0.4 | n |  | TRUE
23 | bus_LV_261-135_0_5_node_42 | 0.4 | n |  | TRUE
24 | bus_LV_261-135_0_5_node_15 | 0.4 | n |  | TRUE
25 | bus_LV_261-135_0_5_node_27 | 0.4 | n |  | TRUE
26 | bus_LV_261-135_0_5_node_18 | 0.4 | n |  | TRUE
27 | bus_LV_261-135_0_5_node_25 | 0.4 | n |  | TRUE
28 | bus_LV_261-135_0_5_node_23 | 0.4 | n |  | TRUE
29 | bus_LV_261-135_0_5_node_20 | 0.4 | n |  | TRUE
30 | bus_LV_261-135_0_5_node_43 | 0.4 | n |  | TRUE
31 | bus_LV_261-135_0_5_node_38 | 0.4 | n |  | TRUE
32 | bus_LV_261-135_0_5_node_36 | 0.4 | n |  | TRUE
33 | bus_LV_261-135_0_5_node_22 | 0.4 | n |  | TRUE
34 | bus_LV_261-135_0_5_node_33 | 0.4 | n |  | TRUE
35 | bus_LV_261-135_0_5_node_47 | 0.4 | n |  | TRUE
36 | bus_LV_261-135_0_5_node_29 | 0.4 | n |  | TRUE
37 | bus_LV_261-135_0_5_node_45 | 0.4 | n |  | TRUE
38 | bus_LV_261-135_0_5_node_44 | 0.4 | n |  | TRUE
39 | bus_LV_261-135_0_5_node_34 | 0.4 | n |  | TRUE
40 | bus_LV_261-135_0_5_node_35 | 0.4 | n |  | TRUE
41 | bus_MV_532_0_node_146 | 20 | n |  | TRUE

## load
| name | bus | p_mw | q_mvar | const_z_percent | const_i_percent | sn_mva | scaling | in_service | type
0 | LV_261-135_0_5_load_0 | 0 | 0.057081 | 0.014306 | 0 | 0 |  | 1 | TRUE | wye
1 | LV_261-135_0_5_load_37 | 5 | 0.041665 | 0.010442 | 0 | 0 |  | 1 | TRUE | wye
2 | LV_261-135_0_5_load_46 | 6 | 0.012348 | 0.0030948 | 0 | 0 |  | 1 | TRUE | wye
3 | LV_261-135_0_5_load_32 | 9 | 0.010806 | 0.0027082 | 0 | 0 |  | 1 | TRUE | wye
4 | LV_261-135_0_5_load_28 | 12 | 0.010761 | 0.0026968 | 0 | 0 |  | 1 | TRUE | wye
5 | LV_261-135_0_5_load_30 | 13 | 0.014419 | 0.0036138 | 0 | 0 |  | 1 | TRUE | wye
6 | LV_261-135_0_5_load_31 | 17 | 0.018 | 0.0045112 | 0 | 0 |  | 1 | TRUE | wye
7 | LV_261-135_0_5_load_24 | 19 | 0.073462 | 0.018411 | 0 | 0 |  | 1 | TRUE | wye
8 | LV_261-135_0_5_load_41 | 22 | 0.04386 | 0.010992 | 0 | 0 |  | 1 | TRUE | wye
9 | LV_261-135_0_5_load_42 | 23 | 0.050318 | 0.012611 | 0 | 0 |  | 1 | TRUE | wye
10 | LV_261-135_0_5_load_27 | 25 | 0.051378 | 0.012877 | 0 | 0 |  | 1 | TRUE | wye
11 | LV_261-135_0_5_load_43 | 30 | 0.0081153 | 0.0020339 | 0 | 0 |  | 1 | TRUE | wye
12 | LV_261-135_0_5_load_38 | 31 | 0.064633 | 0.016199 | 0 | 0 |  | 1 | TRUE | wye
13 | LV_261-135_0_5_load_36 | 32 | 0.040941 | 0.010261 | 0 | 0 |  | 1 | TRUE | wye
14 | LV_261-135_0_5_load_33 | 34 | 0.040074 | 0.010043 | 0 | 0 |  | 1 | TRUE | wye
15 | LV_261-135_0_5_load_47 | 35 | 0.0073076 | 0.0018315 | 0 | 0 |  | 1 | TRUE | wye
16 | LV_261-135_0_5_load_29 | 36 | 0.01246 | 0.0031227 | 0 | 0 |  | 1 | TRUE | wye
17 | LV_261-135_0_5_load_45 | 37 | 0.006455 | 0.0016178 | 0 | 0 |  | 1 | TRUE | wye
18 | LV_261-135_0_5_load_44 | 38 | 0.004055 | 0.0010163 | 0 | 0 |  | 1 | TRUE | wye
19 | LV_261-135_0_5_load_34 | 39 | 0.0054395 | 0.0013633 | 0 | 0 |  | 1 | TRUE | wye
20 | LV_261-135_0_5_load_35 | 40 | 0.0071977 | 0.0018039 | 0 | 0 |  | 1 | TRUE | wye

## ext_grid
| name | bus | vm_pu | va_degree | slack_weight | in_service
0 |  | 14 | 1 | 0 | 1 | TRUE

## line
| name | std_type | from_bus | to_bus | length_km | r_ohm_per_km | x_ohm_per_km | c_nf_per_km | g_us_per_km | max_i_ka | df | parallel | type | in_service
0 | LV_261-135_0_5_line_0 |  | 0 | 1 | 0.10459 | 0.125 | 0.08 | 261 | 0 | 0.364 | 1 | 1 | cs | TRUE
1 | LV_261-135_0_5_line_1 |  | 1 | 2 | 0.15581 | 0.125 | 0.08 | 261 | 0 | 0.364 | 1 | 1 | cs | TRUE
2 | LV_261-135_0_5_line_2 |  | 2 | 3 | 0.076368 | 0.125 | 0.08 | 261 | 0 | 0.364 | 1 | 1 | cs | TRUE
3 | LV_261-135_0_5_line_3 |  | 3 | 24 | 0.009248 | 0.125 | 0.08 | 261 | 0 | 0.364 | 1 | 1 | cs | TRUE
4 | LV_261-135_0_5_line_4 |  | 4 | 5 | 0.046726 | 0.125 | 0.08 | 261 | 0 | 0.364 | 1 | 1 | cs | TRUE
5 | LV_261-135_0_5_line_5 |  | 4 | 6 | 0.04778 | 0.125 | 0.08 | 261 | 0 | 0.364 | 1 | 1 | cs | TRUE
6 | LV_261-135_0_5_line_6 |  | 5 | 33 | 0.013366 | 0.125 | 0.08 | 261 | 0 | 0.364 | 1 | 1 | cs | TRUE
7 | LV_261-135_0_5_line_7 |  | 7 | 8 | 0.004973 | 0.125 | 0.08 | 261 | 0 | 0.364 | 1 | 1 | cs | TRUE
8 | LV_261-135_0_5_line_8 |  | 7 | 9 | 0.031267 | 0.125 | 0.08 | 261 | 0 | 0.364 | 1 | 1 | cs | TRUE
9 | LV_261-135_0_5_line_9 |  | 8 | 13 | 0.011673 | 0.125 | 0.08 | 261 | 0 | 0.364 | 1 | 1 | cs | TRUE
10 | LV_261-135_0_5_line_10 |  | 8 | 10 | 0.0081166 | 0.125 | 0.08 | 261 | 0 | 0.364 | 1 | 1 | cs | TRUE
11 | LV_261-135_0_5_line_11 |  | 9 | 16 | 0.016555 | 0.125 | 0.08 | 261 | 0 | 0.364 | 1 | 1 | cs | TRUE
12 | LV_261-135_0_5_line_12 |  | 10 | 11 | 0.038703 | 0.125 | 0.08 | 261 | 0 | 0.364 | 1 | 5 | cs | TRUE
13 | LV_261-135_0_5_line_13 |  | 10 | 12 | 0.014993 | 0.125 | 0.08 | 261 | 0 | 0.364 | 1 | 3 | cs | TRUE
14 | LV_261-135_0_5_line_14 |  | 11 | 18 | 0.009123 | 0.125 | 0.08 | 261 | 0 | 0.364 | 1 | 5 | cs | TRUE
15 | LV_261-135_0_5_line_15 |  | 11 | 19 | 0.01449 | 0.125 | 0.08 | 261 | 0 | 0.364 | 1 | 1 | cs | TRUE
16 | LV_261-135_0_5_line_16 |  | 12 | 25 | 0.038516 | 0.125 | 0.08 | 261 | 0 | 0.364 | 1 | 1 | cs | TRUE
17 | LV_261-135_0_5_line_17 |  | 13 | 36 | 0.025375 | 0.125 | 0.08 | 261 | 0 | 0.364 | 1 | 1 | cs | TRUE
18 | LV_261-135_0_5_line_18 |  | 14 | 15 | 0.0083599 | 0.125 | 0.08 | 261 | 0 | 0.364 | 1 | 5 | cs | TRUE
19 | LV_261-135_0_5_line_19 |  | 15 | 22 | 0.045929 | 0.125 | 0.08 | 261 | 0 | 0.364 | 1 | 5 | cs | TRUE
20 | LV_261-135_0_5_line_20 |  | 15 | 18 | 0.00349 | 0.125 | 0.08 | 261 | 0 | 0.364 | 1 | 5 | cs | TRUE
21 | LV_261-135_0_5_line_21 |  | 16 | 17 | 0.028763 | 0.125 | 0.08 | 261 | 0 | 0.364 | 1 | 1 | cs | TRUE
22 | LV_261-135_0_5_line_22 |  | 18 | 23 | 0.030322 | 0.125 | 0.08 | 261 | 0 | 0.364 | 1 | 1 | cs | TRUE
23 | LV_261-135_0_5_line_23 |  | 20 | 21 | 0.010781 | 0.125 | 0.08 | 261 | 0 | 0.364 | 1 | 5 | cs | TRUE
24 | LV_261-135_0_5_line_24 |  | 20 | 22 | 0.016872 | 0.125 | 0.08 | 261 | 0 | 0.364 | 1 | 5 | cs | TRUE
25 | LV_261-135_0_5_line_25 |  | 21 | 31 | 0.014962 | 0.125 | 0.08 | 261 | 0 | 0.364 | 1 | 1 | cs | TRUE
26 | LV_261-135_0_5_line_26 |  | 21 | 32 | 0.036351 | 0.125 | 0.08 | 261 | 0 | 0.364 | 1 | 2 | cs | TRUE
27 | LV_261-135_0_5_line_27 |  | 21 | 29 | 0.035095 | 0.125 | 0.08 | 261 | 0 | 0.364 | 1 | 1 | cs | TRUE
28 | LV_261-135_0_5_line_28 |  | 24 | 25 | 0.078183 | 0.125 | 0.08 | 261 | 0 | 0.364 | 1 | 1 | cs | TRUE
29 | LV_261-135_0_5_line_29 |  | 26 | 27 | 0.17665 | 0.125 | 0.08 | 261 | 0 | 0.364 | 1 | 1 | cs | TRUE
30 | LV_261-135_0_5_line_30 |  | 26 | 28 | 0.013974 | 0.125 | 0.08 | 261 | 0 | 0.364 | 1 | 1 | cs | TRUE
31 | LV_261-135_0_5_line_31 |  | 27 | 35 | 0.062293 | 0.125 | 0.08 | 261 | 0 | 0.364 | 1 | 1 | cs | TRUE
32 | LV_261-135_0_5_line_32 |  | 28 | 34 | 0.013354 | 0.125 | 0.08 | 261 | 0 | 0.364 | 1 | 1 | cs | TRUE
33 | LV_261-135_0_5_line_33 |  | 28 | 33 | 0.001739 | 0.125 | 0.08 | 261 | 0 | 0.364 | 1 | 1 | cs | TRUE
34 | LV_261-135_0_5_line_34 |  | 29 | 30 | 0.02444 | 0.125 | 0.08 | 261 | 0 | 0.364 | 1 | 1 | cs | TRUE
35 | LV_261-135_0_5_line_35 |  | 30 | 38 | 0.0085151 | 0.125 | 0.08 | 261 | 0 | 0.364 | 1 | 1 | cs | TRUE
36 | LV_261-135_0_5_line_36 |  | 32 | 33 | 0.027497 | 0.125 | 0.08 | 261 | 0 | 0.364 | 1 | 1 | cs | TRUE
37 | LV_261-135_0_5_line_37 |  | 34 | 39 | 0.013611 | 0.125 | 0.08 | 261 | 0 | 0.364 | 1 | 1 | cs | TRUE
38 | LV_261-135_0_5_line_38 |  | 37 | 38 | 0.011556 | 0.125 | 0.08 | 261 | 0 | 0.364 | 1 | 1 | cs | TRUE
39 | LV_261-135_0_5_line_39 |  | 39 | 40 | 0.023958 | 0.125 | 0.08 | 261 | 0 | 0.364 | 1 | 1 | cs | TRUE

## trafo
| name | std_type | hv_bus | lv_bus | sn_mva | vn_hv_kv | vn_lv_kv | vk_percent | vkr_percent | pfe_kw | i0_percent | shift_degree | tap_side | tap_neutral | tap_min | tap_max | tap_step_percent | tap_step_degree | tap_pos | tap_phase_shifter | parallel | df | in_service
0 | LV_261-135_0_5_trafo_9 | 0.63 MVA 20/0.4 kV | 41 | 14 | 0.63 | 20 | 0.4 | 6 | 1.206 | 1.65 | 0.2619 | 150 | hv | 0 | -2 | 2 | 2.5 | 0 | 0 | FALSE | 1 | 1 | TRUE

## line_geodata
| x0 | y0 | x1 | y1 | x2 | y2 | x3 | y3 | x4 | y4 | x5 | y5 | x6 | y6 | x7 | y7 | x8 | y8 | x9 | y9 | x10 | y10 | x11 | y11 | x12 | y12 | x13 | y13 | x14 | y14 | x15 | y15 | x16 | y16 | x17 | y17 | x18 | y18
0 | 2682852.9548 | 1245991.413 | 2682855.324 | 1245944.6118 | 2682858.4112 | 1245886.9668
1 | 2682761.1375 | 1246055.5448 | 2682769.3516 | 1246056.5268 | 2682776.0345 | 1246057.3207 | 2682785.3283 | 1245985.3199 | 2682788.884 | 1245987.1487 | 2682794.6639 | 1245987.6853 | 2682796.3239 | 1245987.8419 | 2682852.9548 | 1245991.413
2 | 2682697.3972 | 1246043.347 | 2682698.7819 | 1246046.4463 | 2682760.0064 | 1246064.5912 | 2682761.1375 | 1246055.5448
3 | 2682688.6227 | 1246042.4573 | 2682691.3929 | 1246043.1854 | 2682695.4722 | 1246044.3097 | 2682697.3972 | 1246043.347
4 | 2682677.9836 | 1245807.4373 | 2682668.4664 | 1245812.1081 | 2682654.2017 | 1245815.8787 | 2682638.5823 | 1245817.0954 | 2682632.908 | 1245816.5209
5 | 2682677.9836 | 1245807.4373 | 2682681.7784 | 1245811.6377 | 2682679.7667 | 1245817.7363 | 2682676.5507 | 1245828.3771 | 2682674.0204 | 1245836.9814 | 2682677.154 | 1245845.2534 | 2682683.2637 | 1245848.1629
6 | 2682619.7449 | 1245814.4755 | 2682623.5527 | 1245815.5738 | 2682632.908 | 1245816.5209
7 | 2682732.3181 | 1245914.4953 | 2682730.0309 | 1245914.8859 | 2682727.6935 | 1245916.1653
8 | 2682732.3181 | 1245914.4953 | 2682735.0166 | 1245914.9555 | 2682762.8309 | 1245921.3016
9 | 2682727.6935 | 1245916.1653 | 2682726.5605 | 1245918.3066 | 2682724.4702 | 1245927.3182
10 | 2682727.6935 | 1245916.1653 | 2682723.1356 | 1245915.2233 | 2682719.7454 | 1245914.52
11 | 2682778.9947 | 1245924.8762 | 2682772.1846 | 1245923.4357 | 2682762.8309 | 1245921.3016
12 | 2682719.7454 | 1245914.52 | 2682719.1879 | 1245913.3224 | 2682718.3033 | 1245911.7423 | 2682717.2084 | 1245910.6151 | 2682715.4517 | 1245909.8011 | 2682690.5308 | 1245904.0494 | 2682687.933 | 1245903.9576 | 2682686.1605 | 1245904.2776 | 2682685.0728 | 1245904.7961 | 2682684.5267 | 1245905.489
13 | 2682719.7454 | 1245914.52 | 2682716.3185 | 1245929.1158
14 | 2682684.5267 | 1245905.489 | 2682679.9247 | 1245904.4575 | 2682675.6239 | 1245903.4968
15 | 2682684.5267 | 1245905.489 | 2682683.0178 | 1245906.958 | 2682681.7771 | 1245910.3209 | 2682679.2667 | 1245918.7548
16 | 2682716.3185 | 1245929.1158 | 2682713.287 | 1245942.0278 | 2682707.3247 | 1245966.5664
17 | 2682718.5813 | 1245951.9993 | 2682720.7965 | 1245943.1555 | 2682724.4702 | 1245927.3182
18 | 2682676.0382 | 1245892.7503 | 2682674.9579 | 1245897.0717 | 2682674.0135 | 1245900.8613
19 | 2682674.0135 | 1245900.8613 | 2682643.686 | 1245894.334 | 2682629.1235 | 1245891.146
20 | 2682675.6239 | 1245903.4968 | 2682675.7824 | 1245902.4205 | 2682674.9434 | 1245901.3636 | 2682674.0135 | 1245900.8613
21 | 2682778.9947 | 1245924.8762 | 2682778.0039 | 1245931.9787 | 2682776.8506 | 1245933.9529 | 2682774.3764 | 1245953.0988
22 | 2682675.6239 | 1245903.4968 | 2682667.3032 | 1245932.6544
23 | 2682612.379 | 1245877.8414 | 2682612.3125 | 1245882.0769 | 2682612.5386 | 1245888.6182
24 | 2682612.5386 | 1245888.6182 | 2682617.0509 | 1245888.5032 | 2682629.1235 | 1245891.146
25 | 2682612.379 | 1245877.8414 | 2682626.9464 | 1245881.2531
26 | 2682612.379 | 1245877.8414 | 2682612.4421 | 1245873.8616 | 2682613.3795 | 1245859.1862 | 2682615.6241 | 1245842.3385 | 2682615.7219 | 1245841.6769
27 | 2682598.707 | 1245902.5357 | 2682605.642 | 1245893.926 | 2682606.0548 | 1245880.5665 | 2682612.3125 | 1245882.0769 | 2682612.379 | 1245877.8414
28 | 2682688.6227 | 1246042.4573 | 2682689.1844 | 1246041.1865 | 2682693.4481 | 1246023.6775 | 2682707.3247 | 1245966.5664
29 | 2682481.8555 | 1245837.7626 | 2682492.0158 | 1245837.3591 | 2682500.616 | 1245836.1334 | 2682508.773 | 1245832.0105 | 2682515.8652 | 1245821.3347 | 2682521.6772 | 1245811.4416 | 2682538.4378 | 1245808.0279 | 2682547.8085 | 1245801.3979 | 2682558.1595 | 1245796.5272 | 2682568.6641 | 1245790.9471 | 2682578.6157 | 1245783.2912 | 2682593.1983 | 1245775.6886 | 2682591.1998 | 1245788.4368 | 2682591.3682 | 1245795.3331 | 2682593.1018 | 1245801.5951 | 2682596.1125 | 1245806.763 | 2682598.6512 | 1245808.9333 | 2682601.8582 | 1245810.3123 | 2682606.1403 | 1245810.9946
30 | 2682606.1403 | 1245810.9946 | 2682613.1848 | 1245811.8934 | 2682620.0031 | 1245812.7556
31 | 2682516.9836 | 1245787.1253 | 2682511.5227 | 1245802.1936 | 2682502.3817 | 1245813.497 | 2682489.9287 | 1245828.2568 | 2682481.8555 | 1245837.7626
32 | 2682620.0031 | 1245812.7556 | 2682621.8545 | 1245799.5309
33 | 2682620.0031 | 1245812.7556 | 2682619.7449 | 1245814.4755
34 | 2682598.707 | 1245902.5357 | 2682598.074 | 1245899.1578 | 2682598.1645 | 1245883.9924 | 2682598.3346 | 1245878.1576
35 | 2682598.3346 | 1245878.1576 | 2682598.5117 | 1245872.0886 | 2682598.6825 | 1245869.6511
36 | 2682619.7449 | 1245814.4755 | 2682615.7219 | 1245841.6769
37 | 2682623.7417 | 1245786.0511 | 2682621.8545 | 1245799.5309
38 | 2682599.55 | 1245858.1281 | 2682599.3321 | 1245860.3803 | 2682598.6825 | 1245869.6511
39 | 2682623.7417 | 1245786.0511 | 2682625.9691 | 1245770.1409 | 2682626.8971 | 1245762.3029

## bus_geodata
| x | y | coords
0 | 2682858.4112 | 1245886.9668
1 | 2682852.9548 | 1245991.413
2 | 2682761.1375 | 1246055.5448
3 | 2682697.3972 | 1246043.347
4 | 2682677.9836 | 1245807.4373
5 | 2682632.908 | 1245816.5209
6 | 2682683.2637 | 1245848.1629
7 | 2682732.3181 | 1245914.4953
8 | 2682727.6935 | 1245916.1653
9 | 2682762.8309 | 1245921.3016
10 | 2682719.7454 | 1245914.52
11 | 2682684.5267 | 1245905.489
12 | 2682716.3185 | 1245929.1158
13 | 2682724.4702 | 1245927.3182
14 | 2682676.0382 | 1245892.7503
15 | 2682674.0135 | 1245900.8613
16 | 2682778.9947 | 1245924.8762
17 | 2682774.3764 | 1245953.0988
18 | 2682675.6239 | 1245903.4968
19 | 2682679.2667 | 1245918.7548
20 | 2682612.5386 | 1245888.6182
21 | 2682612.379 | 1245877.8414
22 | 2682629.1235 | 1245891.146
23 | 2682667.3032 | 1245932.6544
24 | 2682688.6227 | 1246042.4573
25 | 2682707.3247 | 1245966.5664
26 | 2682606.1403 | 1245810.9946
27 | 2682481.8555 | 1245837.7626
28 | 2682620.0031 | 1245812.7556
29 | 2682598.707 | 1245902.5357
30 | 2682598.3346 | 1245878.1576
31 | 2682626.9464 | 1245881.2531
32 | 2682615.7219 | 1245841.6769
33 | 2682619.7449 | 1245814.4755
34 | 2682621.8545 | 1245799.5309
35 | 2682516.9836 | 1245787.1253
36 | 2682718.5813 | 1245951.9993
37 | 2682599.55 | 1245858.1281
38 | 2682598.6825 | 1245869.6511
39 | 2682623.7417 | 1245786.0511
40 | 2682626.8971 | 1245762.3029
41 | 2682674.9579 | 1245897.0717

## line_std_types
| c_nf_per_km | r_ohm_per_km | x_ohm_per_km | max_i_ka | type | q_mm2 | alpha | voltage_rating
NAYY 4x50 SE | 210 | 0.642 | 0.083 | 0.142 | cs | 50 | 0.00403 | LV
NAYY 4x120 SE | 264 | 0.225 | 0.08 | 0.242 | cs | 120 | 0.00403 | LV
NAYY 4x150 SE | 261 | 0.208 | 0.08 | 0.27 | cs | 150 | 0.00403 | LV
NA2XS2Y 1x95 RM/25 12/20 kV | 216 | 0.313 | 0.132 | 0.252 | cs | 95 | 0.00403 | MV
NA2XS2Y 1x185 RM/25 12/20 kV | 273 | 0.161 | 0.117 | 0.362 | cs | 185 | 0.00403 | MV
NA2XS2Y 1x240 RM/25 12/20 kV | 304 | 0.122 | 0.112 | 0.421 | cs | 240 | 0.00403 | MV
NA2XS2Y 1x95 RM/25 6/10 kV | 315 | 0.313 | 0.123 | 0.249 | cs | 95 | 0.00403 | MV
NA2XS2Y 1x185 RM/25 6/10 kV | 406 | 0.161 | 0.11 | 0.358 | cs | 185 | 0.00403 | MV
NA2XS2Y 1x240 RM/25 6/10 kV | 456 | 0.122 | 0.105 | 0.416 | cs | 240 | 0.00403 | MV
NA2XS2Y 1x150 RM/25 12/20 kV | 250 | 0.206 | 0.116 | 0.319 | cs | 150 | 0.00403 | MV
NA2XS2Y 1x120 RM/25 12/20 kV | 230 | 0.253 | 0.119 | 0.283 | cs | 120 | 0.00403 | MV
NA2XS2Y 1x70 RM/25 12/20 kV | 190 | 0.443 | 0.132 | 0.22 | cs | 70 | 0.00403 | MV
NA2XS2Y 1x150 RM/25 6/10 kV | 360 | 0.206 | 0.11 | 0.315 | cs | 150 | 0.00403 | MV
NA2XS2Y 1x120 RM/25 6/10 kV | 340 | 0.253 | 0.113 | 0.28 | cs | 120 | 0.00403 | MV
NA2XS2Y 1x70 RM/25 6/10 kV | 280 | 0.443 | 0.123 | 0.217 | cs | 70 | 0.00403 | MV
N2XS(FL)2Y 1x120 RM/35 64/110 kV | 112 | 0.153 | 0.166 | 0.366 | cs | 120 | 0.00393 | HV
N2XS(FL)2Y 1x185 RM/35 64/110 kV | 125 | 0.099 | 0.156 | 0.457 | cs | 185 | 0.00393 | HV
N2XS(FL)2Y 1x240 RM/35 64/110 kV | 135 | 0.075 | 0.149 | 0.526 | cs | 240 | 0.00393 | HV
N2XS(FL)2Y 1x300 RM/35 64/110 kV | 144 | 0.06 | 0.144 | 0.588 | cs | 300 | 0.00393 | HV
15-AL1/3-ST1A 0.4 | 11 | 1.8769 | 0.35 | 0.105 | ol | 16 | 0.00403 | LV
24-AL1/4-ST1A 0.4 | 11.25 | 1.2012 | 0.335 | 0.14 | ol | 24 | 0.00403 | LV
48-AL1/8-ST1A 0.4 | 12.2 | 0.5939 | 0.3 | 0.21 | ol | 48 | 0.00403 | LV
94-AL1/15-ST1A 0.4 | 13.2 | 0.306 | 0.29 | 0.35 | ol | 94 | 0.00403 | LV
34-AL1/6-ST1A 10.0 | 9.7 | 0.8342 | 0.36 | 0.17 | ol | 34 | 0.00403 | MV
48-AL1/8-ST1A 10.0 | 10.1 | 0.5939 | 0.35 | 0.21 | ol | 48 | 0.00403 | MV
70-AL1/11-ST1A 10.0 | 10.4 | 0.4132 | 0.339 | 0.29 | ol | 70 | 0.00403 | MV
94-AL1/15-ST1A 10.0 | 10.75 | 0.306 | 0.33 | 0.35 | ol | 94 | 0.00403 | MV
122-AL1/20-ST1A 10.0 | 11.1 | 0.2376 | 0.323 | 0.41 | ol | 122 | 0.00403 | MV
149-AL1/24-ST1A 10.0 | 11.25 | 0.194 | 0.315 | 0.47 | ol | 149 | 0.00403 | MV
34-AL1/6-ST1A 20.0 | 9.15 | 0.8342 | 0.382 | 0.17 | ol | 34 | 0.00403 | MV
48-AL1/8-ST1A 20.0 | 9.5 | 0.5939 | 0.372 | 0.21 | ol | 48 | 0.00403 | MV
70-AL1/11-ST1A 20.0 | 9.7 | 0.4132 | 0.36 | 0.29 | ol | 70 | 0.00403 | MV
94-AL1/15-ST1A 20.0 | 10 | 0.306 | 0.35 | 0.35 | ol | 94 | 0.00403 | MV
122-AL1/20-ST1A 20.0 | 10.3 | 0.2376 | 0.344 | 0.41 | ol | 122 | 0.00403 | MV
149-AL1/24-ST1A 20.0 | 10.5 | 0.194 | 0.337 | 0.47 | ol | 149 | 0.00403 | MV
184-AL1/30-ST1A 20.0 | 10.75 | 0.1571 | 0.33 | 0.535 | ol | 184 | 0.00403 | MV
243-AL1/39-ST1A 20.0 | 11 | 0.1188 | 0.32 | 0.645 | ol | 243 | 0.00403 | MV
48-AL1/8-ST1A 110.0 | 8 | 0.5939 | 0.46 | 0.21 | ol | 48 | 0.00403 | HV
70-AL1/11-ST1A 110.0 | 8.4 | 0.4132 | 0.45 | 0.29 | ol | 70 | 0.00403 | HV
94-AL1/15-ST1A 110.0 | 8.65 | 0.306 | 0.44 | 0.35 | ol | 94 | 0.00403 | HV
122-AL1/20-ST1A 110.0 | 8.5 | 0.2376 | 0.43 | 0.41 | ol | 122 | 0.00403 | HV
149-AL1/24-ST1A 110.0 | 8.75 | 0.194 | 0.41 | 0.47 | ol | 149 | 0.00403 | HV
184-AL1/30-ST1A 110.0 | 8.8 | 0.1571 | 0.4 | 0.535 | ol | 184 | 0.00403 | HV
243-AL1/39-ST1A 110.0 | 9 | 0.1188 | 0.39 | 0.645 | ol | 243 | 0.00403 | HV
305-AL1/39-ST1A 110.0 | 9.2 | 0.0949 | 0.38 | 0.74 | ol | 305 | 0.00403 | HV
490-AL1/64-ST1A 110.0 | 9.75 | 0.059 | 0.37 | 0.96 | ol | 490 | 0.00403 | HV
679-AL1/86-ST1A 110.0 | 9.95 | 0.042 | 0.36 | 1.15 | ol | 679 | 0.00403 | HV
490-AL1/64-ST1A 220.0 | 10 | 0.059 | 0.285 | 0.96 | ol | 490 | 0.00403 | HV
679-AL1/86-ST1A 220.0 | 11.7 | 0.042 | 0.275 | 1.15 | ol | 679 | 0.00403 | HV
490-AL1/64-ST1A 380.0 | 11 | 0.059 | 0.253 | 0.96 | ol | 490 | 0.00403 | HV
679-AL1/86-ST1A 380.0 | 14.6 | 0.042 | 0.25 | 1.15 | ol | 679 | 0.00403 | HV

## trafo_std_types
| i0_percent | pfe_kw | vkr_percent | sn_mva | vn_lv_kv | vn_hv_kv | vk_percent | shift_degree | vector_group | tap_side | tap_neutral | tap_min | tap_max | tap_step_degree | tap_step_percent | tap_phase_shifter
160 MVA 380/110 kV | 0.06 | 60 | 0.25 | 160 | 110 | 380 | 12.2 | 0 | Yy0 | hv | 0 | -9 | 9 | 0 | 1.5 | FALSE
100 MVA 220/110 kV | 0.06 | 55 | 0.26 | 100 | 110 | 220 | 12 | 0 | Yy0 | hv | 0 | -9 | 9 | 0 | 1.5 | FALSE
63 MVA 110/20 kV | 0.04 | 22 | 0.32 | 63 | 20 | 110 | 18 | 150 | YNd5 | hv | 0 | -9 | 9 | 0 | 1.5 | FALSE
40 MVA 110/20 kV | 0.05 | 18 | 0.34 | 40 | 20 | 110 | 16.2 | 150 | YNd5 | hv | 0 | -9 | 9 | 0 | 1.5 | FALSE
25 MVA 110/20 kV | 0.07 | 14 | 0.41 | 25 | 20 | 110 | 12 | 150 | YNd5 | hv | 0 | -9 | 9 | 0 | 1.5 | FALSE
63 MVA 110/10 kV | 0.04 | 22 | 0.32 | 63 | 10 | 110 | 18 | 150 | YNd5 | hv | 0 | -9 | 9 | 0 | 1.5 | FALSE
40 MVA 110/10 kV | 0.05 | 18 | 0.34 | 40 | 10 | 110 | 16.2 | 150 | YNd5 | hv | 0 | -9 | 9 | 0 | 1.5 | FALSE
25 MVA 110/10 kV | 0.07 | 14 | 0.41 | 25 | 10 | 110 | 12 | 150 | YNd5 | hv | 0 | -9 | 9 | 0 | 1.5 | FALSE
0.25 MVA 20/0.4 kV | 0.32 | 0.8 | 1.44 | 0.25 | 0.4 | 20 | 6 | 150 | Yzn5 | hv | 0 | -2 | 2 | 0 | 2.5 | FALSE
0.4 MVA 20/0.4 kV | 0.3375 | 1.35 | 1.425 | 0.4 | 0.4 | 20 | 6 | 150 | Dyn5 | hv | 0 | -2 | 2 | 0 | 2.5 | FALSE
0.63 MVA 20/0.4 kV | 0.2619 | 1.65 | 1.206 | 0.63 | 0.4 | 20 | 6 | 150 | Dyn5 | hv | 0 | -2 | 2 | 0 | 2.5 | FALSE
0.25 MVA 10/0.4 kV | 0.24 | 0.6 | 1.2 | 0.25 | 0.4 | 10 | 4 | 150 | Dyn5 | hv | 0 | -2 | 2 | 0 | 2.5 | FALSE
0.4 MVA 10/0.4 kV | 0.2375 | 0.95 | 1.325 | 0.4 | 0.4 | 10 | 4 | 150 | Dyn5 | hv | 0 | -2 | 2 | 0 | 2.5 | FALSE
0.63 MVA 10/0.4 kV | 0.1873 | 1.18 | 1.0794 | 0.63 | 0.4 | 10 | 4 | 150 | Dyn5 | hv | 0 | -2 | 2 | 0 | 2.5 | FALSE

## trafo3w_std_types
| sn_hv_mva | sn_mv_mva | sn_lv_mva | vn_hv_kv | vn_mv_kv | vn_lv_kv | vk_hv_percent | vk_mv_percent | vk_lv_percent | vkr_hv_percent | vkr_mv_percent | vkr_lv_percent | pfe_kw | i0_percent | shift_mv_degree | shift_lv_degree | vector_group | tap_side | tap_neutral | tap_min | tap_max | tap_step_percent
63/25/38 MVA 110/20/10 kV | 63 | 25 | 38 | 110 | 20 | 10 | 10.4 | 10.4 | 10.4 | 0.28 | 0.32 | 0.35 | 35 | 0.89 | 0 | 0 | YN0yn0yn0 | hv | 0 | -10 | 10 | 1.2
63/25/38 MVA 110/10/10 kV | 63 | 25 | 38 | 110 | 10 | 10 | 10.4 | 10.4 | 10.4 | 0.28 | 0.32 | 0.35 | 35 | 0.89 | 0 | 0 | YN0yn0yn0 | hv | 0 | -10 | 10 | 1.2

## fuse_std_types
| fuse_type | i_rated_a | t_avg | t_min | t_total | x_avg | x_min | x_total
HV 100A | HV 100A | 100 | 0 | [10.0, 3.64, 0.854, 0.281, 0.1, 0.0531, 0.022, 0.01] | [10.0, 4.267, 1.21, 0.403, 0.1, 0.058, 0.022, 0.01] | 0 | [300.0, 350.0, 450.0, 550.0, 700.0, 850.0, 1200.0, 1752.0] | [600.0, 700.0, 900.0, 1150.0, 1665.0, 2000.0, 3000.0, 4313.0]
HV 10A | HV 10A | 10 | 0 | [10.0, 1675.0, 0.344, 0.156, 0.1, 0.0417, 0.0171, 0.01] | [10.0, 1.3, 0.3, 0.155, 0.1, 0.0555, 0.023, 0.01] | 0 | [30.0, 32.0, 35.0, 37.0, 39.0, 50.0, 70.0, 88.0] | [60.0, 70.0, 80.0, 87.0, 94.0, 110.0, 150.0, 216.0]
HV 125A | HV 125A | 125 | 0 | [10.0, 1.82, 0.344, 0.1, 0.0467, 0.0269, 0.01] | [10.0, 2.478, 0.426, 0.1, 0.0427, 0.0211, 0.01] | 0 | [375.0, 500.0, 700.0, 925.0, 1200.0, 1500.0, 2341.0] | [750.0, 1000.0, 1500.0, 2200.0, 3000.0, 4000.0, 5765.0]
HV 160A | HV 160A | 160 | 0 | [10.0, 4.15, 1.03, 0.198, 0.1, 0.051, 0.0172, 0.01] | [10.0, 2.3, 0.734, 0.274, 0.1, 0.046, 0.0177, 0.01] | 0 | [480.0, 550.0, 700.0, 1000.0, 1260.0, 1600.0, 2500.0, 3227.0] | [960.0, 1300.0, 1700.0, 2200.0, 2996.0, 4000.0, 6000.0, 7946.0]
HV 16A | HV 16A | 16 | 0 | [10.0, 0.352, 0.164, 0.1, 0.0649, 0.0342, 0.01] | [10.0, 2.34, 0.722, 0.181, 0.1, 0.055, 0.0296, 0.01] | 0 | [48.0, 60.0, 65.0, 71.0, 80.0, 100.0, 162.0] | [96.0, 110.0, 125.0, 150.0, 168.0, 200.0, 250.0, 398.0]
HV 200A | HV 200A | 200 | 0 | [10.0, 4.267, 1.21, 0.403, 0.1, 0.058, 0.022, 0.01] | [10.0, 3.73, 1.654, 0.328, 0.1, 0.0531, 0.019, 0.01] | 0 | [600.0, 700.0, 900.0, 1150.0, 1665.0, 2000.0, 3000.0, 4313.0] | [1200.0, 1500.0, 1800.0, 2700.0, 3960.0, 5000.0, 7500.0, 10620.0]
HV 20A | HV 20A | 20 | 0 | [10.0, 1.3, 0.3, 0.155, 0.1, 0.0555, 0.023, 0.01] | [10.0, 1.3, 0.161, 0.1, 0.0611, 0.0399, 0.0141, 0.01] | 0 | [60.0, 70.0, 80.0, 87.0, 94.0, 110.0, 150.0, 216.0] | [120.0, 150.0, 200.0, 223.0, 260.0, 300.0, 450.0, 532.0]
HV 25A | HV 25A | 25 | 0 | [10.0, 2.512, 0.833, 0.299, 0.1, 0.0372, 0.0223, 0.01] | [10.0, 3.125, 0.597, 0.198, 0.1, 0.0378, 0.022, 0.01] | 0 | [75.0, 82.0, 90.0, 100.0, 124.0, 170.0, 200.0, 289.0] | [150.0, 170.0, 210.0, 250.0, 294.0, 400.0, 500.0, 711.0]
HV 31.5A | HV 31.5A | 31.5 | 0 | [10.0, 2.34, 0.722, 0.181, 0.1, 0.055, 0.0296, 0.01] | [10.0, 2.84, 0.368, 0.164, 0.1, 0.0621, 0.0378, 0.0195, 0.01] | 0 | [95.0, 110.0, 125.0, 150.0, 165.0, 200.0, 250.0, 390.0] | [189.0, 220.0, 300.0, 350.0, 393.0, 450.0, 530.0, 700.0, 960.0]
HV 40A | HV 40A | 40 | 0 | [10.0, 1.3, 0.161, 0.1, 0.0611, 0.0399, 0.0141, 0.01] | [10.0, 2.05, 0.369, 0.198, 0.1, 0.051, 0.0298, 0.01] | 0 | [120.0, 150.0, 200.0, 223.0, 260.0, 300.0, 450.0, 532.0] | [240.0, 300.0, 400.0, 450.0, 530.0, 650.0, 800.0, 1311.0]
HV 50A | HV 50A | 50 | 0 | [10.0, 3.215, 0.597, 0.198, 0.1, 0.0378, 0.022, 0.01] | [10.0, 3.64, 0.854, 0.281, 0.1, 0.0531, 0.022, 0.01] | 0 | [150.0, 170.0, 210.0, 250.0, 294.0, 400.0, 500.0, 711.0] | [300.0, 350.0, 450.0, 550.0, 700.0, 850.0, 1200.0, 1752.0]
HV 6.3A | HV 6.3A | 6.3 | 0 | [10.0, 1.39, 0.344, 0.168, 0.1, 0.056, 0.0263, 0.01] | [10.0, 1.711, 0.516, 0.198, 0.1, 0.0634, 0.0303, 0.01] | 0 | [19.0, 19.5, 20.4, 20.8, 22.0, 25.0, 32.0, 48.0] | [38.0, 40.0, 43.0, 48.0, 53.0, 60.0, 75.0, 118.0]
HV 63A | HV 63A | 63 | 0 | [10.0, 2.84, 0.368, 0.164, 0.1, 0.0621, 0.0378, 0.0195, 0.01] | [10.0, 1.82, 0.344, 0.1, 0.0467, 0.0269, 0.01] | 0 | [189.0, 220.0, 300.0, 350.0, 393.0, 450.0, 530.0, 700.0, 961.0] | [378.0, 500.0, 700.0, 934.0, 1200.0, 1500.0, 2366.0]
HV 80A | HV 80A | 80 | 0 | [10.0, 2.05, 0.369, 0.198, 0.1, 0.051, 0.0298, 0.01] | [10.0, 4.15, 1.03, 0.198, 0.1, 0.051, 0.0172, 0.01] | 0 | [240.0, 300.0, 400.0, 450.0, 530.0, 650.0, 800.0, 1311.0] | [480.0, 550.0, 700.0, 1000.0, 1260.0, 1600.0, 2500.0, 3227.0]
Siemens NH-1-100 | Siemens NH-1-100 | 100 | [5400.0, 2000.0, 400.0, 20.0, 1.0, 0.2, 0.012, 0.004] | 0 | 0 | [150.0, 190.0, 250.0, 430.0, 900.0, 1250.0, 2700.0, 3600.0] | 0 | 0
Siemens NH-1-125 | Siemens NH-1-125 | 125 | [4800.0, 120.0, 7.0, 0.1, 0.004] | 0 | 0 | [180.0, 400.0, 740.0, 2000.0, 4250.0] | 0 | 0
Siemens NH-1-16 | Siemens NH-1-16 | 16 | [4000.0, 400.0, 2.0, 0.1, 0.04, 0.01] | 0 | 0 | [26.0, 35.0, 75.0, 150.0, 200.0, 300.0] | 0 | 0
Siemens NH-1-160 | Siemens NH-1-160 | 160 | [4800.0, 120.0, 7.0, 0.1, 0.004] | 0 | 0 | [210.0, 500.0, 900.0, 2300.0, 5000.0] | 0 | 0
Siemens NH-1-25 | Siemens NH-1-25 | 25 | [4000.0, 1000.0, 10.0, 0.2, 0.02, 0.01] | 0 | 0 | [40.0, 50.0, 100.0, 210.0, 400.0, 500.0] | 0 | 0
Siemens NH-1-50 | Siemens NH-1-50 | 50 | [4000.0, 40.0, 4.0, 1.0, 0.02, 0.01] | 0 | 0 | [86.0, 200.0, 300.0, 400.0, 1000.0, 1280.0] | 0 | 0
Siemens NH-1-63 | Siemens NH-1-63 | 63 | [4000.0, 100.0, 10.0, 2.0, 0.04, 0.01] | 0 | 0 | [100.0, 200.0, 300.0, 400.0, 1000.0, 1500.0] | 0 | 0
Siemens NH-1-80 | Siemens NH-1-80 | 80 | [4800.0, 120.0, 7.0, 0.1, 0.01] | 0 | 0 | [150.58, 250.0, 450.0, 1150.0, 2470.0] | 0 | 0
Siemens NH-2-1000 | Siemens NH-2-1000 | 1000 | [4800.0, 120.0, 7.0, 0.1, 0.004] | 0 | 0 | [1900.0, 3500.0, 8400.0, 24000.0, 52000.0] | 0 | 0
Siemens NH-2-200 | Siemens NH-2-200 | 200 | [4800.0, 120.0, 7.0, 0.1, 0.004] | 0 | 0 | [280.0, 650.0, 1200.0, 3000.0, 7000.0] | 0 | 0
Siemens NH-2-224 | Siemens NH-2-224 | 224 | [4800.0, 120.0, 7.0, 0.2, 0.04, 0.004] | 0 | 0 | [400.0, 750.0, 1453.0, 3025.0, 4315.0, 7600.0] | 0 | 0
Siemens NH-2-250 | Siemens NH-2-250 | 250 | [4800.0, 120.0, 7.0, 0.1, 0.004] | 0 | 0 | [450.0, 800.0, 1650.0, 4000.0, 8500.0] | 0 | 0
Siemens NH-2-315 | Siemens NH-2-315 | 315 | [4800.0, 120.0, 7.0, 0.1, 0.004] | 0 | 0 | [550.0, 920.0, 1900.0, 5000.0, 11000.0] | 0 | 0
Siemens NH-2-355 | Siemens NH-2-355 | 355 | [4800.0, 120.0, 6.0, 0.1, 0.004] | 0 | 0 | [650.0, 1116.27, 2350.0, 5840.0, 12790.0] | 0 | 0
Siemens NH-2-400 | Siemens NH-2-400 | 400 | [4800.0, 120.0, 7.0, 0.1, 0.004] | 0 | 0 | [720.0, 1350.0, 2800.0, 6500.0, 15000.0] | 0 | 0
Siemens NH-2-425 | Siemens NH-2-425 | 425 | [4800.0, 120.0, 7.0, 0.1, 0.004] | 0 | 0 | [850.0, 1500.0, 3050.0, 7500.0, 16500.0] | 0 | 0
Siemens NH-2-630 | Siemens NH-2-630 | 630 | [4800.0, 120.0, 7.0, 0.1, 0.004] | 0 | 0 | [1200.0, 2000.0, 4800.0, 12000.0, 26000.0] | 0 | 0

## res_bus
| vm_pu | va_degree | p_mw | q_mvar
0 | 0.97019 | -0.57443 | 0.057081 | 0.014306
1 | 0.97577 | -0.46451 | 0 | 0
2 | 0.98409 | -0.30306 | 0 | 0
3 | 0.98817 | -0.22492 | 0 | 0
4 | 0.98889 | -0.21383 | 0 | 0
5 | 0.98942 | -0.20355 | 0.041665 | 0.010442
6 | 0.98835 | -0.22436 | 0.012348 | 0.0030948
7 | 0.99672 | -0.062641 | 0 | 0
8 | 0.99685 | -0.060128 | 0 | 0
9 | 0.9959 | -0.078457 | 0.010806 | 0.0027082
10 | 0.99726 | -0.052203 | 0 | 0
11 | 0.99851 | -0.028503 | 0 | 0
12 | 0.99671 | -0.062652 | 0.010761 | 0.0026968
13 | 0.99656 | -0.065633 | 0.014419 | 0.0036138
14 | 1 | 0 | -0.58684 | -0.14836
15 | 0.99911 | -0.016942 | 0 | 0
16 | 0.99563 | -0.083695 | 0 | 0
17 | 0.99515 | -0.092803 | 0.018 | 0.0045112
18 | 0.99892 | -0.020583 | 0 | 0
19 | 0.99754 | -0.047129 | 0.073462 | 0.018411
20 | 0.99601 | -0.076413 | 0 | 0
21 | 0.99554 | -0.085443 | 0 | 0
22 | 0.99674 | -0.062298 | 0.04386 | 0.010992
23 | 0.99753 | -0.04727 | 0.050318 | 0.012611
24 | 0.98866 | -0.2155 | 0 | 0
25 | 0.99284 | -0.13624 | 0.051378 | 0.012877
26 | 0.98989 | -0.19438 | 0 | 0
27 | 0.98871 | -0.21739 | 0 | 0
28 | 0.98999 | -0.19256 | 0 | 0
29 | 0.99494 | -0.096946 | 0 | 0
30 | 0.99453 | -0.10496 | 0.0081153 | 0.0020339
31 | 0.99466 | -0.10246 | 0.064633 | 0.016199
32 | 0.99296 | -0.13511 | 0.040941 | 0.010261
33 | 0.99008 | -0.19071 | 0 | 0
34 | 0.98934 | -0.20509 | 0.040074 | 0.010043
35 | 0.98829 | -0.22551 | 0.0073076 | 0.0018315
36 | 0.99627 | -0.071184 | 0.01246 | 0.0031227
37 | 0.99438 | -0.10786 | 0.006455 | 0.0016178
38 | 0.99445 | -0.10654 | 0.004055 | 0.0010163
39 | 0.98919 | -0.20815 | 0.0054395 | 0.0013633
40 | 0.98903 | -0.21123 | 0.0071977 | 0.0018039
41 | 0.99998 | 149.9956 | 0 | 0

## res_line
| p_from_mw | q_from_mvar | p_to_mw | q_to_mvar | pl_mw | ql_mvar | i_from_ka | i_to_ka | i_ka | vm_from_pu | va_from_degree | vm_to_pu | va_to_degree | loading_percent
0 | -0.057081 | -0.014306 | 0.057381 | 0.014497 | 0.00030061 | 0.00019109 | 0.087547 | 0.087547 | 0.087547 | 0.97019 | -0.57443 | 0.97577 | -0.46451 | 24.0514
1 | -0.057381 | -0.014497 | 0.057829 | 0.014782 | 0.00044783 | 0.00028465 | 0.087547 | 0.087546 | 0.087547 | 0.97577 | -0.46451 | 0.98409 | -0.30306 | 24.0513
2 | -0.057829 | -0.014782 | 0.058049 | 0.014921 | 0.00021949 | 0.0001395 | 0.087546 | 0.087546 | 0.087546 | 0.98409 | -0.30306 | 0.98817 | -0.22492 | 24.0511
3 | -0.058049 | -0.014921 | 0.058075 | 0.014938 | 2.6579e-05 | 1.6892e-05 | 0.087546 | 0.087546 | 0.087546 | 0.98817 | -0.22492 | 0.98866 | -0.2155 | 24.051
4 | -0.012355 | -0.0030982 | 0.012361 | 0.0031014 | 6.0561e-06 | 3.2761e-06 | 0.018591 | 0.018591 | 0.018591 | 0.98889 | -0.21383 | 0.98942 | -0.20355 | 5.1074
5 | 0.012355 | 0.0030982 | -0.012348 | -0.0030948 | 6.1928e-06 | 3.3508e-06 | 0.018591 | 0.018591 | 0.018591 | 0.98889 | -0.21383 | 0.98835 | -0.22436 | 5.1075
6 | -0.054025 | -0.013544 | 0.054058 | 0.013565 | 3.309e-05 | 2.1006e-05 | 0.081251 | 0.081251 | 0.081251 | 0.98942 | -0.20355 | 0.99008 | -0.19071 | 22.3217
7 | -0.02884 | -0.0072402 | 0.028843 | 0.0072423 | 3.4577e-06 | 2.1481e-06 | 0.04306 | 0.04306 | 0.04306 | 0.99672 | -0.062641 | 0.99685 | -0.060128 | 11.8296
8 | 0.02884 | 0.0072402 | -0.028818 | -0.0072267 | 2.174e-05 | 1.3506e-05 | 0.04306 | 0.04306 | 0.04306 | 0.99672 | -0.062641 | 0.9959 | -0.078457 | 11.8296
9 | 0.026889 | 0.0067427 | -0.026882 | -0.0067383 | 7.053e-06 | 4.3618e-06 | 0.04014 | 0.04014 | 0.04014 | 0.99685 | -0.060128 | 0.99656 | -0.065633 | 11.0274
10 | -0.055733 | -0.013985 | 0.055754 | 0.013998 | 2.1069e-05 | 1.3378e-05 | 0.083199 | 0.083199 | 0.083199 | 0.99685 | -0.060128 | 0.99726 | -0.052203 | 22.857
11 | 0.018012 | 0.0045185 | -0.018008 | -0.0045158 | 4.4969e-06 | 2.6627e-06 | 0.026914 | 0.026914 | 0.026914 | 0.9959 | -0.078457 | 0.99563 | -0.083695 | 7.394
12 | -0.17664 | -0.044941 | 0.17685 | 0.045068 | 0.00020202 | 0.00012676 | 0.26381 | 0.26381 | 0.26381 | 0.99726 | -0.052203 | 0.99851 | -0.028503 | 14.495
13 | 0.12089 | 0.030942 | -0.12083 | -0.030904 | 6.1133e-05 | 3.8539e-05 | 0.18061 | 0.18061 | 0.18061 | 0.99726 | -0.052203 | 0.99671 | -0.062652 | 16.5395
14 | -0.25037 | -0.06352 | 0.25047 | 0.063581 | 9.5395e-05 | 6.0456e-05 | 0.37339 | 0.37339 | 0.37339 | 0.99851 | -0.028503 | 0.99892 | -0.020583 | 20.516
15 | 0.073527 | 0.018453 | -0.073462 | -0.018411 | 6.525e-05 | 4.1571e-05 | 0.10958 | 0.10958 | 0.10958 | 0.99851 | -0.028503 | 0.99754 | -0.047129 | 30.1051
16 | 0.11007 | 0.028207 | -0.10968 | -0.027957 | 0.00039106 | 0.00024978 | 0.16455 | 0.16455 | 0.16455 | 0.99671 | -0.062652 | 0.99284 | -0.13624 | 45.2051
17 | 0.012463 | 0.0031245 | -0.01246 | -0.0031227 | 3.2955e-06 | 1.7786e-06 | 0.01861 | 0.01861 | 0.01861 | 0.99656 | -0.065633 | 0.99627 | -0.071184 | 5.1126
18 | 0.58519 | 0.14836 | -0.58472 | -0.14805 | 0.00047607 | 0.00030414 | 0.87137 | 0.87137 | 0.87137 | 1 | 0 | 0.99911 | -0.016942 | 47.8777
19 | 0.28381 | 0.071788 | -0.2832 | -0.071397 | 0.00061614 | 0.00039133 | 0.42293 | 0.42293 | 0.42293 | 0.99911 | -0.016942 | 0.99674 | -0.062298 | 23.2377
20 | 0.3009 | 0.076266 | -0.30085 | -0.076232 | 5.264e-05 | 3.3461e-05 | 0.44845 | 0.44845 | 0.44845 | 0.99911 | -0.016942 | 0.99892 | -0.020583 | 24.6401
21 | 0.018008 | 0.0045158 | -0.018 | -0.0045112 | 7.8132e-06 | 4.6266e-06 | 0.026914 | 0.026914 | 0.026914 | 0.99563 | -0.083695 | 0.99515 | -0.092803 | 7.3941
22 | 0.050382 | 0.012651 | -0.050318 | -0.012611 | 6.406e-05 | 4.0602e-05 | 0.075059 | 0.075059 | 0.075059 | 0.99892 | -0.020583 | 0.99753 | -0.04727 | 20.6206
23 | 0.23917 | 0.060302 | -0.23907 | -0.060236 | 0.00010331 | 6.542e-05 | 0.35745 | 0.35745 | 0.35745 | 0.99601 | -0.076413 | 0.99554 | -0.085443 | 19.6401
24 | -0.23917 | -0.060302 | 0.23934 | 0.060404 | 0.00016168 | 0.00010238 | 0.35745 | 0.35745 | 0.35745 | 0.99601 | -0.076413 | 0.99674 | -0.062298 | 19.6401
25 | 0.064685 | 0.016232 | -0.064633 | -0.016199 | 5.2455e-05 | 3.3377e-05 | 0.096692 | 0.096692 | 0.096692 | 0.99554 | -0.085443 | 0.99466 | -0.10246 | 26.5636
26 | 0.15574 | 0.039326 | -0.15537 | -0.03909 | 0.00036967 | 0.00023565 | 0.23289 | 0.23289 | 0.23289 | 0.99554 | -0.085443 | 0.99296 | -0.13511 | 31.9904
27 | 0.018644 | 0.0046788 | -0.018634 | -0.0046727 | 1.0221e-05 | 6.0857e-06 | 0.027869 | 0.027869 | 0.027869 | 0.99554 | -0.085443 | 0.99494 | -0.096946 | 7.6563
28 | -0.058075 | -0.014938 | 0.0583 | 0.015081 | 0.0002247 | 0.0001428 | 0.087546 | 0.087545 | 0.087546 | 0.98866 | -0.2155 | 0.99284 | -0.13624 | 24.051
29 | 0.0073184 | 0.0018353 | -0.0073104 | -0.0018325 | 8.0185e-06 | 2.8636e-06 | 0.011002 | 0.011002 | 0.011002 | 0.98989 | -0.19438 | 0.98871 | -0.21739 | 3.0226
30 | -0.0073184 | -0.0018353 | 0.0073191 | 0.0018356 | 6.3425e-07 | 2.2626e-07 | 0.011002 | 0.011001 | 0.011002 | 0.98989 | -0.19438 | 0.98999 | -0.19256 | 3.0224
31 | 0.0073104 | 0.0018325 | -0.0073076 | -0.0018315 | 2.8278e-06 | 1.0113e-06 | 0.011002 | 0.011003 | 0.011003 | 0.98871 | -0.21739 | 0.98829 | -0.22551 | 3.0227
32 | 0.052745 | 0.013232 | -0.052714 | -0.013212 | 3.1478e-05 | 1.9974e-05 | 0.079284 | 0.079284 | 0.079284 | 0.98999 | -0.19256 | 0.98934 | -0.20509 | 21.7813
33 | -0.060064 | -0.015067 | 0.06007 | 0.015071 | 5.3158e-06 | 3.3797e-06 | 0.090285 | 0.090285 | 0.090285 | 0.98999 | -0.19256 | 0.99008 | -0.19071 | 24.8037
34 | 0.018634 | 0.0046727 | -0.018626 | -0.0046684 | 7.1182e-06 | 4.2384e-06 | 0.027869 | 0.027869 | 0.027869 | 0.99494 | -0.096946 | 0.99453 | -0.10496 | 7.6563
35 | 0.010511 | 0.0026345 | -0.01051 | -0.0026342 | 7.8978e-07 | 3.9498e-07 | 0.015727 | 0.015727 | 0.015727 | 0.99453 | -0.10496 | 0.99445 | -0.10654 | 4.3206
36 | 0.11443 | 0.028829 | -0.11413 | -0.028635 | 0.00030341 | 0.00019383 | 0.17154 | 0.17154 | 0.17154 | 0.99296 | -0.13511 | 0.99008 | -0.19071 | 47.1254
37 | 0.01264 | 0.0031686 | -0.012638 | -0.0031675 | 1.8449e-06 | 1.006e-06 | 0.019011 | 0.019012 | 0.019012 | 0.98934 | -0.20509 | 0.98919 | -0.20815 | 5.223
38 | -0.006455 | -0.0016178 | 0.0064554 | 0.0016179 | 4.0434e-07 | 1.0886e-07 | 0.0096594 | 0.0096594 | 0.0096594 | 0.99438 | -0.10786 | 0.99445 | -0.10654 | 2.6537
39 | 0.0071987 | 0.0018043 | -0.0071977 | -0.0018039 | 1.0536e-06 | 3.6678e-07 | 0.010829 | 0.010829 | 0.010829 | 0.98919 | -0.20815 | 0.98903 | -0.21123 | 2.975

## res_trafo
| p_hv_mw | q_hv_mvar | p_lv_mw | q_lv_mvar | pl_mw | ql_mvar | i_hv_ka | i_lv_ka | vm_hv_pu | va_hv_degree | vm_lv_pu | va_lv_degree | loading_percent
0 | -1.2729e-15 | -1.3162e-15 | 0.00165 | 1.2699e-07 | 0.00165 | 1.2699e-07 | 5.2857e-17 | 0.0023815 | 0.99998 | 149.9956 | 1 | 0 | 0.2619

## res_ext_grid
| p_mw | q_mvar
0 | 0.58684 | 0.14836

## res_load
| p_mw | q_mvar
0 | 0.057081 | 0.014306
1 | 0.041665 | 0.010442
2 | 0.012348 | 0.0030948
3 | 0.010806 | 0.0027082
4 | 0.010761 | 0.0026968
5 | 0.014419 | 0.0036138
6 | 0.018 | 0.0045112
7 | 0.073462 | 0.018411
8 | 0.04386 | 0.010992
9 | 0.050318 | 0.012611
10 | 0.051378 | 0.012877
11 | 0.0081153 | 0.0020339
12 | 0.064633 | 0.016199
13 | 0.040941 | 0.010261
14 | 0.040074 | 0.010043
15 | 0.0073076 | 0.0018315
16 | 0.01246 | 0.0031227
17 | 0.006455 | 0.0016178
18 | 0.004055 | 0.0010163
19 | 0.0054395 | 0.0013633
20 | 0.0071977 | 0.0018039

## dtypes
| element | column | dtype
0 | bus | name | object
1 | bus | vn_kv | float64
2 | bus | type | object
3 | bus | zone | object
4 | bus | in_service | bool
5 | load | name | object
6 | load | bus | uint32
7 | load | p_mw | float64
8 | load | q_mvar | float64
9 | load | const_z_percent | float64
10 | load | const_i_percent | float64
11 | load | sn_mva | float64
12 | load | scaling | float64
13 | load | in_service | bool
14 | load | type | object
15 | ext_grid | name | object
16 | ext_grid | bus | uint32
17 | ext_grid | vm_pu | float64
18 | ext_grid | va_degree | float64
19 | ext_grid | slack_weight | float64
20 | ext_grid | in_service | bool
21 | line | name | object
22 | line | std_type | object
23 | line | from_bus | uint32
24 | line | to_bus | uint32
25 | line | length_km | float64
26 | line | r_ohm_per_km | float64
27 | line | x_ohm_per_km | float64
28 | line | c_nf_per_km | float64
29 | line | g_us_per_km | float64
30 | line | max_i_ka | float64
31 | line | df | float64
32 | line | parallel | uint32
33 | line | type | object
34 | line | in_service | bool
35 | trafo | name | object
36 | trafo | std_type | object
37 | trafo | hv_bus | uint32
38 | trafo | lv_bus | uint32
39 | trafo | sn_mva | float64
40 | trafo | vn_hv_kv | float64
41 | trafo | vn_lv_kv | float64
42 | trafo | vk_percent | float64
43 | trafo | vkr_percent | float64
44 | trafo | pfe_kw | float64
45 | trafo | i0_percent | float64
46 | trafo | shift_degree | float64
47 | trafo | tap_side | object
48 | trafo | tap_neutral | int32
49 | trafo | tap_min | int32
50 | trafo | tap_max | int32
51 | trafo | tap_step_percent | float64
52 | trafo | tap_step_degree | float64
53 | trafo | tap_pos | int32
54 | trafo | tap_phase_shifter | bool
55 | trafo | parallel | uint32
56 | trafo | df | float64
57 | trafo | in_service | bool
58 | line_geodata | coords | object
59 | bus_geodata | x | float64
60 | bus_geodata | y | float64
61 | bus_geodata | coords | object
62 | res_bus | vm_pu | float64
63 | res_bus | va_degree | float64
64 | res_bus | p_mw | float64
65 | res_bus | q_mvar | float64
66 | res_line | p_from_mw | float64
67 | res_line | q_from_mvar | float64
68 | res_line | p_to_mw | float64
69 | res_line | q_to_mvar | float64
70 | res_line | pl_mw | float64
71 | res_line | ql_mvar | float64
72 | res_line | i_from_ka | float64
73 | res_line | i_to_ka | float64
74 | res_line | i_ka | float64
75 | res_line | vm_from_pu | float64
76 | res_line | va_from_degree | float64
77 | res_line | vm_to_pu | float64
78 | res_line | va_to_degree | float64
79 | res_line | loading_percent | float64
80 | res_trafo | p_hv_mw | float64
81 | res_trafo | q_hv_mvar | float64
82 | res_trafo | p_lv_mw | float64
83 | res_trafo | q_lv_mvar | float64
84 | res_trafo | pl_mw | float64
85 | res_trafo | ql_mvar | float64
86 | res_trafo | i_hv_ka | float64
87 | res_trafo | i_lv_ka | float64
88 | res_trafo | vm_hv_pu | float64
89 | res_trafo | va_hv_degree | float64
90 | res_trafo | vm_lv_pu | float64
91 | res_trafo | va_lv_degree | float64
92 | res_trafo | loading_percent | float64
93 | res_ext_grid | p_mw | float64
94 | res_ext_grid | q_mvar | float64
95 | res_load | p_mw | float64
96 | res_load | q_mvar | float64

## parameters
| version | format_version | converged | OPF_converged | name | f_hz | sn_mva
0 | 2.14.6 | 2.14.0 | TRUE | FALSE |  | 50 | 1