## bus
| name | vn_kv | type | zone | in_service
0 | bus_LV_261-137_0_4_node_0 | 0.4 | n |  | TRUE
1 | bus_LV_261-137_0_4_node_1 | 0.4 | n |  | TRUE
2 | bus_LV_261-137_0_4_node_2 | 0.4 | n |  | TRUE
3 | bus_LV_261-137_0_4_node_3 | 0.4 | n |  | TRUE
4 | bus_LV_261-137_0_4_node_4 | 0.4 | n |  | TRUE
5 | bus_LV_261-137_0_4_node_26 | 0.4 | n |  | TRUE
6 | bus_LV_261-137_0_4_node_11 | 0.4 | n |  | TRUE
7 | bus_LV_261-137_0_4_node_19 | 0.4 | n |  | TRUE
8 | bus_LV_261-137_0_4_node_12 | 0.4 | n |  | TRUE
9 | bus_LV_261-137_0_4_node_10 | 0.4 | n |  | TRUE
10 | bus_LV_261-137_0_4_node_27 | 0.4 | n |  | TRUE
11 | bus_LV_261-137_0_4_node_8 | 0.4 | n |  | TRUE
12 | bus_LV_261-137_0_4_node_16 | 0.4 | n |  | TRUE
13 | bus_LV_261-137_0_4_node_13 | 0.4 | n |  | TRUE
14 | bus_LV_261-137_0_4_node_6 | 0.4 | n |  | TRUE
15 | bus_LV_261-137_0_4_node_34 | 0.4 | n |  | TRUE
16 | bus_LV_261-137_0_4_node_21 | 0.4 | n |  | TRUE
17 | bus_LV_261-137_0_4_node_14 | 0.4 | n |  | TRUE
18 | bus_LV_261-137_0_4_node_39 | 0.4 | n |  | TRUE
19 | bus_LV_261-137_0_4_node_28 | 0.4 | n |  | TRUE
20 | bus_LV_261-137_0_4_node_31 | 0.4 | n |  | TRUE
21 | bus_LV_261-137_0_4_node_17 | 0.4 | n |  | TRUE
22 | bus_LV_261-137_0_4_node_32 | 0.4 | n |  | TRUE
23 | bus_LV_261-137_0_4_node_33 | 0.4 | n |  | TRUE
24 | bus_LV_261-137_0_4_node_18 | 0.4 | n |  | TRUE
25 | bus_LV_261-137_0_4_node_40 | 0.4 | n |  | TRUE
26 | bus_LV_261-137_0_4_node_41 | 0.4 | n |  | TRUE
27 | bus_LV_261-137_0_4_node_20 | 0.4 | n |  | TRUE
28 | bus_LV_261-137_0_4_node_25 | 0.4 | n |  | TRUE
29 | bus_LV_261-137_0_4_node_5 | 0.4 | n |  | TRUE
30 | bus_LV_261-137_0_4_node_9 | 0.4 | n |  | TRUE
31 | bus_LV_261-137_0_4_node_44 | 0.4 | n |  | TRUE
32 | bus_LV_261-137_0_4_node_22 | 0.4 | n |  | TRUE
33 | bus_LV_261-137_0_4_node_35 | 0.4 | n |  | TRUE
34 | bus_LV_261-137_0_4_node_30 | 0.4 | n |  | TRUE
35 | bus_LV_261-137_0_4_node_29 | 0.4 | n |  | TRUE
36 | bus_LV_261-137_0_4_node_45 | 0.4 | n |  | TRUE
37 | bus_LV_261-137_0_4_node_46 | 0.4 | n |  | TRUE
38 | bus_LV_261-137_0_4_node_38 | 0.4 | n |  | TRUE
39 | bus_LV_261-137_0_4_node_37 | 0.4 | n |  | TRUE
40 | bus_LV_261-137_0_4_node_42 | 0.4 | n |  | TRUE
41 | bus_LV_261-137_0_4_node_43 | 0.4 | n |  | TRUE
42 | bus_LV_261-137_0_4_node_23 | 0.4 | n |  | TRUE
43 | bus_LV_261-137_0_4_node_24 | 0.4 | n |  | TRUE
44 | bus_LV_261-137_0_4_node_36 | 0.4 | n |  | TRUE
45 | bus_LV_261-137_0_4_node_48 | 0.4 | n |  | TRUE
46 | bus_LV_261-137_0_4_node_47 | 0.4 | n |  | TRUE
47 | bus_MV_535_0_node_13 | 20 | n |  | TRUE

## load
| name | bus | p_mw | q_mvar | const_z_percent | const_i_percent | sn_mva | scaling | in_service | type
0 | LV_261-137_0_4_load_0 | 0 | 0.025229 | 0.0063229 | 0 | 0 |  | 1 | TRUE | wye
1 | LV_261-137_0_4_load_1 | 1 | 0.0022213 | 0.00055671 | 0 | 0 |  | 1 | TRUE | wye
2 | LV_261-137_0_4_load_2 | 2 | 0.010175 | 0.0025501 | 0 | 0 |  | 1 | TRUE | wye
3 | LV_261-137_0_4_load_3 | 3 | 0.010354 | 0.0025949 | 0 | 0 |  | 1 | TRUE | wye
4 | LV_261-137_0_4_load_26 | 5 | 0.042414 | 0.01063 | 0 | 0 |  | 1 | TRUE | wye
5 | LV_261-137_0_4_load_19 | 7 | 0.0090657 | 0.0022721 | 0 | 0 |  | 1 | TRUE | wye
6 | LV_261-137_0_4_load_6 | 14 | 0.01115 | 0.0027944 | 0 | 0 |  | 1 | TRUE | wye
7 | LV_261-137_0_4_load_21 | 16 | 0.017084 | 0.0042816 | 0 | 0 |  | 1 | TRUE | wye
8 | LV_261-137_0_4_load_28 | 19 | 0.011354 | 0.0028455 | 0 | 0 |  | 1 | TRUE | wye
9 | LV_261-137_0_4_load_31 | 20 | 0.012788 | 0.0032049 | 0 | 0 |  | 1 | TRUE | wye
10 | LV_261-137_0_4_load_32 | 22 | 0.010662 | 0.0026722 | 0 | 0 |  | 1 | TRUE | wye
11 | LV_261-137_0_4_load_33 | 23 | 0.012793 | 0.0032063 | 0 | 0 |  | 1 | TRUE | wye
12 | LV_261-137_0_4_load_40 | 25 | 0.011336 | 0.0028411 | 0 | 0 |  | 1 | TRUE | wye
13 | LV_261-137_0_4_load_25 | 28 | 0.0029996 | 0.00075178 | 0 | 0 |  | 1 | TRUE | wye
14 | LV_261-137_0_4_load_5 | 29 | 0.0059501 | 0.0014912 | 0 | 0 |  | 1 | TRUE | wye
15 | LV_261-137_0_4_load_9 | 30 | 0.0047753 | 0.0011968 | 0 | 0 |  | 1 | TRUE | wye
16 | LV_261-137_0_4_load_44 | 31 | 0.012491 | 0.0031304 | 0 | 0 |  | 1 | TRUE | wye
17 | LV_261-137_0_4_load_22 | 32 | 0.0035854 | 0.00089859 | 0 | 0 |  | 1 | TRUE | wye
18 | LV_261-137_0_4_load_35 | 33 | 0.014413 | 0.0036122 | 0 | 0 |  | 1 | TRUE | wye
19 | LV_261-137_0_4_load_30 | 34 | 0.013341 | 0.0033437 | 0 | 0 |  | 1 | TRUE | wye
20 | LV_261-137_0_4_load_29 | 35 | 0.013728 | 0.0034405 | 0 | 0 |  | 1 | TRUE | wye
21 | LV_261-137_0_4_load_45 | 36 | 0.012589 | 0.003155 | 0 | 0 |  | 1 | TRUE | wye
22 | LV_261-137_0_4_load_38 | 38 | 0.0097838 | 0.0024521 | 0 | 0 |  | 1 | TRUE | wye
23 | LV_261-137_0_4_load_37 | 39 | 0.01259 | 0.0031554 | 0 | 0 |  | 1 | TRUE | wye
24 | LV_261-137_0_4_load_43 | 41 | 0.011276 | 0.0028261 | 0 | 0 |  | 1 | TRUE | wye
25 | LV_261-137_0_4_load_23 | 42 | 0.0037261 | 0.00093386 | 0 | 0 |  | 1 | TRUE | wye
26 | LV_261-137_0_4_load_24 | 43 | 0.010419 | 0.0026113 | 0 | 0 |  | 1 | TRUE | wye
27 | LV_261-137_0_4_load_36 | 44 | 0.015298 | 0.0038341 | 0 | 0 |  | 1 | TRUE | wye
28 | LV_261-137_0_4_load_48 | 45 | 0.011334 | 0.0028407 | 0 | 0 |  | 1 | TRUE | wye
29 | LV_261-137_0_4_load_47 | 46 | 0.016556 | 0.0041493 | 0 | 0 |  | 1 | TRUE | wye

## ext_grid
| name | bus | vm_pu | va_degree | slack_weight | in_service
0 |  | 39 | 1 | 0 | 1 | TRUE

## line
| name | std_type | from_bus | to_bus | length_km | r_ohm_per_km | x_ohm_per_km | c_nf_per_km | g_us_per_km | max_i_ka | df | parallel | type | in_service
0 | LV_261-137_0_4_line_0 |  | 0 | 1 | 0.017137 | 0.125 | 0.08 | 261 | 0 | 0.364 | 1 | 1 | cs | TRUE
1 | LV_261-137_0_4_line_1 |  | 0 | 2 | 0.0027356 | 0.125 | 0.08 | 261 | 0 | 0.364 | 1 | 1 | cs | TRUE
2 | LV_261-137_0_4_line_2 |  | 1 | 3 | 0.012374 | 0.125 | 0.08 | 261 | 0 | 0.364 | 1 | 1 | cs | TRUE
3 | LV_261-137_0_4_line_3 |  | 2 | 4 | 0.015291 | 0.125 | 0.08 | 261 | 0 | 0.364 | 1 | 1 | cs | TRUE
4 | LV_261-137_0_4_line_4 |  | 4 | 5 | 0.035707 | 0.125 | 0.08 | 261 | 0 | 0.364 | 1 | 1 | cs | TRUE
5 | LV_261-137_0_4_line_5 |  | 5 | 9 | 0.046059 | 0.125 | 0.08 | 261 | 0 | 0.364 | 1 | 1 | cs | TRUE
6 | LV_261-137_0_4_line_6 |  | 6 | 7 | 0.026141 | 0.125 | 0.08 | 261 | 0 | 0.364 | 1 | 3 | cs | TRUE
7 | LV_261-137_0_4_line_7 |  | 6 | 8 | 0.014132 | 0.125 | 0.08 | 261 | 0 | 0.364 | 1 | 3 | cs | TRUE
8 | LV_261-137_0_4_line_8 |  | 7 | 32 | 0.0072934 | 0.125 | 0.08 | 261 | 0 | 0.364 | 1 | 3 | cs | TRUE
9 | LV_261-137_0_4_line_9 |  | 8 | 15 | 0.02793 | 0.125 | 0.08 | 261 | 0 | 0.364 | 1 | 3 | cs | TRUE
10 | LV_261-137_0_4_line_10 |  | 8 | 16 | 0.022614 | 0.125 | 0.08 | 261 | 0 | 0.364 | 1 | 1 | cs | TRUE
11 | LV_261-137_0_4_line_11 |  | 9 | 10 | 0.007322 | 0.125 | 0.08 | 261 | 0 | 0.364 | 1 | 1 | cs | TRUE
12 | LV_261-137_0_4_line_12 |  | 10 | 31 | 0.006787 | 0.125 | 0.08 | 261 | 0 | 0.364 | 1 | 1 | cs | TRUE
13 | LV_261-137_0_4_line_13 |  | 10 | 24 | 0.034015 | 0.125 | 0.08 | 261 | 0 | 0.364 | 1 | 3 | cs | TRUE
14 | LV_261-137_0_4_line_14 |  | 11 | 12 | 0.035346 | 0.125 | 0.08 | 261 | 0 | 0.364 | 1 | 1 | cs | TRUE
15 | LV_261-137_0_4_line_15 |  | 11 | 13 | 0.009791 | 0.125 | 0.08 | 261 | 0 | 0.364 | 1 | 1 | cs | TRUE
16 | LV_261-137_0_4_line_16 |  | 11 | 14 | 0.0056059 | 0.125 | 0.08 | 261 | 0 | 0.364 | 1 | 1 | cs | TRUE
17 | LV_261-137_0_4_line_17 |  | 12 | 20 | 0.015499 | 0.125 | 0.08 | 261 | 0 | 0.364 | 1 | 1 | cs | TRUE
18 | LV_261-137_0_4_line_18 |  | 13 | 19 | 0.020149 | 0.125 | 0.08 | 261 | 0 | 0.364 | 1 | 3 | cs | TRUE
19 | LV_261-137_0_4_line_19 |  | 13 | 17 | 0.010692 | 0.125 | 0.08 | 261 | 0 | 0.364 | 1 | 3 | cs | TRUE
20 | LV_261-137_0_4_line_20 |  | 14 | 29 | 0.018362 | 0.125 | 0.08 | 261 | 0 | 0.364 | 1 | 1 | cs | TRUE
21 | LV_261-137_0_4_line_21 |  | 15 | 33 | 0.038757 | 0.125 | 0.08 | 261 | 0 | 0.364 | 1 | 1 | cs | TRUE
22 | LV_261-137_0_4_line_22 |  | 15 | 34 | 0.01831 | 0.125 | 0.08 | 261 | 0 | 0.364 | 1 | 3 | cs | TRUE
23 | LV_261-137_0_4_line_23 |  | 16 | 30 | 0.030962 | 0.125 | 0.08 | 261 | 0 | 0.364 | 1 | 1 | cs | TRUE
24 | LV_261-137_0_4_line_24 |  | 17 | 18 | 0.016336 | 0.125 | 0.08 | 261 | 0 | 0.364 | 1 | 3 | cs | TRUE
25 | LV_261-137_0_4_line_25 |  | 18 | 36 | 0.008604 | 0.125 | 0.08 | 261 | 0 | 0.364 | 1 | 1 | cs | TRUE
26 | LV_261-137_0_4_line_26 |  | 18 | 37 | 0.018652 | 0.125 | 0.08 | 261 | 0 | 0.364 | 1 | 3 | cs | TRUE
27 | LV_261-137_0_4_line_27 |  | 19 | 35 | 0.025032 | 0.125 | 0.08 | 261 | 0 | 0.364 | 1 | 3 | cs | TRUE
28 | LV_261-137_0_4_line_28 |  | 20 | 22 | 0.019476 | 0.125 | 0.08 | 261 | 0 | 0.364 | 1 | 1 | cs | TRUE
29 | LV_261-137_0_4_line_29 |  | 21 | 22 | 0.031778 | 0.125 | 0.08 | 261 | 0 | 0.364 | 1 | 1 | cs | TRUE
30 | LV_261-137_0_4_line_30 |  | 21 | 23 | 0.01474 | 0.125 | 0.08 | 261 | 0 | 0.364 | 1 | 1 | cs | TRUE
31 | LV_261-137_0_4_line_31 |  | 24 | 25 | 0.016801 | 0.125 | 0.08 | 261 | 0 | 0.364 | 1 | 1 | cs | TRUE
32 | LV_261-137_0_4_line_32 |  | 24 | 26 | 0.012003 | 0.125 | 0.08 | 261 | 0 | 0.364 | 1 | 3 | cs | TRUE
33 | LV_261-137_0_4_line_33 |  | 24 | 27 | 0.25163 | 0.125 | 0.08 | 261 | 0 | 0.364 | 1 | 1 | cs | TRUE
34 | LV_261-137_0_4_line_34 |  | 26 | 40 | 0.017354 | 0.125 | 0.08 | 261 | 0 | 0.364 | 1 | 3 | cs | TRUE
35 | LV_261-137_0_4_line_35 |  | 26 | 41 | 0.008824 | 0.125 | 0.08 | 261 | 0 | 0.364 | 1 | 1 | cs | TRUE
36 | LV_261-137_0_4_line_36 |  | 27 | 28 | 0.090443 | 0.125 | 0.08 | 261 | 0 | 0.364 | 1 | 1 | cs | TRUE
37 | LV_261-137_0_4_line_37 |  | 32 | 42 | 0.0028796 | 0.125 | 0.08 | 261 | 0 | 0.364 | 1 | 3 | cs | TRUE
38 | LV_261-137_0_4_line_38 |  | 33 | 44 | 0.024295 | 0.125 | 0.08 | 261 | 0 | 0.364 | 1 | 1 | cs | TRUE
39 | LV_261-137_0_4_line_39 |  | 34 | 35 | 0.027918 | 0.125 | 0.08 | 261 | 0 | 0.364 | 1 | 3 | cs | TRUE
40 | LV_261-137_0_4_line_40 |  | 37 | 45 | 0.008694 | 0.125 | 0.08 | 261 | 0 | 0.364 | 1 | 1 | cs | TRUE
41 | LV_261-137_0_4_line_41 |  | 37 | 40 | 0.015707 | 0.125 | 0.08 | 261 | 0 | 0.364 | 1 | 3 | cs | TRUE
42 | LV_261-137_0_4_line_42 |  | 38 | 39 | 0.017404 | 0.125 | 0.08 | 261 | 0 | 0.364 | 1 | 1 | cs | TRUE
43 | LV_261-137_0_4_line_43 |  | 39 | 43 | 0.017962 | 0.125 | 0.08 | 261 | 0 | 0.364 | 1 | 3 | cs | TRUE
44 | LV_261-137_0_4_line_44 |  | 40 | 46 | 0.008714 | 0.125 | 0.08 | 261 | 0 | 0.364 | 1 | 1 | cs | TRUE
45 | LV_261-137_0_4_line_45 |  | 42 | 43 | 0.013044 | 0.125 | 0.08 | 261 | 0 | 0.364 | 1 | 3 | cs | TRUE

## trafo
| name | std_type | hv_bus | lv_bus | sn_mva | vn_hv_kv | vn_lv_kv | vk_percent | vkr_percent | pfe_kw | i0_percent | shift_degree | tap_side | tap_neutral | tap_min | tap_max | tap_step_percent | tap_step_degree | tap_pos | tap_phase_shifter | parallel | df | in_service
0 | LV_261-137_0_4_trafo_37 | 0.63 MVA 20/0.4 kV | 47 | 39 | 0.63 | 20 | 0.4 | 6 | 1.206 | 1.65 | 0.2619 | 150 | hv | 0 | -2 | 2 | 2.5 | 0 | 0 | FALSE | 1 | 1 | TRUE

## line_geodata
| x0 | y0 | x1 | y1 | x2 | y2 | x3 | y3 | x4 | y4 | x5 | y5 | x6 | y6 | x7 | y7 | x8 | y8 | x9 | y9 | x10 | y10 | x11 | y11 | x12 | y12 | x13 | y13 | x14 | y14
0 | 2682029.8365 | 1247040.8595 | 2682013.4162 | 1247045.7652
1 | 2682029.8365 | 1247040.8595 | 2682032.4576 | 1247040.0765
2 | 2682013.4162 | 1247045.7652 | 2682001.56 | 1247049.3073
3 | 2682045.5145 | 1247032.3624 | 2682041.454 | 1247035.3751 | 2682035.517 | 1247039.1624 | 2682032.4576 | 1247040.0765
4 | 2682045.5145 | 1247032.3624 | 2682061.0475 | 1247045.3201 | 2682063.8265 | 1247047.5713 | 2682066.9639 | 1247050.1166 | 2682070.0864 | 1247052.6506 | 2682073.0742 | 1247055.0644
5 | 2682101.7471 | 1247087.9702 | 2682101.645 | 1247080.6189 | 2682099.8249 | 1247076.7687 | 2682085.1164 | 1247064.8342 | 2682082.0312 | 1247062.3341 | 2682078.9983 | 1247059.8792 | 2682076.4137 | 1247057.7752 | 2682073.097 | 1247055.0829 | 2682073.0742 | 1247055.0644
6 | 2681963.8081 | 1247077.8216 | 2681973.7717 | 1247092.5812 | 2681978.4415 | 1247099.4836
7 | 2681963.8081 | 1247077.8216 | 2681962.5652 | 1247078.6606 | 2681959.0577 | 1247081.0249 | 2681956.0458 | 1247083.0515 | 2681953.4914 | 1247084.773 | 2681953.9069 | 1247086.4133
8 | 2681982.5284 | 1247105.5244 | 2681978.4415 | 1247099.4836
9 | 2681971.4569 | 1247107.0153 | 2681958.3862 | 1247088.0653 | 2681956.6884 | 1247086.8409 | 2681955.3346 | 1247086.4108 | 2681953.9069 | 1247086.4133
10 | 2681953.9069 | 1247086.4133 | 2681952.5485 | 1247086.8615 | 2681951.4036 | 1247087.713 | 2681938.5164 | 1247102.688
11 | 2682101.7471 | 1247087.9702 | 2682097.5096 | 1247093.9492
12 | 2682092.3435 | 1247089.5301 | 2682097.5096 | 1247093.9492
13 | 2682076.4515 | 1247114.5062 | 2682080.1114 | 1247117.5035 | 2682093.3801 | 1247099.763 | 2682097.5096 | 1247093.9492
14 | 2682021.1057 | 1247190.7742 | 2682026.2828 | 1247197.6731 | 2682031.4821 | 1247204.6056 | 2682033.7028 | 1247204.0693 | 2682036.2877 | 1247204.5053 | 2682040.6512 | 1247199.2396 | 2682044.6767 | 1247194.3806
15 | 2682024.0554 | 1247181.7751 | 2682024.2284 | 1247184.0124 | 2682023.7437 | 1247186.2852 | 2682022.8555 | 1247188.241 | 2682021.1057 | 1247190.7742
16 | 2682021.1057 | 1247190.7742 | 2682017.4546 | 1247195.0281
17 | 2682044.6767 | 1247194.3806 | 2682043.8734 | 1247192.3792 | 2682043.5046 | 1247190.1057 | 2682047.6365 | 1247184.6478 | 2682050.3226 | 1247181.4267
18 | 2682024.0554 | 1247181.7751 | 2682012.4165 | 1247165.3278
19 | 2682024.0554 | 1247181.7751 | 2682026.6148 | 1247178.597 | 2682030.7651 | 1247173.4506
20 | 2682017.4546 | 1247195.0281 | 2682005.4959 | 1247208.9615
21 | 2681971.4569 | 1247107.0153 | 2681957.3342 | 1247117.7058 | 2681955.5228 | 1247124.1521 | 2681963.1442 | 1247136.3086
22 | 2681971.4569 | 1247107.0153 | 2681981.9734 | 1247122.0042
23 | 2681938.5164 | 1247102.688 | 2681918.3199 | 1247126.1563
24 | 2682030.7651 | 1247173.4506 | 2682035.1475 | 1247172.2771 | 2682042.6691 | 1247163.1522
25 | 2682035.8607 | 1247157.8653 | 2682042.6691 | 1247163.1522
26 | 2682042.6691 | 1247163.1522 | 2682054.5543 | 1247148.7505
27 | 2682012.4165 | 1247165.3278 | 2682006.9628 | 1247157.621 | 2681998.0083 | 1247144.8584
28 | 2682050.3226 | 1247181.4267 | 2682062.7961 | 1247166.4688
29 | 2682083.1479 | 1247142.0635 | 2682062.7961 | 1247166.4688
30 | 2682083.1479 | 1247142.0635 | 2682094.5121 | 1247151.4507
31 | 2682076.4515 | 1247114.5062 | 2682074.604 | 1247113.1796 | 2682082.7395 | 1247102.8291 | 2682081.579 | 1247102.0792
32 | 2682076.4515 | 1247114.5062 | 2682080.1114 | 1247117.5035 | 2682075.6207 | 1247123.2233
33 | 2682076.4515 | 1247114.5062 | 2682090.0468 | 1247098.2713 | 2682105.5527 | 1247079.9058 | 2682114.2002 | 1247054.9628 | 2682114.7093 | 1247053.6578 | 2682121.3937 | 1247058.6318 | 2682123.6376 | 1247059.697 | 2682126.3642 | 1247060.8133 | 2682127.0619 | 1247058.4324 | 2682133.0035 | 1247052.1434 | 2682136.4393 | 1247055.5045 | 2682208.7158 | 1246984.1981 | 2682212.324 | 1246980.5788 | 2682188.0034 | 1246956.891 | 2682182.0406 | 1246951.0819
34 | 2682064.565 | 1247136.6246 | 2682075.6207 | 1247123.2233
35 | 2682069.1778 | 1247117.1742 | 2682075.6207 | 1247123.2233
36 | 2682182.0406 | 1246951.0819 | 2682116.9395 | 1247013.8656
37 | 2681984.142 | 1247107.9094 | 2681982.5284 | 1247105.5244
38 | 2681974.3085 | 1247157.5362 | 2681969.1408 | 1247150.4929 | 2681966.8235 | 1247142.177 | 2681963.1442 | 1247136.3086
39 | 2681998.0083 | 1247144.8584 | 2681981.9734 | 1247122.0042
40 | 2682047.6249 | 1247143.473 | 2682054.5543 | 1247148.7505
41 | 2682054.5543 | 1247148.7505 | 2682064.565 | 1247136.6246
42 | 2682001.6019 | 1247133.5314 | 2682011.5516 | 1247147.8103
43 | 2681991.4514 | 1247118.7133 | 2681997.2897 | 1247127.3429 | 2682001.6019 | 1247133.5314
44 | 2682057.9894 | 1247130.8849 | 2682064.565 | 1247136.6246
45 | 2681991.4514 | 1247118.7133 | 2681984.142 | 1247107.9094

## bus_geodata
| x | y | coords
0 | 2682029.8365 | 1247040.8595
1 | 2682013.4162 | 1247045.7652
2 | 2682032.4576 | 1247040.0765
3 | 2682001.56 | 1247049.3073
4 | 2682045.5145 | 1247032.3624
5 | 2682073.0742 | 1247055.0644
6 | 2681963.8081 | 1247077.8216
7 | 2681978.4415 | 1247099.4836
8 | 2681953.9069 | 1247086.4133
9 | 2682101.7471 | 1247087.9702
10 | 2682097.5096 | 1247093.9492
11 | 2682021.1057 | 1247190.7742
12 | 2682044.6767 | 1247194.3806
13 | 2682024.0554 | 1247181.7751
14 | 2682017.4546 | 1247195.0281
15 | 2681971.4569 | 1247107.0153
16 | 2681938.5164 | 1247102.688
17 | 2682030.7651 | 1247173.4506
18 | 2682042.6691 | 1247163.1522
19 | 2682012.4165 | 1247165.3278
20 | 2682050.3226 | 1247181.4267
21 | 2682083.1479 | 1247142.0635
22 | 2682062.7961 | 1247166.4688
23 | 2682094.5121 | 1247151.4507
24 | 2682076.4515 | 1247114.5062
25 | 2682081.579 | 1247102.0792
26 | 2682075.6207 | 1247123.2233
27 | 2682182.0406 | 1246951.0819
28 | 2682116.9395 | 1247013.8656
29 | 2682005.4959 | 1247208.9615
30 | 2681918.3199 | 1247126.1563
31 | 2682092.3435 | 1247089.5301
32 | 2681982.5284 | 1247105.5244
33 | 2681963.1442 | 1247136.3086
34 | 2681981.9734 | 1247122.0042
35 | 2681998.0083 | 1247144.8584
36 | 2682035.8607 | 1247157.8653
37 | 2682054.5543 | 1247148.7505
38 | 2682011.5516 | 1247147.8103
39 | 2682001.6019 | 1247133.5314
40 | 2682064.565 | 1247136.6246
41 | 2682069.1778 | 1247117.1742
42 | 2681984.142 | 1247107.9094
43 | 2681991.4514 | 1247118.7133
44 | 2681974.3085 | 1247157.5362
45 | 2682047.6249 | 1247143.473
46 | 2682057.9894 | 1247130.8849
47 | 2682030.7651 | 1247173.4506

## line_std_types
| c_nf_per_km | r_ohm_per_km | x_ohm_per_km | max_i_ka | type | q_mm2 | alpha | voltage_rating
NAYY 4x50 SE | 210 | 0.642 | 0.083 | 0.142 | cs | 50 | 0.00403 | LV
NAYY 4x120 SE | 264 | 0.225 | 0.08 | 0.242 | cs | 120 | 0.00403 | LV
NAYY 4x150 SE | 261 | 0.208 | 0.08 | 0.27 | cs | 150 | 0.00403 | LV
NA2XS2Y 1x95 RM/25 12/20 kV | 216 | 0.313 | 0.132 | 0.252 | cs | 95 | 0.00403 | MV
NA2XS2Y 1x185 RM/25 12/20 kV | 273 | 0.161 | 0.117 | 0.362 | cs | 185 | 0.00403 | MV
NA2XS2Y 1x240 RM/25 12/20 kV | 304 | 0.122 | 0.112 | 0.421 | cs | 240 | 0.00403 | MV
NA2XS2Y 1x95 RM/25 6/10 kV | 315 | 0.313 | 0.123 | 0.249 | cs | 95 | 0.00403 | MV
NA2XS2Y 1x185 RM/25 6/10 kV | 406 | 0.161 | 0.11 | 0.358 | cs | 185 | 0.00403 | MV
NA2XS2Y 1x240 RM/25 6/10 kV | 456 | 0.122 | 0.105 | 0.416 | cs | 240 | 0.00403 | MV
NA2XS2Y 1x150 RM/25 12/20 kV | 250 | 0.206 | 0.116 | 0.319 | cs | 150 | 0.00403 | MV
NA2XS2Y 1x120 RM/25 12/20 kV | 230 | 0.253 | 0.119 | 0.283 | cs | 120 | 0.00403 | MV
NA2XS2Y 1x70 RM/25 12/20 kV | 190 | 0.443 | 0.132 | 0.22 | cs | 70 | 0.00403 | MV
NA2XS2Y 1x150 RM/25 6/10 kV | 360 | 0.206 | 0.11 | 0.315 | cs | 150 | 0.00403 | MV
NA2XS2Y 1x120 RM/25 6/10 kV | 340 | 0.253 | 0.113 | 0.28 | cs | 120 | 0.00403 | MV
NA2XS2Y 1x70 RM/25 6/10 kV | 280 | 0.443 | 0.123 | 0.217 | cs | 70 | 0.00403 | MV
N2XS(FL)2Y 1x120 RM/35 64/110 kV | 112 | 0.153 | 0.166 | 0.366 | cs | 120 | 0.00393 | HV
N2XS(FL)2Y 1x185 RM/35 64/110 kV | 125 | 0.099 | 0.156 | 0.457 | cs | 185 | 0.00393 | HV
N2XS(FL)2Y 1x240 RM/35 64/110 kV | 135 | 0.075 | 0.149 | 0.526 | cs | 240 | 0.00393 | HV
N2XS(FL)2Y 1x300 RM/35 64/110 kV | 144 | 0.06 | 0.144 | 0.588 | cs | 300 | 0.00393 | HV
15-AL1/3-ST1A 0.4 | 11 | 1.8769 | 0.35 | 0.105 | ol | 16 | 0.00403 | LV
24-AL1/4-ST1A 0.4 | 11.25 | 1.2012 | 0.335 | 0.14 | ol | 24 | 0.00403 | LV
48-AL1/8-ST1A 0.4 | 12.2 | 0.5939 | 0.3 | 0.21 | ol | 48 | 0.00403 | LV
94-AL1/15-ST1A 0.4 | 13.2 | 0.306 | 0.29 | 0.35 | ol | 94 | 0.00403 | LV
34-AL1/6-ST1A 10.0 | 9.7 | 0.8342 | 0.36 | 0.17 | ol | 34 | 0.00403 | MV
48-AL1/8-ST1A 10.0 | 10.1 | 0.5939 | 0.35 | 0.21 | ol | 48 | 0.00403 | MV
70-AL1/11-ST1A 10.0 | 10.4 | 0.4132 | 0.339 | 0.29 | ol | 70 | 0.00403 | MV
94-AL1/15-ST1A 10.0 | 10.75 | 0.306 | 0.33 | 0.35 | ol | 94 | 0.00403 | MV
122-AL1/20-ST1A 10.0 | 11.1 | 0.2376 | 0.323 | 0.41 | ol | 122 | 0.00403 | MV
149-AL1/24-ST1A 10.0 | 11.25 | 0.194 | 0.315 | 0.47 | ol | 149 | 0.00403 | MV
34-AL1/6-ST1A 20.0 | 9.15 | 0.8342 | 0.382 | 0.17 | ol | 34 | 0.00403 | MV
48-AL1/8-ST1A 20.0 | 9.5 | 0.5939 | 0.372 | 0.21 | ol | 48 | 0.00403 | MV
70-AL1/11-ST1A 20.0 | 9.7 | 0.4132 | 0.36 | 0.29 | ol | 70 | 0.00403 | MV
94-AL1/15-ST1A 20.0 | 10 | 0.306 | 0.35 | 0.35 | ol | 94 | 0.00403 | MV
122-AL1/20-ST1A 20.0 | 10.3 | 0.2376 | 0.344 | 0.41 | ol | 122 | 0.00403 | MV
149-AL1/24-ST1A 20.0 | 10.5 | 0.194 | 0.337 | 0.47 | ol | 149 | 0.00403 | MV
184-AL1/30-ST1A 20.0 | 10.75 | 0.1571 | 0.33 | 0.535 | ol | 184 | 0.00403 | MV
243-AL1/39-ST1A 20.0 | 11 | 0.1188 | 0.32 | 0.645 | ol | 243 | 0.00403 | MV
48-AL1/8-ST1A 110.0 | 8 | 0.5939 | 0.46 | 0.21 | ol | 48 | 0.00403 | HV
70-AL1/11-ST1A 110.0 | 8.4 | 0.4132 | 0.45 | 0.29 | ol | 70 | 0.00403 | HV
94-AL1/15-ST1A 110.0 | 8.65 | 0.306 | 0.44 | 0.35 | ol | 94 | 0.00403 | HV
122-AL1/20-ST1A 110.0 | 8.5 | 0.2376 | 0.43 | 0.41 | ol | 122 | 0.00403 | HV
149-AL1/24-ST1A 110.0 | 8.75 | 0.194 | 0.41 | 0.47 | ol | 149 | 0.00403 | HV
184-AL1/30-ST1A 110.0 | 8.8 | 0.1571 | 0.4 | 0.535 | ol | 184 | 0.00403 | HV
243-AL1/39-ST1A 110.0 | 9 | 0.1188 | 0.39 | 0.645 | ol | 243 | 0.00403 | HV
305-AL1/39-ST1A 110.0 | 9.2 | 0.0949 | 0.38 | 0.74 | ol | 305 | 0.00403 | HV
490-AL1/64-ST1A 110.0 | 9.75 | 0.059 | 0.37 | 0.96 | ol | 490 | 0.00403 | HV
679-AL1/86-ST1A 110.0 | 9.95 | 0.042 | 0.36 | 1.15 | ol | 679 | 0.00403 | HV
490-AL1/64-ST1A 220.0 | 10 | 0.059 | 0.285 | 0.96 | ol | 490 | 0.00403 | HV
679-AL1/86-ST1A 220.0 | 11.7 | 0.042 | 0.275 | 1.15 | ol | 679 | 0.00403 | HV
490-AL1/64-ST1A 380.0 | 11 | 0.059 | 0.253 | 0.96 | ol | 490 | 0.00403 | HV
679-AL1/86-ST1A 380.0 | 14.6 | 0.042 | 0.25 | 1.15 | ol | 679 | 0.00403 | HV

## trafo_std_types
| i0_percent | pfe_kw | vkr_percent | sn_mva | vn_lv_kv | vn_hv_kv | vk_percent | shift_degree | vector_group | tap_side | tap_neutral | tap_min | tap_max | tap_step_degree | tap_step_percent | tap_phase_shifter
160 MVA 380/110 kV | 0.06 | 60 | 0.25 | 160 | 110 | 380 | 12.2 | 0 | Yy0 | hv | 0 | -9 | 9 | 0 | 1.5 | FALSE
100 MVA 220/110 kV | 0.06 | 55 | 0.26 | 100 | 110 | 220 | 12 | 0 | Yy0 | hv | 0 | -9 | 9 | 0 | 1.5 | FALSE
63 MVA 110/20 kV | 0.04 | 22 | 0.32 | 63 | 20 | 110 | 18 | 150 | YNd5 | hv | 0 | -9 | 9 | 0 | 1.5 | FALSE
40 MVA 110/20 kV | 0.05 | 18 | 0.34 | 40 | 20 | 110 | 16.2 | 150 | YNd5 | hv | 0 | -9 | 9 | 0 | 1.5 | FALSE
25 MVA 110/20 kV | 0.07 | 14 | 0.41 | 25 | 20 | 110 | 12 | 150 | YNd5 | hv | 0 | -9 | 9 | 0 | 1.5 | FALSE
63 MVA 110/10 kV | 0.04 | 22 | 0.32 | 63 | 10 | 110 | 18 | 150 | YNd5 | hv | 0 | -9 | 9 | 0 | 1.5 | FALSE
40 MVA 110/10 kV | 0.05 | 18 | 0.34 | 40 | 10 | 110 | 16.2 | 150 | YNd5 | hv | 0 | -9 | 9 | 0 | 1.5 | FALSE
25 MVA 110/10 kV | 0.07 | 14 | 0.41 | 25 | 10 | 110 | 12 | 150 | YNd5 | hv | 0 | -9 | 9 | 0 | 1.5 | FALSE
0.25 MVA 20/0.4 kV | 0.32 | 0.8 | 1.44 | 0.25 | 0.4 | 20 | 6 | 150 | Yzn5 | hv | 0 | -2 | 2 | 0 | 2.5 | FALSE
0.4 MVA 20/0.4 kV | 0.3375 | 1.35 | 1.425 | 0.4 | 0.4 | 20 | 6 | 150 | Dyn5 | hv | 0 | -2 | 2 | 0 | 2.5 | FALSE
0.63 MVA 20/0.4 kV | 0.2619 | 1.65 | 1.206 | 0.63 | 0.4 | 20 | 6 | 150 | Dyn5 | hv | 0 | -2 | 2 | 0 | 2.5 | FALSE
0.25 MVA 10/0.4 kV | 0.24 | 0.6 | 1.2 | 0.25 | 0.4 | 10 | 4 | 150 | Dyn5 | hv | 0 | -2 | 2 | 0 | 2.5 | FALSE
0.4 MVA 10/0.4 kV | 0.2375 | 0.95 | 1.325 | 0.4 | 0.4 | 10 | 4 | 150 | Dyn5 | hv | 0 | -2 | 2 | 0 | 2.5 | FALSE
0.63 MVA 10/0.4 kV | 0.1873 | 1.18 | 1.0794 | 0.63 | 0.4 | 10 | 4 | 150 | Dyn5 | hv | 0 | -2 | 2 | 0 | 2.5 | FALSE

## trafo3w_std_types
| sn_hv_mva | sn_mv_mva | sn_lv_mva | vn_hv_kv | vn_mv_kv | vn_lv_kv | vk_hv_percent | vk_mv_percent | vk_lv_percent | vkr_hv_percent | vkr_mv_percent | vkr_lv_percent | pfe_kw | i0_percent | shift_mv_degree | shift_lv_degree | vector_group | tap_side | tap_neutral | tap_min | tap_max | tap_step_percent
63/25/38 MVA 110/20/10 kV | 63 | 25 | 38 | 110 | 20 | 10 | 10.4 | 10.4 | 10.4 | 0.28 | 0.32 | 0.35 | 35 | 0.89 | 0 | 0 | YN0yn0yn0 | hv | 0 | -10 | 10 | 1.2
63/25/38 MVA 110/10/10 kV | 63 | 25 | 38 | 110 | 10 | 10 | 10.4 | 10.4 | 10.4 | 0.28 | 0.32 | 0.35 | 35 | 0.89 | 0 | 0 | YN0yn0yn0 | hv | 0 | -10 | 10 | 1.2

## fuse_std_types
| fuse_type | i_rated_a | t_avg | t_min | t_total | x_avg | x_min | x_total
HV 100A | HV 100A | 100 | 0 | [10.0, 3.64, 0.854, 0.281, 0.1, 0.0531, 0.022, 0.01] | [10.0, 4.267, 1.21, 0.403, 0.1, 0.058, 0.022, 0.01] | 0 | [300.0, 350.0, 450.0, 550.0, 700.0, 850.0, 1200.0, 1752.0] | [600.0, 700.0, 900.0, 1150.0, 1665.0, 2000.0, 3000.0, 4313.0]
HV 10A | HV 10A | 10 | 0 | [10.0, 1675.0, 0.344, 0.156, 0.1, 0.0417, 0.0171, 0.01] | [10.0, 1.3, 0.3, 0.155, 0.1, 0.0555, 0.023, 0.01] | 0 | [30.0, 32.0, 35.0, 37.0, 39.0, 50.0, 70.0, 88.0] | [60.0, 70.0, 80.0, 87.0, 94.0, 110.0, 150.0, 216.0]
HV 125A | HV 125A | 125 | 0 | [10.0, 1.82, 0.344, 0.1, 0.0467, 0.0269, 0.01] | [10.0, 2.478, 0.426, 0.1, 0.0427, 0.0211, 0.01] | 0 | [375.0, 500.0, 700.0, 925.0, 1200.0, 1500.0, 2341.0] | [750.0, 1000.0, 1500.0, 2200.0, 3000.0, 4000.0, 5765.0]
HV 160A | HV 160A | 160 | 0 | [10.0, 4.15, 1.03, 0.198, 0.1, 0.051, 0.0172, 0.01] | [10.0, 2.3, 0.734, 0.274, 0.1, 0.046, 0.0177, 0.01] | 0 | [480.0, 550.0, 700.0, 1000.0, 1260.0, 1600.0, 2500.0, 3227.0] | [960.0, 1300.0, 1700.0, 2200.0, 2996.0, 4000.0, 6000.0, 7946.0]
HV 16A | HV 16A | 16 | 0 | [10.0, 0.352, 0.164, 0.1, 0.0649, 0.0342, 0.01] | [10.0, 2.34, 0.722, 0.181, 0.1, 0.055, 0.0296, 0.01] | 0 | [48.0, 60.0, 65.0, 71.0, 80.0, 100.0, 162.0] | [96.0, 110.0, 125.0, 150.0, 168.0, 200.0, 250.0, 398.0]
HV 200A | HV 200A | 200 | 0 | [10.0, 4.267, 1.21, 0.403, 0.1, 0.058, 0.022, 0.01] | [10.0, 3.73, 1.654, 0.328, 0.1, 0.0531, 0.019, 0.01] | 0 | [600.0, 700.0, 900.0, 1150.0, 1665.0, 2000.0, 3000.0, 4313.0] | [1200.0, 1500.0, 1800.0, 2700.0, 3960.0, 5000.0, 7500.0, 10620.0]
HV 20A | HV 20A | 20 | 0 | [10.0, 1.3, 0.3, 0.155, 0.1, 0.0555, 0.023, 0.01] | [10.0, 1.3, 0.161, 0.1, 0.0611, 0.0399, 0.0141, 0.01] | 0 | [60.0, 70.0, 80.0, 87.0, 94.0, 110.0, 150.0, 216.0] | [120.0, 150.0, 200.0, 223.0, 260.0, 300.0, 450.0, 532.0]
HV 25A | HV 25A | 25 | 0 | [10.0, 2.512, 0.833, 0.299, 0.1, 0.0372, 0.0223, 0.01] | [10.0, 3.125, 0.597, 0.198, 0.1, 0.0378, 0.022, 0.01] | 0 | [75.0, 82.0, 90.0, 100.0, 124.0, 170.0, 200.0, 289.0] | [150.0, 170.0, 210.0, 250.0, 294.0, 400.0, 500.0, 711.0]
HV 31.5A | HV 31.5A | 31.5 | 0 | [10.0, 2.34, 0.722, 0.181, 0.1, 0.055, 0.0296, 0.01] | [10.0, 2.84, 0.368, 0.164, 0.1, 0.0621, 0.0378, 0.0195, 0.01] | 0 | [95.0, 110.0, 125.0, 150.0, 165.0, 200.0, 250.0, 390.0] | [189.0, 220.0, 300.0, 350.0, 393.0, 450.0, 530.0, 700.0, 960.0]
HV 40A | HV 40A | 40 | 0 | [10.0, 1.3, 0.161, 0.1, 0.0611, 0.0399, 0.0141, 0.01] | [10.0, 2.05, 0.369, 0.198, 0.1, 0.051, 0.0298, 0.01] | 0 | [120.0, 150.0, 200.0, 223.0, 260.0, 300.0, 450.0, 532.0] | [240.0, 300.0, 400.0, 450.0, 530.0, 650.0, 800.0, 1311.0]
HV 50A | HV 50A | 50 | 0 | [10.0, 3.215, 0.597, 0.198, 0.1, 0.0378, 0.022, 0.01] | [10.0, 3.64, 0.854, 0.281, 0.1, 0.0531, 0.022, 0.01] | 0 | [150.0, 170.0, 210.0, 250.0, 294.0, 400.0, 500.0, 711.0] | [300.0, 350.0, 450.0, 550.0, 700.0, 850.0, 1200.0, 1752.0]
HV 6.3A | HV 6.3A | 6.3 | 0 | [10.0, 1.39, 0.344, 0.168, 0.1, 0.056, 0.0263, 0.01] | [10.0, 1.711, 0.516, 0.198, 0.1, 0.0634, 0.0303, 0.01] | 0 | [19.0, 19.5, 20.4, 20.8, 22.0, 25.0, 32.0, 48.0] | [38.0, 40.0, 43.0, 48.0, 53.0, 60.0, 75.0, 118.0]
HV 63A | HV 63A | 63 | 0 | [10.0, 2.84, 0.368, 0.164, 0.1, 0.0621, 0.0378, 0.0195, 0.01] | [10.0, 1.82, 0.344, 0.1, 0.0467, 0.0269, 0.01] | 0 | [189.0, 220.0, 300.0, 350.0, 393.0, 450.0, 530.0, 700.0, 961.0] | [378.0, 500.0, 700.0, 934.0, 1200.0, 1500.0, 2366.0]
HV 80A | HV 80A | 80 | 0 | [10.0, 2.05, 0.369, 0.198, 0.1, 0.051, 0.0298, 0.01] | [10.0, 4.15, 1.03, 0.198, 0.1, 0.051, 0.0172, 0.01] | 0 | [240.0, 300.0, 400.0, 450.0, 530.0, 650.0, 800.0, 1311.0] | [480.0, 550.0, 700.0, 1000.0, 1260.0, 1600.0, 2500.0, 3227.0]
Siemens NH-1-100 | Siemens NH-1-100 | 100 | [5400.0, 2000.0, 400.0, 20.0, 1.0, 0.2, 0.012, 0.004] | 0 | 0 | [150.0, 190.0, 250.0, 430.0, 900.0, 1250.0, 2700.0, 3600.0] | 0 | 0
Siemens NH-1-125 | Siemens NH-1-125 | 125 | [4800.0, 120.0, 7.0, 0.1, 0.004] | 0 | 0 | [180.0, 400.0, 740.0, 2000.0, 4250.0] | 0 | 0
Siemens NH-1-16 | Siemens NH-1-16 | 16 | [4000.0, 400.0, 2.0, 0.1, 0.04, 0.01] | 0 | 0 | [26.0, 35.0, 75.0, 150.0, 200.0, 300.0] | 0 | 0
Siemens NH-1-160 | Siemens NH-1-160 | 160 | [4800.0, 120.0, 7.0, 0.1, 0.004] | 0 | 0 | [210.0, 500.0, 900.0, 2300.0, 5000.0] | 0 | 0
Siemens NH-1-25 | Siemens NH-1-25 | 25 | [4000.0, 1000.0, 10.0, 0.2, 0.02, 0.01] | 0 | 0 | [40.0, 50.0, 100.0, 210.0, 400.0, 500.0] | 0 | 0
Siemens NH-1-50 | Siemens NH-1-50 | 50 | [4000.0, 40.0, 4.0, 1.0, 0.02, 0.01] | 0 | 0 | [86.0, 200.0, 300.0, 400.0, 1000.0, 1280.0] | 0 | 0
Siemens NH-1-63 | Siemens NH-1-63 | 63 | [4000.0, 100.0, 10.0, 2.0, 0.04, 0.01] | 0 | 0 | [100.0, 200.0, 300.0, 400.0, 1000.0, 1500.0] | 0 | 0
Siemens NH-1-80 | Siemens NH-1-80 | 80 | [4800.0, 120.0, 7.0, 0.1, 0.01] | 0 | 0 | [150.58, 250.0, 450.0, 1150.0, 2470.0] | 0 | 0
Siemens NH-2-1000 | Siemens NH-2-1000 | 1000 | [4800.0, 120.0, 7.0, 0.1, 0.004] | 0 | 0 | [1900.0, 3500.0, 8400.0, 24000.0, 52000.0] | 0 | 0
Siemens NH-2-200 | Siemens NH-2-200 | 200 | [4800.0, 120.0, 7.0, 0.1, 0.004] | 0 | 0 | [280.0, 650.0, 1200.0, 3000.0, 7000.0] | 0 | 0
Siemens NH-2-224 | Siemens NH-2-224 | 224 | [4800.0, 120.0, 7.0, 0.2, 0.04, 0.004] | 0 | 0 | [400.0, 750.0, 1453.0, 3025.0, 4315.0, 7600.0] | 0 | 0
Siemens NH-2-250 | Siemens NH-2-250 | 250 | [4800.0, 120.0, 7.0, 0.1, 0.004] | 0 | 0 | [450.0, 800.0, 1650.0, 4000.0, 8500.0] | 0 | 0
Siemens NH-2-315 | Siemens NH-2-315 | 315 | [4800.0, 120.0, 7.0, 0.1, 0.004] | 0 | 0 | [550.0, 920.0, 1900.0, 5000.0, 11000.0] | 0 | 0
Siemens NH-2-355 | Siemens NH-2-355 | 355 | [4800.0, 120.0, 6.0, 0.1, 0.004] | 0 | 0 | [650.0, 1116.27, 2350.0, 5840.0, 12790.0] | 0 | 0
Siemens NH-2-400 | Siemens NH-2-400 | 400 | [4800.0, 120.0, 7.0, 0.1, 0.004] | 0 | 0 | [720.0, 1350.0, 2800.0, 6500.0, 15000.0] | 0 | 0
Siemens NH-2-425 | Siemens NH-2-425 | 425 | [4800.0, 120.0, 7.0, 0.1, 0.004] | 0 | 0 | [850.0, 1500.0, 3050.0, 7500.0, 16500.0] | 0 | 0
Siemens NH-2-630 | Siemens NH-2-630 | 630 | [4800.0, 120.0, 7.0, 0.1, 0.004] | 0 | 0 | [1200.0, 2000.0, 4800.0, 12000.0, 26000.0] | 0 | 0

## res_bus
| vm_pu | va_degree | p_mw | q_mvar
0 | 0.97044 | -0.57108 | 0.025229 | 0.0063229
1 | 0.97024 | -0.57507 | 0.0022213 | 0.00055671
2 | 0.97054 | -0.56917 | 0.010175 | 0.0025501
3 | 0.97012 | -0.57744 | 0.010354 | 0.0025949
4 | 0.97122 | -0.5556 | 0 | 0
5 | 0.97282 | -0.524 | 0.042414 | 0.01063
6 | 0.99326 | -0.12767 | 0 | 0
7 | 0.99578 | -0.0797 | 0.0090657 | 0.0022721
8 | 0.9919 | -0.1537 | 0 | 0
9 | 0.97671 | -0.44762 | 0 | 0
10 | 0.97733 | -0.43554 | 0 | 0
11 | 0.98209 | -0.34272 | 0 | 0
12 | 0.98091 | -0.3659 | 0 | 0
13 | 0.98258 | -0.33329 | 0 | 0
14 | 0.982 | -0.34445 | 0.01115 | 0.0027944
15 | 0.98939 | -0.20173 | 0 | 0
16 | 0.99145 | -0.16246 | 0.017084 | 0.0042816
17 | 0.98202 | -0.34417 | 0 | 0
18 | 0.98116 | -0.36081 | 0 | 0
19 | 0.98396 | -0.30636 | 0.011354 | 0.0028455
20 | 0.98039 | -0.37608 | 0.012788 | 0.0032049
21 | 0.97959 | -0.39175 | 0 | 0
22 | 0.97997 | -0.38437 | 0.010662 | 0.0026722
23 | 0.97941 | -0.39518 | 0.012793 | 0.0032063
24 | 0.97842 | -0.41427 | 0 | 0
25 | 0.97824 | -0.41774 | 0.011336 | 0.0028411
26 | 0.97885 | -0.40574 | 0 | 0
27 | 0.97772 | -0.42806 | 0 | 0
28 | 0.97747 | -0.43301 | 0.0029996 | 0.00075178
29 | 0.9819 | -0.34643 | 0.0059501 | 0.0014912
30 | 0.99131 | -0.16508 | 0.0047753 | 0.0011968
31 | 0.97725 | -0.43709 | 0.012491 | 0.0031304
32 | 0.99651 | -0.065975 | 0.0035854 | 0.00089859
33 | 0.98833 | -0.22226 | 0.014413 | 0.0036122
34 | 0.98791 | -0.23011 | 0.013341 | 0.0033437
35 | 0.98577 | -0.27132 | 0.013728 | 0.0034405
36 | 0.98106 | -0.36277 | 0.012589 | 0.003155
37 | 0.98025 | -0.37844 | 0 | 0
38 | 0.99985 | -0.0029683 | 0.0097838 | 0.0024521
39 | 1 | 0 | -0.35654 | -0.091257
40 | 0.97955 | -0.39222 | 0 | 0
41 | 0.97876 | -0.40755 | 0.011276 | 0.0028261
42 | 0.9968 | -0.060501 | 0.0037261 | 0.00093386
43 | 0.99812 | -0.03546 | 0.010419 | 0.0026113
44 | 0.98799 | -0.22889 | 0.015298 | 0.0038341
45 | 0.98016 | -0.38022 | 0.011334 | 0.0028407
46 | 0.97941 | -0.39484 | 0.016556 | 0.0041493
47 | 0.99998 | 149.9956 | 0 | 0

## res_line
| p_from_mw | q_from_mvar | p_to_mw | q_to_mvar | pl_mw | ql_mvar | i_from_ka | i_to_ka | i_ka | vm_from_pu | va_from_degree | vm_to_pu | va_to_degree | loading_percent
0 | 0.012579 | 0.0031536 | -0.012576 | -0.0031523 | 2.3908e-06 | 1.3184e-06 | 0.019288 | 0.019288 | 0.019288 | 0.97044 | -0.57108 | 0.97024 | -0.57507 | 5.2989
1 | -0.037808 | -0.0094765 | 0.037811 | 0.0094787 | 3.4477e-06 | 2.1727e-06 | 0.057972 | 0.057972 | 0.057972 | 0.97044 | -0.57108 | 0.97054 | -0.56917 | 15.9264
2 | 0.010355 | 0.0025955 | -0.010354 | -0.0025949 | 1.1704e-06 | 5.9623e-07 | 0.015881 | 0.015881 | 0.015881 | 0.97024 | -0.57507 | 0.97012 | -0.57744 | 4.363
3 | -0.047986 | -0.012029 | 0.048017 | 0.012048 | 3.1039e-05 | 1.9676e-05 | 0.073572 | 0.073572 | 0.073572 | 0.97054 | -0.56917 | 0.97122 | -0.5556 | 20.2122
4 | -0.048017 | -0.012048 | 0.048089 | 0.012094 | 7.2478e-05 | 4.5944e-05 | 0.073572 | 0.073572 | 0.073572 | 0.97122 | -0.5556 | 0.97282 | -0.524 | 20.2121
5 | -0.090504 | -0.022724 | 0.090835 | 0.022936 | 0.00033107 | 0.00021131 | 0.13845 | 0.13845 | 0.13845 | 0.97282 | -0.524 | 0.97671 | -0.44762 | 38.0352
6 | -0.31627 | -0.080786 | 0.317 | 0.081256 | 0.00073525 | 0.00046954 | 0.47435 | 0.47435 | 0.47435 | 0.99326 | -0.12767 | 0.99578 | -0.0797 | 43.4386
7 | 0.31627 | 0.080786 | -0.31587 | -0.080532 | 0.00039748 | 0.00025384 | 0.47435 | 0.47435 | 0.47435 | 0.99326 | -0.12767 | 0.9919 | -0.1537 | 43.4386
8 | -0.32607 | -0.083528 | 0.32629 | 0.083666 | 0.00021702 | 0.00013861 | 0.4879 | 0.4879 | 0.4879 | 0.99578 | -0.0797 | 0.99651 | -0.065975 | 44.6791
9 | 0.294 | 0.075048 | -0.29332 | -0.074614 | 0.00068065 | 0.00043454 | 0.44154 | 0.44154 | 0.44154 | 0.9919 | -0.1537 | 0.98939 | -0.20173 | 40.4343
10 | 0.021869 | 0.0054839 | -0.02186 | -0.0054784 | 9.1278e-06 | 5.55e-06 | 0.032808 | 0.032808 | 0.032808 | 0.9919 | -0.1537 | 0.99145 | -0.16246 | 9.0132
11 | -0.090835 | -0.022936 | 0.090887 | 0.022969 | 5.263e-05 | 3.3592e-05 | 0.13845 | 0.13845 | 0.13845 | 0.97671 | -0.44762 | 0.97733 | -0.43554 | 38.0351
12 | 0.012491 | 0.0031309 | -0.012491 | -0.0031304 | 9.206e-07 | 5.0414e-07 | 0.019019 | 0.019019 | 0.019019 | 0.97733 | -0.43554 | 0.97725 | -0.43709 | 5.2249
13 | -0.10338 | -0.0261 | 0.10348 | 0.026166 | 0.00010543 | 6.6194e-05 | 0.15747 | 0.15747 | 0.15747 | 0.97733 | -0.43554 | 0.97842 | -0.41427 | 14.42
14 | 0.036317 | 0.0091291 | -0.036277 | -0.0091038 | 4.0147e-05 | 2.5247e-05 | 0.055035 | 0.055036 | 0.055036 | 0.98209 | -0.34272 | 0.98091 | -0.3659 | 15.1197
15 | -0.053419 | -0.013416 | 0.053443 | 0.013431 | 2.4058e-05 | 1.5273e-05 | 0.080947 | 0.080947 | 0.080947 | 0.98209 | -0.34272 | 0.98258 | -0.33329 | 22.2383
16 | 0.017102 | 0.0042866 | -0.0171 | -0.0042857 | 1.4115e-06 | 8.3242e-07 | 0.025912 | 0.025912 | 0.025912 | 0.98209 | -0.34272 | 0.982 | -0.34445 | 7.1187
17 | 0.036277 | 0.0091038 | -0.036259 | -0.0090928 | 1.7605e-05 | 1.1072e-05 | 0.055036 | 0.055036 | 0.055036 | 0.98091 | -0.3659 | 0.98039 | -0.37608 | 15.1197
18 | -0.22361 | -0.056534 | 0.2239 | 0.056718 | 0.00028913 | 0.00018428 | 0.33882 | 0.33882 | 0.33882 | 0.98258 | -0.33329 | 0.98396 | -0.30636 | 31.0272
19 | 0.17017 | 0.043103 | -0.17008 | -0.043047 | 8.8872e-05 | 5.6472e-05 | 0.25787 | 0.25787 | 0.25787 | 0.98258 | -0.33329 | 0.98202 | -0.34417 | 23.6145
20 | 0.0059507 | 0.0014914 | -0.0059501 | -0.0014912 | 5.5985e-07 | 1.2602e-07 | 0.009017 | 0.009017 | 0.009017 | 0.982 | -0.34445 | 0.9819 | -0.34643 | 2.4772
21 | 0.029745 | 0.0074672 | -0.029716 | -0.0074491 | 2.9092e-05 | 1.8122e-05 | 0.04474 | 0.04474 | 0.04474 | 0.98939 | -0.20173 | 0.98833 | -0.22226 | 12.2913
22 | 0.26358 | 0.067147 | -0.26322 | -0.066917 | 0.00036037 | 0.00022993 | 0.3968 | 0.3968 | 0.3968 | 0.98939 | -0.20173 | 0.98791 | -0.23011 | 36.3373
23 | 0.0047759 | 0.0011968 | -0.0047753 | -0.0011968 | 5.9656e-07 | -1.7431e-08 | 0.0071679 | 0.007168 | 0.007168 | 0.99145 | -0.16246 | 0.99131 | -0.16508 | 1.9692
24 | 0.17008 | 0.043047 | -0.16995 | -0.04296 | 0.00013579 | 8.6284e-05 | 0.25787 | 0.25787 | 0.25787 | 0.98202 | -0.34417 | 0.98116 | -0.36081 | 23.6145
25 | 0.01259 | 0.0031556 | -0.012589 | -0.003155 | 1.1763e-06 | 6.4416e-07 | 0.019094 | 0.019094 | 0.019094 | 0.98116 | -0.36081 | 0.98106 | -0.36277 | 5.2455
26 | 0.15736 | 0.039805 | -0.15722 | -0.03972 | 0.00013293 | 8.4369e-05 | 0.23878 | 0.23878 | 0.23878 | 0.98116 | -0.36081 | 0.98025 | -0.37844 | 21.866
27 | -0.23526 | -0.059564 | 0.23565 | 0.059817 | 0.00039652 | 0.00025282 | 0.35599 | 0.35599 | 0.35599 | 0.98396 | -0.30636 | 0.98577 | -0.27132 | 32.5995
28 | 0.023472 | 0.0058879 | -0.023462 | -0.0058822 | 9.2702e-06 | 5.6875e-06 | 0.035627 | 0.035627 | 0.035627 | 0.98039 | -0.37608 | 0.97997 | -0.38437 | 9.7876
29 | -0.012795 | -0.0032075 | 0.0128 | 0.0032099 | 4.5019e-06 | 2.481e-06 | 0.019437 | 0.019437 | 0.019437 | 0.97959 | -0.39175 | 0.97997 | -0.38437 | 5.3398
30 | 0.012795 | 0.0032075 | -0.012793 | -0.0032063 | 2.0882e-06 | 1.1509e-06 | 0.019437 | 0.019437 | 0.019437 | 0.97959 | -0.39175 | 0.97941 | -0.39518 | 5.3398
31 | 0.011338 | 0.0028421 | -0.011336 | -0.0028411 | 1.8734e-06 | 9.88e-07 | 0.017244 | 0.017244 | 0.017244 | 0.97842 | -0.41427 | 0.97824 | -0.41774 | 4.7373
32 | -0.11782 | -0.029758 | 0.11787 | 0.029788 | 4.822e-05 | 3.0408e-05 | 0.17927 | 0.17927 | 0.17927 | 0.97842 | -0.41427 | 0.97885 | -0.40574 | 16.4171
33 | 0.0030023 | 0.0007492 | -0.0030003 | -0.0007511 | 1.9668e-06 | -1.8992e-06 | 0.0045649 | 0.004566 | 0.004566 | 0.97842 | -0.41427 | 0.97772 | -0.42806 | 1.2544
34 | -0.12915 | -0.032615 | 0.12923 | 0.032668 | 8.3689e-05 | 5.2906e-05 | 0.19642 | 0.19642 | 0.19642 | 0.97885 | -0.40574 | 0.97955 | -0.39222 | 17.9869
35 | 0.011277 | 0.0028266 | -0.011276 | -0.0028261 | 9.7246e-07 | 5.1147e-07 | 0.017143 | 0.017143 | 0.017143 | 0.97885 | -0.40574 | 0.97876 | -0.40755 | 4.7096
36 | 0.0030003 | 0.0007511 | -0.0029996 | -0.00075178 | 7.0716e-07 | -6.8139e-07 | 0.004566 | 0.0045664 | 0.0045664 | 0.97772 | -0.42806 | 0.97747 | -0.43301 | 1.2545
37 | -0.32987 | -0.084565 | 0.32996 | 0.084621 | 8.7574e-05 | 5.5935e-05 | 0.49325 | 0.49325 | 0.49325 | 0.99651 | -0.065975 | 0.9968 | -0.060501 | 45.1694
38 | 0.015303 | 0.0038368 | -0.015298 | -0.0038341 | 4.8364e-06 | 2.7841e-06 | 0.02304 | 0.02304 | 0.02304 | 0.98833 | -0.22226 | 0.98799 | -0.22889 | 6.3298
39 | 0.24988 | 0.063573 | -0.24938 | -0.063257 | 0.00049523 | 0.00031588 | 0.37671 | 0.37671 | 0.37671 | 0.98791 | -0.23011 | 0.98577 | -0.27132 | 34.4971
40 | 0.011335 | 0.0028412 | -0.011334 | -0.0028407 | 9.6531e-07 | 5.0821e-07 | 0.017207 | 0.017207 | 0.017207 | 0.98025 | -0.37844 | 0.98016 | -0.38022 | 4.7272
41 | 0.14589 | 0.036879 | -0.14579 | -0.036818 | 9.6389e-05 | 6.1095e-05 | 0.22157 | 0.22157 | 0.22157 | 0.98025 | -0.37844 | 0.97955 | -0.39222 | 20.2903
42 | -0.0097838 | -0.0024521 | 0.0097852 | 0.0024527 | 1.3837e-06 | 6.5726e-07 | 0.014561 | 0.014561 | 0.014561 | 0.99985 | -0.0029683 | 1 | 0 | 4.0002
43 | 0.34511 | 0.088805 | -0.34451 | -0.088425 | 0.00059397 | 0.00037944 | 0.51434 | 0.51434 | 0.51434 | 1 | 0 | 0.99812 | -0.03546 | 47.1011
44 | 0.016558 | 0.0041505 | -0.016556 | -0.0041493 | 2.0674e-06 | 1.2135e-06 | 0.025153 | 0.025153 | 0.025153 | 0.97955 | -0.39222 | 0.97941 | -0.39484 | 6.9102
45 | -0.33369 | -0.085555 | 0.33409 | 0.085814 | 0.0004057 | 0.00025913 | 0.49881 | 0.49881 | 0.49881 | 0.9968 | -0.060501 | 0.99812 | -0.03546 | 45.6787

## res_trafo
| p_hv_mw | q_hv_mvar | p_lv_mw | q_lv_mvar | pl_mw | ql_mvar | i_hv_ka | i_lv_ka | vm_hv_pu | va_hv_degree | vm_lv_pu | va_lv_degree | loading_percent
0 | -1.2729e-15 | -1.3162e-15 | 0.00165 | 1.2699e-07 | 0.00165 | 1.2699e-07 | 5.2857e-17 | 0.0023815 | 0.99998 | 149.9956 | 1 | 0 | 0.2619

## res_ext_grid
| p_mw | q_mvar
0 | 0.36913 | 0.094413

## res_load
| p_mw | q_mvar
0 | 0.025229 | 0.0063229
1 | 0.0022213 | 0.00055671
2 | 0.010175 | 0.0025501
3 | 0.010354 | 0.0025949
4 | 0.042414 | 0.01063
5 | 0.0090657 | 0.0022721
6 | 0.01115 | 0.0027944
7 | 0.017084 | 0.0042816
8 | 0.011354 | 0.0028455
9 | 0.012788 | 0.0032049
10 | 0.010662 | 0.0026722
11 | 0.012793 | 0.0032063
12 | 0.011336 | 0.0028411
13 | 0.0029996 | 0.00075178
14 | 0.0059501 | 0.0014912
15 | 0.0047753 | 0.0011968
16 | 0.012491 | 0.0031304
17 | 0.0035854 | 0.00089859
18 | 0.014413 | 0.0036122
19 | 0.013341 | 0.0033437
20 | 0.013728 | 0.0034405
21 | 0.012589 | 0.003155
22 | 0.0097838 | 0.0024521
23 | 0.01259 | 0.0031554
24 | 0.011276 | 0.0028261
25 | 0.0037261 | 0.00093386
26 | 0.010419 | 0.0026113
27 | 0.015298 | 0.0038341
28 | 0.011334 | 0.0028407
29 | 0.016556 | 0.0041493

## dtypes
| element | column | dtype
0 | bus | name | object
1 | bus | vn_kv | float64
2 | bus | type | object
3 | bus | zone | object
4 | bus | in_service | bool
5 | load | name | object
6 | load | bus | uint32
7 | load | p_mw | float64
8 | load | q_mvar | float64
9 | load | const_z_percent | float64
10 | load | const_i_percent | float64
11 | load | sn_mva | float64
12 | load | scaling | float64
13 | load | in_service | bool
14 | load | type | object
15 | ext_grid | name | object
16 | ext_grid | bus | uint32
17 | ext_grid | vm_pu | float64
18 | ext_grid | va_degree | float64
19 | ext_grid | slack_weight | float64
20 | ext_grid | in_service | bool
21 | line | name | object
22 | line | std_type | object
23 | line | from_bus | uint32
24 | line | to_bus | uint32
25 | line | length_km | float64
26 | line | r_ohm_per_km | float64
27 | line | x_ohm_per_km | float64
28 | line | c_nf_per_km | float64
29 | line | g_us_per_km | float64
30 | line | max_i_ka | float64
31 | line | df | float64
32 | line | parallel | uint32
33 | line | type | object
34 | line | in_service | bool
35 | trafo | name | object
36 | trafo | std_type | object
37 | trafo | hv_bus | uint32
38 | trafo | lv_bus | uint32
39 | trafo | sn_mva | float64
40 | trafo | vn_hv_kv | float64
41 | trafo | vn_lv_kv | float64
42 | trafo | vk_percent | float64
43 | trafo | vkr_percent | float64
44 | trafo | pfe_kw | float64
45 | trafo | i0_percent | float64
46 | trafo | shift_degree | float64
47 | trafo | tap_side | object
48 | trafo | tap_neutral | int32
49 | trafo | tap_min | int32
50 | trafo | tap_max | int32
51 | trafo | tap_step_percent | float64
52 | trafo | tap_step_degree | float64
53 | trafo | tap_pos | int32
54 | trafo | tap_phase_shifter | bool
55 | trafo | parallel | uint32
56 | trafo | df | float64
57 | trafo | in_service | bool
58 | line_geodata | coords | object
59 | bus_geodata | x | float64
60 | bus_geodata | y | float64
61 | bus_geodata | coords | object
62 | res_bus | vm_pu | float64
63 | res_bus | va_degree | float64
64 | res_bus | p_mw | float64
65 | res_bus | q_mvar | float64
66 | res_line | p_from_mw | float64
67 | res_line | q_from_mvar | float64
68 | res_line | p_to_mw | float64
69 | res_line | q_to_mvar | float64
70 | res_line | pl_mw | float64
71 | res_line | ql_mvar | float64
72 | res_line | i_from_ka | float64
73 | res_line | i_to_ka | float64
74 | res_line | i_ka | float64
75 | res_line | vm_from_pu | float64
76 | res_line | va_from_degree | float64
77 | res_line | vm_to_pu | float64
78 | res_line | va_to_degree | float64
79 | res_line | loading_percent | float64
80 | res_trafo | p_hv_mw | float64
81 | res_trafo | q_hv_mvar | float64
82 | res_trafo | p_lv_mw | float64
83 | res_trafo | q_lv_mvar | float64
84 | res_trafo | pl_mw | float64
85 | res_trafo | ql_mvar | float64
86 | res_trafo | i_hv_ka | float64
87 | res_trafo | i_lv_ka | float64
88 | res_trafo | vm_hv_pu | float64
89 | res_trafo | va_hv_degree | float64
90 | res_trafo | vm_lv_pu | float64
91 | res_trafo | va_lv_degree | float64
92 | res_trafo | loading_percent | float64
93 | res_ext_grid | p_mw | float64
94 | res_ext_grid | q_mvar | float64
95 | res_load | p_mw | float64
96 | res_load | q_mvar | float64

## parameters
| version | format_version | converged | OPF_converged | name | f_hz | sn_mva
0 | 2.14.6 | 2.14.0 | TRUE | FALSE |  | 50 | 1