## bus
| name | vn_kv | type | zone | in_service
0 | bus_LV_261-138_0_4_node_0 | 0.4 | n |  | TRUE
1 | bus_LV_261-138_0_4_node_2 | 0.4 | n |  | TRUE
2 | bus_LV_261-138_0_4_node_9 | 0.4 | n |  | TRUE
3 | bus_LV_261-138_0_4_node_3 | 0.4 | n |  | TRUE
4 | bus_LV_261-138_0_4_node_7 | 0.4 | n |  | TRUE
5 | bus_LV_261-138_0_4_node_13 | 0.4 | n |  | TRUE
6 | bus_LV_261-138_0_4_node_5 | 0.4 | n |  | TRUE
7 | bus_LV_261-138_0_4_node_18 | 0.4 | n |  | TRUE
8 | bus_LV_261-138_0_4_node_20 | 0.4 | n |  | TRUE
9 | bus_LV_261-138_0_4_node_6 | 0.4 | n |  | TRUE
10 | bus_LV_261-138_0_4_node_21 | 0.4 | n |  | TRUE
11 | bus_LV_261-138_0_4_node_22 | 0.4 | n |  | TRUE
12 | bus_LV_261-138_0_4_node_27 | 0.4 | n |  | TRUE
13 | bus_LV_261-138_0_4_node_8 | 0.4 | n |  | TRUE
14 | bus_LV_261-138_0_4_node_28 | 0.4 | n |  | TRUE
15 | bus_LV_261-138_0_4_node_31 | 0.4 | n |  | TRUE
16 | bus_LV_261-138_0_4_node_29 | 0.4 | n |  | TRUE
17 | bus_LV_261-138_0_4_node_11 | 0.4 | n |  | TRUE
18 | bus_LV_261-138_0_4_node_26 | 0.4 | n |  | TRUE
19 | bus_LV_261-138_0_4_node_25 | 0.4 | n |  | TRUE
20 | bus_LV_261-138_0_4_node_16 | 0.4 | n |  | TRUE
21 | bus_LV_261-138_0_4_node_23 | 0.4 | n |  | TRUE
22 | bus_LV_261-138_0_4_node_30 | 0.4 | n |  | TRUE
23 | bus_LV_261-138_0_4_node_12 | 0.4 | n |  | TRUE
24 | bus_LV_261-138_0_4_node_14 | 0.4 | n |  | TRUE
25 | bus_LV_261-138_0_4_node_24 | 0.4 | n |  | TRUE
26 | bus_LV_261-138_0_4_node_15 | 0.4 | n |  | TRUE
27 | bus_LV_261-138_0_4_node_17 | 0.4 | n |  | TRUE
28 | bus_LV_261-138_0_4_node_19 | 0.4 | n |  | TRUE
29 | bus_MV_538_0_node_0 | 20 | n |  | TRUE

## load
| name | bus | p_mw | q_mvar | const_z_percent | const_i_percent | sn_mva | scaling | in_service | type
0 | LV_261-138_0_4_load_0 | 0 | 0.023589 | 0.005912 | 0 | 0 |  | 1 | TRUE | wye
1 | LV_261-138_0_4_load_13 | 5 | 0.010412 | 0.0026094 | 0 | 0 |  | 1 | TRUE | wye
2 | LV_261-138_0_4_load_18 | 7 | 0.024094 | 0.0060386 | 0 | 0 |  | 1 | TRUE | wye
3 | LV_261-138_0_4_load_20 | 8 | 0.017068 | 0.0042775 | 0 | 0 |  | 1 | TRUE | wye
4 | LV_261-138_0_4_load_21 | 10 | 0.035251 | 0.0088347 | 0 | 0 |  | 1 | TRUE | wye
5 | LV_261-138_0_4_load_22 | 11 | 0.027271 | 0.0068349 | 0 | 0 |  | 1 | TRUE | wye
6 | LV_261-138_0_4_load_27 | 12 | 0.013813 | 0.0034618 | 0 | 0 |  | 1 | TRUE | wye
7 | LV_261-138_0_4_load_28 | 14 | 0.0075827 | 0.0019004 | 0 | 0 |  | 1 | TRUE | wye
8 | LV_261-138_0_4_load_31 | 15 | 0.023262 | 0.00583 | 0 | 0 |  | 1 | TRUE | wye
9 | LV_261-138_0_4_load_29 | 16 | 0.011925 | 0.0029887 | 0 | 0 |  | 1 | TRUE | wye
10 | LV_261-138_0_4_load_11 | 17 | 0.015958 | 0.0039995 | 0 | 0 |  | 1 | TRUE | wye
11 | LV_261-138_0_4_load_26 | 18 | 0.0061177 | 0.0015332 | 0 | 0 |  | 1 | TRUE | wye
12 | LV_261-138_0_4_load_25 | 19 | 0.0082783 | 0.0020747 | 0 | 0 |  | 1 | TRUE | wye
13 | LV_261-138_0_4_load_16 | 20 | 0.030323 | 0.0075996 | 0 | 0 |  | 1 | TRUE | wye
14 | LV_261-138_0_4_load_23 | 21 | 0.024935 | 0.0062492 | 0 | 0 |  | 1 | TRUE | wye
15 | LV_261-138_0_4_load_30 | 22 | 0.01605 | 0.0040226 | 0 | 0 |  | 1 | TRUE | wye
16 | LV_261-138_0_4_load_12 | 23 | 0.017541 | 0.0043962 | 0 | 0 |  | 1 | TRUE | wye
17 | LV_261-138_0_4_load_14 | 24 | 0.0080083 | 0.0020071 | 0 | 0 |  | 1 | TRUE | wye
18 | LV_261-138_0_4_load_24 | 25 | 0.011756 | 0.0029463 | 0 | 0 |  | 1 | TRUE | wye
19 | LV_261-138_0_4_load_15 | 26 | 0.019226 | 0.0048185 | 0 | 0 |  | 1 | TRUE | wye
20 | LV_261-138_0_4_load_17 | 27 | 0.013498 | 0.0033828 | 0 | 0 |  | 1 | TRUE | wye
21 | LV_261-138_0_4_load_19 | 28 | 0.011205 | 0.0028083 | 0 | 0 |  | 1 | TRUE | wye

## ext_grid
| name | bus | vm_pu | va_degree | slack_weight | in_service
0 |  | 25 | 1 | 0 | 1 | TRUE

## line
| name | std_type | from_bus | to_bus | length_km | r_ohm_per_km | x_ohm_per_km | c_nf_per_km | g_us_per_km | max_i_ka | df | parallel | type | in_service
0 | LV_261-138_0_4_line_0 |  | 0 | 1 | 0.025806 | 0.125 | 0.08 | 261 | 0 | 0.364 | 1 | 1 | cs | TRUE
1 | LV_261-138_0_4_line_1 |  | 1 | 2 | 0.034797 | 0.125 | 0.08 | 261 | 0 | 0.364 | 1 | 1 | cs | TRUE
2 | LV_261-138_0_4_line_2 |  | 2 | 15 | 0.0075956 | 0.125 | 0.08 | 261 | 0 | 0.364 | 1 | 1 | cs | TRUE
3 | LV_261-138_0_4_line_3 |  | 2 | 16 | 0.0095986 | 0.125 | 0.08 | 261 | 0 | 0.364 | 1 | 1 | cs | TRUE
4 | LV_261-138_0_4_line_4 |  | 3 | 4 | 0.00686 | 0.125 | 0.08 | 261 | 0 | 0.364 | 1 | 1 | cs | TRUE
5 | LV_261-138_0_4_line_5 |  | 3 | 5 | 0.0092573 | 0.125 | 0.08 | 261 | 0 | 0.364 | 1 | 1 | cs | TRUE
6 | LV_261-138_0_4_line_6 |  | 4 | 12 | 0.0083713 | 0.125 | 0.08 | 261 | 0 | 0.364 | 1 | 1 | cs | TRUE
7 | LV_261-138_0_4_line_7 |  | 5 | 17 | 0.0012895 | 0.125 | 0.08 | 261 | 0 | 0.364 | 1 | 1 | cs | TRUE
8 | LV_261-138_0_4_line_8 |  | 6 | 7 | 0.020468 | 0.125 | 0.08 | 261 | 0 | 0.364 | 1 | 1 | cs | TRUE
9 | LV_261-138_0_4_line_9 |  | 6 | 8 | 0.007204 | 0.125 | 0.08 | 261 | 0 | 0.364 | 1 | 1 | cs | TRUE
10 | LV_261-138_0_4_line_10 |  | 7 | 20 | 0.0048754 | 0.125 | 0.08 | 261 | 0 | 0.364 | 1 | 1 | cs | TRUE
11 | LV_261-138_0_4_line_11 |  | 8 | 9 | 0.018303 | 0.125 | 0.08 | 261 | 0 | 0.364 | 1 | 1 | cs | TRUE
12 | LV_261-138_0_4_line_12 |  | 9 | 10 | 0.0077016 | 0.125 | 0.08 | 261 | 0 | 0.364 | 1 | 2 | cs | TRUE
13 | LV_261-138_0_4_line_13 |  | 9 | 11 | 0.018367 | 0.125 | 0.08 | 261 | 0 | 0.364 | 1 | 1 | cs | TRUE
14 | LV_261-138_0_4_line_14 |  | 10 | 21 | 0.0039166 | 0.125 | 0.08 | 261 | 0 | 0.364 | 1 | 3 | cs | TRUE
15 | LV_261-138_0_4_line_15 |  | 11 | 15 | 0.012428 | 0.125 | 0.08 | 261 | 0 | 0.364 | 1 | 1 | cs | TRUE
16 | LV_261-138_0_4_line_16 |  | 12 | 13 | 0.013664 | 0.125 | 0.08 | 261 | 0 | 0.364 | 1 | 1 | cs | TRUE
17 | LV_261-138_0_4_line_17 |  | 13 | 14 | 0.0081519 | 0.125 | 0.08 | 261 | 0 | 0.364 | 1 | 1 | cs | TRUE
18 | LV_261-138_0_4_line_18 |  | 16 | 22 | 0.0083059 | 0.125 | 0.08 | 261 | 0 | 0.364 | 1 | 1 | cs | TRUE
19 | LV_261-138_0_4_line_19 |  | 17 | 23 | 0.01326 | 0.125 | 0.08 | 261 | 0 | 0.364 | 1 | 1 | cs | TRUE
20 | LV_261-138_0_4_line_20 |  | 18 | 19 | 0.0086085 | 0.125 | 0.08 | 261 | 0 | 0.364 | 1 | 1 | cs | TRUE
21 | LV_261-138_0_4_line_21 |  | 19 | 28 | 0.0040588 | 0.125 | 0.08 | 261 | 0 | 0.364 | 1 | 1 | cs | TRUE
22 | LV_261-138_0_4_line_22 |  | 20 | 26 | 0.014459 | 0.125 | 0.08 | 261 | 0 | 0.364 | 1 | 1 | cs | TRUE
23 | LV_261-138_0_4_line_23 |  | 21 | 25 | 0.013005 | 0.125 | 0.08 | 261 | 0 | 0.364 | 1 | 3 | cs | TRUE
24 | LV_261-138_0_4_line_24 |  | 23 | 24 | 0.011713 | 0.125 | 0.08 | 261 | 0 | 0.364 | 1 | 1 | cs | TRUE
25 | LV_261-138_0_4_line_25 |  | 24 | 25 | 0.0092397 | 0.125 | 0.08 | 261 | 0 | 0.364 | 1 | 1 | cs | TRUE
26 | LV_261-138_0_4_line_26 |  | 26 | 27 | 0.0013974 | 0.125 | 0.08 | 261 | 0 | 0.364 | 1 | 1 | cs | TRUE
27 | LV_261-138_0_4_line_27 |  | 27 | 28 | 0.0073569 | 0.125 | 0.08 | 261 | 0 | 0.364 | 1 | 1 | cs | TRUE

## trafo
| name | std_type | hv_bus | lv_bus | sn_mva | vn_hv_kv | vn_lv_kv | vk_percent | vkr_percent | pfe_kw | i0_percent | shift_degree | tap_side | tap_neutral | tap_min | tap_max | tap_step_percent | tap_step_degree | tap_pos | tap_phase_shifter | parallel | df | in_service
0 | LV_261-138_0_4_trafo_24 | 0.63 MVA 20/0.4 kV | 29 | 25 | 0.63 | 20 | 0.4 | 6 | 1.206 | 1.65 | 0.2619 | 150 | hv | 0 | -2 | 2 | 2.5 | 0 | 0 | FALSE | 1 | 1 | TRUE

## line_geodata
| x0 | y0 | x1 | y1 | x2 | y2 | x3 | y3 | x4 | y4 | x5 | y5
0 | 2683392.2975 | 1247354.7829 | 2683392.4835 | 1247352.8397 | 2683392.9955 | 1247347.5875 | 2683395.1481 | 1247331.4948 | 2683395.4586 | 1247329.1751
1 | 2683392.2975 | 1247354.7829 | 2683397.7567 | 1247354.9376 | 2683402.3775 | 1247355.0805 | 2683403.9762 | 1247339.7027 | 2683408.7952 | 1247334.3555 | 2683410.1688 | 1247332.8292
2 | 2683410.1688 | 1247332.8292 | 2683410.3766 | 1247332.0204 | 2683412.2022 | 1247325.511
3 | 2683410.1688 | 1247332.8292 | 2683419.4697 | 1247335.2015
4 | 2683479.3322 | 1247332.7245 | 2683482.6199 | 1247326.6997
5 | 2683482.6199 | 1247326.6997 | 2683474.5177 | 1247322.2217
6 | 2683479.3322 | 1247332.7245 | 2683475.7638 | 1247340.2972
7 | 2683473.389 | 1247321.5979 | 2683474.5177 | 1247322.2217
8 | 2683429.2914 | 1247271.9089 | 2683437.1999 | 1247274.611 | 2683443.589 | 1247276.8581 | 2683443.8475 | 1247278.8855 | 2683446.8589 | 1247280.2211
9 | 2683429.2914 | 1247271.9089 | 2683428.612 | 1247274.0231 | 2683426.8823 | 1247278.6966
10 | 2683451.3156 | 1247282.1979 | 2683446.8589 | 1247280.2211
11 | 2683420.5542 | 1247295.8703 | 2683420.8459 | 1247295.0071 | 2683426.8823 | 1247278.6966
12 | 2683420.5542 | 1247295.8703 | 2683427.6243 | 1247298.9247
13 | 2683420.5542 | 1247295.8703 | 2683420.2541 | 1247296.8001 | 2683415.5582 | 1247313.5444
14 | 2683431.2197 | 1247300.4781 | 2683427.6243 | 1247298.9247
15 | 2683412.2022 | 1247325.511 | 2683415.5582 | 1247313.5444
16 | 2683471.3465 | 1247353.2049 | 2683474.5591 | 1247342.8536 | 2683475.7638 | 1247340.2972
17 | 2683471.3465 | 1247353.2049 | 2683463.3738 | 1247351.5049
18 | 2683419.4697 | 1247335.2015 | 2683427.5179 | 1247337.2543 | 2683427.5179 | 1247337.2543
19 | 2683473.389 | 1247321.5979 | 2683461.7839 | 1247315.184
20 | 2683483.113 | 1247298.6325 | 2683475.8126 | 1247294.0707
21 | 2683475.8126 | 1247294.0707 | 2683472.3705 | 1247291.9199
22 | 2683464.5328 | 1247288.0602 | 2683451.3156 | 1247282.1979
23 | 2683431.2197 | 1247300.4781 | 2683443.1578 | 1247305.6356
24 | 2683461.7839 | 1247315.184 | 2683451.5327 | 1247309.5183
25 | 2683451.5327 | 1247309.5183 | 2683449.3403 | 1247308.3066 | 2683443.1578 | 1247305.6356
26 | 2683464.5328 | 1247288.0602 | 2683465.8102 | 1247288.6268
27 | 2683472.3705 | 1247291.9199 | 2683470.2568 | 1247290.5991 | 2683465.8102 | 1247288.6268

## bus_geodata
| x | y | coords
0 | 2683395.4586 | 1247329.1751
1 | 2683392.2975 | 1247354.7829
2 | 2683410.1688 | 1247332.8292
3 | 2683482.6199 | 1247326.6997
4 | 2683479.3322 | 1247332.7245
5 | 2683474.5177 | 1247322.2217
6 | 2683429.2914 | 1247271.9089
7 | 2683446.8589 | 1247280.2211
8 | 2683426.8823 | 1247278.6966
9 | 2683420.5542 | 1247295.8703
10 | 2683427.6243 | 1247298.9247
11 | 2683415.5582 | 1247313.5444
12 | 2683475.7638 | 1247340.2972
13 | 2683471.3465 | 1247353.2049
14 | 2683463.3738 | 1247351.5049
15 | 2683412.2022 | 1247325.511
16 | 2683419.4697 | 1247335.2015
17 | 2683473.389 | 1247321.5979
18 | 2683483.113 | 1247298.6325
19 | 2683475.8126 | 1247294.0707
20 | 2683451.3156 | 1247282.1979
21 | 2683431.2197 | 1247300.4781
22 | 2683427.5179 | 1247337.2543
23 | 2683461.7839 | 1247315.184
24 | 2683451.5327 | 1247309.5183
25 | 2683443.1578 | 1247305.6356
26 | 2683464.5328 | 1247288.0602
27 | 2683465.8102 | 1247288.6268
28 | 2683472.3705 | 1247291.9199
29 | 2683420.5542 | 1247295.8703

## line_std_types
| c_nf_per_km | r_ohm_per_km | x_ohm_per_km | max_i_ka | type | q_mm2 | alpha | voltage_rating
NAYY 4x50 SE | 210 | 0.642 | 0.083 | 0.142 | cs | 50 | 0.00403 | LV
NAYY 4x120 SE | 264 | 0.225 | 0.08 | 0.242 | cs | 120 | 0.00403 | LV
NAYY 4x150 SE | 261 | 0.208 | 0.08 | 0.27 | cs | 150 | 0.00403 | LV
NA2XS2Y 1x95 RM/25 12/20 kV | 216 | 0.313 | 0.132 | 0.252 | cs | 95 | 0.00403 | MV
NA2XS2Y 1x185 RM/25 12/20 kV | 273 | 0.161 | 0.117 | 0.362 | cs | 185 | 0.00403 | MV
NA2XS2Y 1x240 RM/25 12/20 kV | 304 | 0.122 | 0.112 | 0.421 | cs | 240 | 0.00403 | MV
NA2XS2Y 1x95 RM/25 6/10 kV | 315 | 0.313 | 0.123 | 0.249 | cs | 95 | 0.00403 | MV
NA2XS2Y 1x185 RM/25 6/10 kV | 406 | 0.161 | 0.11 | 0.358 | cs | 185 | 0.00403 | MV
NA2XS2Y 1x240 RM/25 6/10 kV | 456 | 0.122 | 0.105 | 0.416 | cs | 240 | 0.00403 | MV
NA2XS2Y 1x150 RM/25 12/20 kV | 250 | 0.206 | 0.116 | 0.319 | cs | 150 | 0.00403 | MV
NA2XS2Y 1x120 RM/25 12/20 kV | 230 | 0.253 | 0.119 | 0.283 | cs | 120 | 0.00403 | MV
NA2XS2Y 1x70 RM/25 12/20 kV | 190 | 0.443 | 0.132 | 0.22 | cs | 70 | 0.00403 | MV
NA2XS2Y 1x150 RM/25 6/10 kV | 360 | 0.206 | 0.11 | 0.315 | cs | 150 | 0.00403 | MV
NA2XS2Y 1x120 RM/25 6/10 kV | 340 | 0.253 | 0.113 | 0.28 | cs | 120 | 0.00403 | MV
NA2XS2Y 1x70 RM/25 6/10 kV | 280 | 0.443 | 0.123 | 0.217 | cs | 70 | 0.00403 | MV
N2XS(FL)2Y 1x120 RM/35 64/110 kV | 112 | 0.153 | 0.166 | 0.366 | cs | 120 | 0.00393 | HV
N2XS(FL)2Y 1x185 RM/35 64/110 kV | 125 | 0.099 | 0.156 | 0.457 | cs | 185 | 0.00393 | HV
N2XS(FL)2Y 1x240 RM/35 64/110 kV | 135 | 0.075 | 0.149 | 0.526 | cs | 240 | 0.00393 | HV
N2XS(FL)2Y 1x300 RM/35 64/110 kV | 144 | 0.06 | 0.144 | 0.588 | cs | 300 | 0.00393 | HV
15-AL1/3-ST1A 0.4 | 11 | 1.8769 | 0.35 | 0.105 | ol | 16 | 0.00403 | LV
24-AL1/4-ST1A 0.4 | 11.25 | 1.2012 | 0.335 | 0.14 | ol | 24 | 0.00403 | LV
48-AL1/8-ST1A 0.4 | 12.2 | 0.5939 | 0.3 | 0.21 | ol | 48 | 0.00403 | LV
94-AL1/15-ST1A 0.4 | 13.2 | 0.306 | 0.29 | 0.35 | ol | 94 | 0.00403 | LV
34-AL1/6-ST1A 10.0 | 9.7 | 0.8342 | 0.36 | 0.17 | ol | 34 | 0.00403 | MV
48-AL1/8-ST1A 10.0 | 10.1 | 0.5939 | 0.35 | 0.21 | ol | 48 | 0.00403 | MV
70-AL1/11-ST1A 10.0 | 10.4 | 0.4132 | 0.339 | 0.29 | ol | 70 | 0.00403 | MV
94-AL1/15-ST1A 10.0 | 10.75 | 0.306 | 0.33 | 0.35 | ol | 94 | 0.00403 | MV
122-AL1/20-ST1A 10.0 | 11.1 | 0.2376 | 0.323 | 0.41 | ol | 122 | 0.00403 | MV
149-AL1/24-ST1A 10.0 | 11.25 | 0.194 | 0.315 | 0.47 | ol | 149 | 0.00403 | MV
34-AL1/6-ST1A 20.0 | 9.15 | 0.8342 | 0.382 | 0.17 | ol | 34 | 0.00403 | MV
48-AL1/8-ST1A 20.0 | 9.5 | 0.5939 | 0.372 | 0.21 | ol | 48 | 0.00403 | MV
70-AL1/11-ST1A 20.0 | 9.7 | 0.4132 | 0.36 | 0.29 | ol | 70 | 0.00403 | MV
94-AL1/15-ST1A 20.0 | 10 | 0.306 | 0.35 | 0.35 | ol | 94 | 0.00403 | MV
122-AL1/20-ST1A 20.0 | 10.3 | 0.2376 | 0.344 | 0.41 | ol | 122 | 0.00403 | MV
149-AL1/24-ST1A 20.0 | 10.5 | 0.194 | 0.337 | 0.47 | ol | 149 | 0.00403 | MV
184-AL1/30-ST1A 20.0 | 10.75 | 0.1571 | 0.33 | 0.535 | ol | 184 | 0.00403 | MV
243-AL1/39-ST1A 20.0 | 11 | 0.1188 | 0.32 | 0.645 | ol | 243 | 0.00403 | MV
48-AL1/8-ST1A 110.0 | 8 | 0.5939 | 0.46 | 0.21 | ol | 48 | 0.00403 | HV
70-AL1/11-ST1A 110.0 | 8.4 | 0.4132 | 0.45 | 0.29 | ol | 70 | 0.00403 | HV
94-AL1/15-ST1A 110.0 | 8.65 | 0.306 | 0.44 | 0.35 | ol | 94 | 0.00403 | HV
122-AL1/20-ST1A 110.0 | 8.5 | 0.2376 | 0.43 | 0.41 | ol | 122 | 0.00403 | HV
149-AL1/24-ST1A 110.0 | 8.75 | 0.194 | 0.41 | 0.47 | ol | 149 | 0.00403 | HV
184-AL1/30-ST1A 110.0 | 8.8 | 0.1571 | 0.4 | 0.535 | ol | 184 | 0.00403 | HV
243-AL1/39-ST1A 110.0 | 9 | 0.1188 | 0.39 | 0.645 | ol | 243 | 0.00403 | HV
305-AL1/39-ST1A 110.0 | 9.2 | 0.0949 | 0.38 | 0.74 | ol | 305 | 0.00403 | HV
490-AL1/64-ST1A 110.0 | 9.75 | 0.059 | 0.37 | 0.96 | ol | 490 | 0.00403 | HV
679-AL1/86-ST1A 110.0 | 9.95 | 0.042 | 0.36 | 1.15 | ol | 679 | 0.00403 | HV
490-AL1/64-ST1A 220.0 | 10 | 0.059 | 0.285 | 0.96 | ol | 490 | 0.00403 | HV
679-AL1/86-ST1A 220.0 | 11.7 | 0.042 | 0.275 | 1.15 | ol | 679 | 0.00403 | HV
490-AL1/64-ST1A 380.0 | 11 | 0.059 | 0.253 | 0.96 | ol | 490 | 0.00403 | HV
679-AL1/86-ST1A 380.0 | 14.6 | 0.042 | 0.25 | 1.15 | ol | 679 | 0.00403 | HV

## trafo_std_types
| i0_percent | pfe_kw | vkr_percent | sn_mva | vn_lv_kv | vn_hv_kv | vk_percent | shift_degree | vector_group | tap_side | tap_neutral | tap_min | tap_max | tap_step_degree | tap_step_percent | tap_phase_shifter
160 MVA 380/110 kV | 0.06 | 60 | 0.25 | 160 | 110 | 380 | 12.2 | 0 | Yy0 | hv | 0 | -9 | 9 | 0 | 1.5 | FALSE
100 MVA 220/110 kV | 0.06 | 55 | 0.26 | 100 | 110 | 220 | 12 | 0 | Yy0 | hv | 0 | -9 | 9 | 0 | 1.5 | FALSE
63 MVA 110/20 kV | 0.04 | 22 | 0.32 | 63 | 20 | 110 | 18 | 150 | YNd5 | hv | 0 | -9 | 9 | 0 | 1.5 | FALSE
40 MVA 110/20 kV | 0.05 | 18 | 0.34 | 40 | 20 | 110 | 16.2 | 150 | YNd5 | hv | 0 | -9 | 9 | 0 | 1.5 | FALSE
25 MVA 110/20 kV | 0.07 | 14 | 0.41 | 25 | 20 | 110 | 12 | 150 | YNd5 | hv | 0 | -9 | 9 | 0 | 1.5 | FALSE
63 MVA 110/10 kV | 0.04 | 22 | 0.32 | 63 | 10 | 110 | 18 | 150 | YNd5 | hv | 0 | -9 | 9 | 0 | 1.5 | FALSE
40 MVA 110/10 kV | 0.05 | 18 | 0.34 | 40 | 10 | 110 | 16.2 | 150 | YNd5 | hv | 0 | -9 | 9 | 0 | 1.5 | FALSE
25 MVA 110/10 kV | 0.07 | 14 | 0.41 | 25 | 10 | 110 | 12 | 150 | YNd5 | hv | 0 | -9 | 9 | 0 | 1.5 | FALSE
0.25 MVA 20/0.4 kV | 0.32 | 0.8 | 1.44 | 0.25 | 0.4 | 20 | 6 | 150 | Yzn5 | hv | 0 | -2 | 2 | 0 | 2.5 | FALSE
0.4 MVA 20/0.4 kV | 0.3375 | 1.35 | 1.425 | 0.4 | 0.4 | 20 | 6 | 150 | Dyn5 | hv | 0 | -2 | 2 | 0 | 2.5 | FALSE
0.63 MVA 20/0.4 kV | 0.2619 | 1.65 | 1.206 | 0.63 | 0.4 | 20 | 6 | 150 | Dyn5 | hv | 0 | -2 | 2 | 0 | 2.5 | FALSE
0.25 MVA 10/0.4 kV | 0.24 | 0.6 | 1.2 | 0.25 | 0.4 | 10 | 4 | 150 | Dyn5 | hv | 0 | -2 | 2 | 0 | 2.5 | FALSE
0.4 MVA 10/0.4 kV | 0.2375 | 0.95 | 1.325 | 0.4 | 0.4 | 10 | 4 | 150 | Dyn5 | hv | 0 | -2 | 2 | 0 | 2.5 | FALSE
0.63 MVA 10/0.4 kV | 0.1873 | 1.18 | 1.0794 | 0.63 | 0.4 | 10 | 4 | 150 | Dyn5 | hv | 0 | -2 | 2 | 0 | 2.5 | FALSE

## trafo3w_std_types
| sn_hv_mva | sn_mv_mva | sn_lv_mva | vn_hv_kv | vn_mv_kv | vn_lv_kv | vk_hv_percent | vk_mv_percent | vk_lv_percent | vkr_hv_percent | vkr_mv_percent | vkr_lv_percent | pfe_kw | i0_percent | shift_mv_degree | shift_lv_degree | vector_group | tap_side | tap_neutral | tap_min | tap_max | tap_step_percent
63/25/38 MVA 110/20/10 kV | 63 | 25 | 38 | 110 | 20 | 10 | 10.4 | 10.4 | 10.4 | 0.28 | 0.32 | 0.35 | 35 | 0.89 | 0 | 0 | YN0yn0yn0 | hv | 0 | -10 | 10 | 1.2
63/25/38 MVA 110/10/10 kV | 63 | 25 | 38 | 110 | 10 | 10 | 10.4 | 10.4 | 10.4 | 0.28 | 0.32 | 0.35 | 35 | 0.89 | 0 | 0 | YN0yn0yn0 | hv | 0 | -10 | 10 | 1.2

## fuse_std_types
| fuse_type | i_rated_a | t_avg | t_min | t_total | x_avg | x_min | x_total
HV 100A | HV 100A | 100 | 0 | [10.0, 3.64, 0.854, 0.281, 0.1, 0.0531, 0.022, 0.01] | [10.0, 4.267, 1.21, 0.403, 0.1, 0.058, 0.022, 0.01] | 0 | [300.0, 350.0, 450.0, 550.0, 700.0, 850.0, 1200.0, 1752.0] | [600.0, 700.0, 900.0, 1150.0, 1665.0, 2000.0, 3000.0, 4313.0]
HV 10A | HV 10A | 10 | 0 | [10.0, 1675.0, 0.344, 0.156, 0.1, 0.0417, 0.0171, 0.01] | [10.0, 1.3, 0.3, 0.155, 0.1, 0.0555, 0.023, 0.01] | 0 | [30.0, 32.0, 35.0, 37.0, 39.0, 50.0, 70.0, 88.0] | [60.0, 70.0, 80.0, 87.0, 94.0, 110.0, 150.0, 216.0]
HV 125A | HV 125A | 125 | 0 | [10.0, 1.82, 0.344, 0.1, 0.0467, 0.0269, 0.01] | [10.0, 2.478, 0.426, 0.1, 0.0427, 0.0211, 0.01] | 0 | [375.0, 500.0, 700.0, 925.0, 1200.0, 1500.0, 2341.0] | [750.0, 1000.0, 1500.0, 2200.0, 3000.0, 4000.0, 5765.0]
HV 160A | HV 160A | 160 | 0 | [10.0, 4.15, 1.03, 0.198, 0.1, 0.051, 0.0172, 0.01] | [10.0, 2.3, 0.734, 0.274, 0.1, 0.046, 0.0177, 0.01] | 0 | [480.0, 550.0, 700.0, 1000.0, 1260.0, 1600.0, 2500.0, 3227.0] | [960.0, 1300.0, 1700.0, 2200.0, 2996.0, 4000.0, 6000.0, 7946.0]
HV 16A | HV 16A | 16 | 0 | [10.0, 0.352, 0.164, 0.1, 0.0649, 0.0342, 0.01] | [10.0, 2.34, 0.722, 0.181, 0.1, 0.055, 0.0296, 0.01] | 0 | [48.0, 60.0, 65.0, 71.0, 80.0, 100.0, 162.0] | [96.0, 110.0, 125.0, 150.0, 168.0, 200.0, 250.0, 398.0]
HV 200A | HV 200A | 200 | 0 | [10.0, 4.267, 1.21, 0.403, 0.1, 0.058, 0.022, 0.01] | [10.0, 3.73, 1.654, 0.328, 0.1, 0.0531, 0.019, 0.01] | 0 | [600.0, 700.0, 900.0, 1150.0, 1665.0, 2000.0, 3000.0, 4313.0] | [1200.0, 1500.0, 1800.0, 2700.0, 3960.0, 5000.0, 7500.0, 10620.0]
HV 20A | HV 20A | 20 | 0 | [10.0, 1.3, 0.3, 0.155, 0.1, 0.0555, 0.023, 0.01] | [10.0, 1.3, 0.161, 0.1, 0.0611, 0.0399, 0.0141, 0.01] | 0 | [60.0, 70.0, 80.0, 87.0, 94.0, 110.0, 150.0, 216.0] | [120.0, 150.0, 200.0, 223.0, 260.0, 300.0, 450.0, 532.0]
HV 25A | HV 25A | 25 | 0 | [10.0, 2.512, 0.833, 0.299, 0.1, 0.0372, 0.0223, 0.01] | [10.0, 3.125, 0.597, 0.198, 0.1, 0.0378, 0.022, 0.01] | 0 | [75.0, 82.0, 90.0, 100.0, 124.0, 170.0, 200.0, 289.0] | [150.0, 170.0, 210.0, 250.0, 294.0, 400.0, 500.0, 711.0]
HV 31.5A | HV 31.5A | 31.5 | 0 | [10.0, 2.34, 0.722, 0.181, 0.1, 0.055, 0.0296, 0.01] | [10.0, 2.84, 0.368, 0.164, 0.1, 0.0621, 0.0378, 0.0195, 0.01] | 0 | [95.0, 110.0, 125.0, 150.0, 165.0, 200.0, 250.0, 390.0] | [189.0, 220.0, 300.0, 350.0, 393.0, 450.0, 530.0, 700.0, 960.0]
HV 40A | HV 40A | 40 | 0 | [10.0, 1.3, 0.161, 0.1, 0.0611, 0.0399, 0.0141, 0.01] | [10.0, 2.05, 0.369, 0.198, 0.1, 0.051, 0.0298, 0.01] | 0 | [120.0, 150.0, 200.0, 223.0, 260.0, 300.0, 450.0, 532.0] | [240.0, 300.0, 400.0, 450.0, 530.0, 650.0, 800.0, 1311.0]
HV 50A | HV 50A | 50 | 0 | [10.0, 3.215, 0.597, 0.198, 0.1, 0.0378, 0.022, 0.01] | [10.0, 3.64, 0.854, 0.281, 0.1, 0.0531, 0.022, 0.01] | 0 | [150.0, 170.0, 210.0, 250.0, 294.0, 400.0, 500.0, 711.0] | [300.0, 350.0, 450.0, 550.0, 700.0, 850.0, 1200.0, 1752.0]
HV 6.3A | HV 6.3A | 6.3 | 0 | [10.0, 1.39, 0.344, 0.168, 0.1, 0.056, 0.0263, 0.01] | [10.0, 1.711, 0.516, 0.198, 0.1, 0.0634, 0.0303, 0.01] | 0 | [19.0, 19.5, 20.4, 20.8, 22.0, 25.0, 32.0, 48.0] | [38.0, 40.0, 43.0, 48.0, 53.0, 60.0, 75.0, 118.0]
HV 63A | HV 63A | 63 | 0 | [10.0, 2.84, 0.368, 0.164, 0.1, 0.0621, 0.0378, 0.0195, 0.01] | [10.0, 1.82, 0.344, 0.1, 0.0467, 0.0269, 0.01] | 0 | [189.0, 220.0, 300.0, 350.0, 393.0, 450.0, 530.0, 700.0, 961.0] | [378.0, 500.0, 700.0, 934.0, 1200.0, 1500.0, 2366.0]
HV 80A | HV 80A | 80 | 0 | [10.0, 2.05, 0.369, 0.198, 0.1, 0.051, 0.0298, 0.01] | [10.0, 4.15, 1.03, 0.198, 0.1, 0.051, 0.0172, 0.01] | 0 | [240.0, 300.0, 400.0, 450.0, 530.0, 650.0, 800.0, 1311.0] | [480.0, 550.0, 700.0, 1000.0, 1260.0, 1600.0, 2500.0, 3227.0]
Siemens NH-1-100 | Siemens NH-1-100 | 100 | [5400.0, 2000.0, 400.0, 20.0, 1.0, 0.2, 0.012, 0.004] | 0 | 0 | [150.0, 190.0, 250.0, 430.0, 900.0, 1250.0, 2700.0, 3600.0] | 0 | 0
Siemens NH-1-125 | Siemens NH-1-125 | 125 | [4800.0, 120.0, 7.0, 0.1, 0.004] | 0 | 0 | [180.0, 400.0, 740.0, 2000.0, 4250.0] | 0 | 0
Siemens NH-1-16 | Siemens NH-1-16 | 16 | [4000.0, 400.0, 2.0, 0.1, 0.04, 0.01] | 0 | 0 | [26.0, 35.0, 75.0, 150.0, 200.0, 300.0] | 0 | 0
Siemens NH-1-160 | Siemens NH-1-160 | 160 | [4800.0, 120.0, 7.0, 0.1, 0.004] | 0 | 0 | [210.0, 500.0, 900.0, 2300.0, 5000.0] | 0 | 0
Siemens NH-1-25 | Siemens NH-1-25 | 25 | [4000.0, 1000.0, 10.0, 0.2, 0.02, 0.01] | 0 | 0 | [40.0, 50.0, 100.0, 210.0, 400.0, 500.0] | 0 | 0
Siemens NH-1-50 | Siemens NH-1-50 | 50 | [4000.0, 40.0, 4.0, 1.0, 0.02, 0.01] | 0 | 0 | [86.0, 200.0, 300.0, 400.0, 1000.0, 1280.0] | 0 | 0
Siemens NH-1-63 | Siemens NH-1-63 | 63 | [4000.0, 100.0, 10.0, 2.0, 0.04, 0.01] | 0 | 0 | [100.0, 200.0, 300.0, 400.0, 1000.0, 1500.0] | 0 | 0
Siemens NH-1-80 | Siemens NH-1-80 | 80 | [4800.0, 120.0, 7.0, 0.1, 0.01] | 0 | 0 | [150.58, 250.0, 450.0, 1150.0, 2470.0] | 0 | 0
Siemens NH-2-1000 | Siemens NH-2-1000 | 1000 | [4800.0, 120.0, 7.0, 0.1, 0.004] | 0 | 0 | [1900.0, 3500.0, 8400.0, 24000.0, 52000.0] | 0 | 0
Siemens NH-2-200 | Siemens NH-2-200 | 200 | [4800.0, 120.0, 7.0, 0.1, 0.004] | 0 | 0 | [280.0, 650.0, 1200.0, 3000.0, 7000.0] | 0 | 0
Siemens NH-2-224 | Siemens NH-2-224 | 224 | [4800.0, 120.0, 7.0, 0.2, 0.04, 0.004] | 0 | 0 | [400.0, 750.0, 1453.0, 3025.0, 4315.0, 7600.0] | 0 | 0
Siemens NH-2-250 | Siemens NH-2-250 | 250 | [4800.0, 120.0, 7.0, 0.1, 0.004] | 0 | 0 | [450.0, 800.0, 1650.0, 4000.0, 8500.0] | 0 | 0
Siemens NH-2-315 | Siemens NH-2-315 | 315 | [4800.0, 120.0, 7.0, 0.1, 0.004] | 0 | 0 | [550.0, 920.0, 1900.0, 5000.0, 11000.0] | 0 | 0
Siemens NH-2-355 | Siemens NH-2-355 | 355 | [4800.0, 120.0, 6.0, 0.1, 0.004] | 0 | 0 | [650.0, 1116.27, 2350.0, 5840.0, 12790.0] | 0 | 0
Siemens NH-2-400 | Siemens NH-2-400 | 400 | [4800.0, 120.0, 7.0, 0.1, 0.004] | 0 | 0 | [720.0, 1350.0, 2800.0, 6500.0, 15000.0] | 0 | 0
Siemens NH-2-425 | Siemens NH-2-425 | 425 | [4800.0, 120.0, 7.0, 0.1, 0.004] | 0 | 0 | [850.0, 1500.0, 3050.0, 7500.0, 16500.0] | 0 | 0
Siemens NH-2-630 | Siemens NH-2-630 | 630 | [4800.0, 120.0, 7.0, 0.1, 0.004] | 0 | 0 | [1200.0, 2000.0, 4800.0, 12000.0, 26000.0] | 0 | 0

## res_bus
| vm_pu | va_degree | p_mw | q_mvar
0 | 0.99349 | -0.12517 | 0.023589 | 0.005912
1 | 0.99405 | -0.11443 | 0 | 0
2 | 0.9948 | -0.099957 | 0 | 0
3 | 0.9979 | -0.040431 | 0 | 0
4 | 0.99776 | -0.043001 | 0 | 0
5 | 0.99808 | -0.036965 | 0.010412 | 0.0026094
6 | 0.9948 | -0.099801 | 0 | 0
7 | 0.99269 | -0.14053 | 0.024094 | 0.0060386
8 | 0.99554 | -0.085507 | 0.017068 | 0.0042775
9 | 0.99771 | -0.043815 | 0 | 0
10 | 0.99853 | -0.02819 | 0.035251 | 0.0088347
11 | 0.996 | -0.076707 | 0.027271 | 0.0068349
12 | 0.9976 | -0.046137 | 0.013813 | 0.0034618
13 | 0.99751 | -0.047952 | 0 | 0
14 | 0.99745 | -0.049035 | 0.0075827 | 0.0019004
15 | 0.99515 | -0.093061 | 0.023262 | 0.00583
16 | 0.99455 | -0.10469 | 0.011925 | 0.0029887
17 | 0.99811 | -0.036247 | 0.015958 | 0.0039995
18 | 0.9912 | -0.1694 | 0.0061177 | 0.0015332
19 | 0.99125 | -0.16846 | 0.0082783 | 0.0020747
20 | 0.99229 | -0.14818 | 0.030323 | 0.0075996
21 | 0.99885 | -0.022095 | 0.024935 | 0.0062492
22 | 0.99443 | -0.10704 | 0.01605 | 0.0040226
23 | 0.99869 | -0.025173 | 0.017541 | 0.0043962
24 | 0.99938 | -0.011814 | 0.0080083 | 0.0020071
25 | 1 | 0 | -0.36865 | -0.092595
26 | 0.99152 | -0.16312 | 0.019226 | 0.0048185
27 | 0.99147 | -0.16409 | 0.013498 | 0.0033828
28 | 0.9913 | -0.16743 | 0.011205 | 0.0028083
29 | 0.99998 | 149.9956 | 0 | 0

## res_line
| p_from_mw | q_from_mvar | p_to_mw | q_to_mvar | pl_mw | ql_mvar | i_from_ka | i_to_ka | i_ka | vm_from_pu | va_from_degree | vm_to_pu | va_to_degree | loading_percent
0 | -0.023589 | -0.005912 | 0.023601 | 0.0059194 | 1.208e-05 | 7.3967e-06 | 0.035331 | 0.035331 | 0.035331 | 0.99349 | -0.12517 | 0.99405 | -0.11443 | 9.7064
1 | -0.023601 | -0.0059194 | 0.023618 | 0.0059294 | 1.6288e-05 | 9.9732e-06 | 0.035331 | 0.035331 | 0.035331 | 0.99405 | -0.11443 | 0.9948 | -0.099957 | 9.7063
2 | -0.051601 | -0.012946 | 0.051618 | 0.012956 | 1.6971e-05 | 1.0763e-05 | 0.077189 | 0.077189 | 0.077189 | 0.9948 | -0.099957 | 0.99515 | -0.093061 | 21.2059
3 | 0.027983 | 0.0070162 | -0.027977 | -0.0070123 | 6.3068e-06 | 3.9118e-06 | 0.041859 | 0.041859 | 0.041859 | 0.9948 | -0.099957 | 0.99455 | -0.10469 | 11.4996
4 | 0.021402 | 0.0053661 | -0.0214 | -0.0053645 | 2.6202e-06 | 1.5874e-06 | 0.031915 | 0.031915 | 0.031915 | 0.9979 | -0.040431 | 0.99776 | -0.043001 | 8.7678
5 | -0.021402 | -0.0053661 | 0.021406 | 0.0053683 | 3.5359e-06 | 2.142e-06 | 0.031915 | 0.031915 | 0.031915 | 0.9979 | -0.040431 | 0.99808 | -0.036965 | 8.7678
6 | 0.0214 | 0.0053645 | -0.021397 | -0.0053626 | 3.1975e-06 | 1.9371e-06 | 0.031915 | 0.031915 | 0.031915 | 0.99776 | -0.043001 | 0.9976 | -0.046137 | 8.7678
7 | -0.031818 | -0.0079777 | 0.031819 | 0.0079784 | 1.0882e-06 | 6.796e-07 | 0.047438 | 0.047438 | 0.047438 | 0.99808 | -0.036965 | 0.99811 | -0.036247 | 13.0323
8 | 0.11304 | 0.028447 | -0.11282 | -0.028307 | 0.00021956 | 0.00014025 | 0.16913 | 0.16913 | 0.16913 | 0.9948 | -0.099801 | 0.99269 | -0.14053 | 46.4644
9 | -0.11304 | -0.028447 | 0.11312 | 0.028497 | 7.7277e-05 | 4.9364e-05 | 0.16913 | 0.16913 | 0.16913 | 0.9948 | -0.099801 | 0.99554 | -0.085507 | 46.4644
10 | 0.088729 | 0.022268 | -0.088696 | -0.022248 | 3.2347e-05 | 2.0639e-05 | 0.13301 | 0.13301 | 0.13301 | 0.99269 | -0.14053 | 0.99229 | -0.14818 | 36.5421
11 | -0.13019 | -0.032774 | 0.13045 | 0.03294 | 0.00026003 | 0.00016618 | 0.19464 | 0.19464 | 0.19464 | 0.99554 | -0.085507 | 0.99771 | -0.043815 | 53.4728
12 | -0.23282 | -0.058701 | 0.23299 | 0.058813 | 0.00017423 | 0.00011131 | 0.34736 | 0.34736 | 0.34736 | 0.99771 | -0.043815 | 0.99853 | -0.02819 | 47.7137
13 | 0.10237 | 0.025761 | -0.10221 | -0.025658 | 0.00016064 | 0.00010257 | 0.15272 | 0.15272 | 0.15272 | 0.99771 | -0.043815 | 0.996 | -0.076707 | 41.9547
14 | -0.26824 | -0.067647 | 0.26832 | 0.067697 | 7.8289e-05 | 4.9951e-05 | 0.39989 | 0.39989 | 0.39989 | 0.99853 | -0.02819 | 0.99885 | -0.022095 | 36.6197
15 | 0.074938 | 0.018824 | -0.07488 | -0.018786 | 5.8434e-05 | 3.7236e-05 | 0.11197 | 0.11197 | 0.11197 | 0.996 | -0.076707 | 0.99515 | -0.093061 | 30.7616
16 | 0.0075838 | 0.0019008 | -0.0075831 | -0.0019006 | 6.557e-07 | 2.4125e-07 | 0.011312 | 0.011312 | 0.011312 | 0.9976 | -0.046137 | 0.99751 | -0.047952 | 3.1077
17 | 0.0075831 | 0.0019006 | -0.0075827 | -0.0019004 | 3.9118e-07 | 1.4395e-07 | 0.011312 | 0.011312 | 0.011312 | 0.99751 | -0.047952 | 0.99745 | -0.049035 | 3.1077
18 | 0.016052 | 0.0040237 | -0.01605 | -0.0040226 | 1.7966e-06 | 1.0421e-06 | 0.024017 | 0.024017 | 0.024017 | 0.99455 | -0.10469 | 0.99443 | -0.10704 | 6.5981
19 | -0.047777 | -0.011978 | 0.047802 | 0.011994 | 2.5227e-05 | 1.5972e-05 | 0.071228 | 0.071228 | 0.071228 | 0.99811 | -0.036247 | 0.99869 | -0.025173 | 19.5682
20 | -0.0061177 | -0.0015332 | 0.006118 | 0.0015333 | 2.7229e-07 | 6.3302e-08 | 0.0091841 | 0.0091841 | 0.0091841 | 0.9912 | -0.1694 | 0.99125 | -0.16846 | 2.5231
21 | -0.014396 | -0.0036081 | 0.014397 | 0.0036085 | 7.1085e-07 | 4.0262e-07 | 0.021611 | 0.021611 | 0.021611 | 0.99125 | -0.16846 | 0.9913 | -0.16743 | 5.9371
22 | 0.058374 | 0.014648 | -0.058332 | -0.014622 | 4.1553e-05 | 2.6407e-05 | 0.087542 | 0.087542 | 0.087542 | 0.99229 | -0.14818 | 0.99152 | -0.16312 | 24.05
23 | -0.29326 | -0.073947 | 0.29357 | 0.074145 | 0.00031048 | 0.0001982 | 0.43703 | 0.43703 | 0.43703 | 0.99885 | -0.022095 | 1 | 0 | 40.0213
24 | -0.065343 | -0.01639 | 0.065385 | 0.016416 | 4.1637e-05 | 2.6494e-05 | 0.097364 | 0.097364 | 0.097364 | 0.99869 | -0.025173 | 0.99938 | -0.011814 | 26.7483
25 | -0.073393 | -0.018424 | 0.073434 | 0.01845 | 4.1384e-05 | 2.6364e-05 | 0.10929 | 0.10929 | 0.10929 | 0.99938 | -0.011814 | 1 | 0 | 30.024
26 | 0.039106 | 0.0098033 | -0.039104 | -0.0098021 | 1.8049e-06 | 1.1371e-06 | 0.058689 | 0.058689 | 0.058689 | 0.99152 | -0.16312 | 0.99147 | -0.16409 | 16.1233
27 | 0.025607 | 0.0064193 | -0.025602 | -0.0064168 | 4.0747e-06 | 2.5129e-06 | 0.038431 | 0.038431 | 0.038431 | 0.99147 | -0.16409 | 0.9913 | -0.16743 | 10.5581

## res_trafo
| p_hv_mw | q_hv_mvar | p_lv_mw | q_lv_mvar | pl_mw | ql_mvar | i_hv_ka | i_lv_ka | vm_hv_pu | va_hv_degree | vm_lv_pu | va_lv_degree | loading_percent
0 | -1.2729e-15 | -1.3162e-15 | 0.00165 | 1.2699e-07 | 0.00165 | 1.2699e-07 | 5.2857e-17 | 0.0023815 | 0.99998 | 149.9956 | 1 | 0 | 0.2619

## res_ext_grid
| p_mw | q_mvar
0 | 0.38041 | 0.095541

## res_load
| p_mw | q_mvar
0 | 0.023589 | 0.005912
1 | 0.010412 | 0.0026094
2 | 0.024094 | 0.0060386
3 | 0.017068 | 0.0042775
4 | 0.035251 | 0.0088347
5 | 0.027271 | 0.0068349
6 | 0.013813 | 0.0034618
7 | 0.0075827 | 0.0019004
8 | 0.023262 | 0.00583
9 | 0.011925 | 0.0029887
10 | 0.015958 | 0.0039995
11 | 0.0061177 | 0.0015332
12 | 0.0082783 | 0.0020747
13 | 0.030323 | 0.0075996
14 | 0.024935 | 0.0062492
15 | 0.01605 | 0.0040226
16 | 0.017541 | 0.0043962
17 | 0.0080083 | 0.0020071
18 | 0.011756 | 0.0029463
19 | 0.019226 | 0.0048185
20 | 0.013498 | 0.0033828
21 | 0.011205 | 0.0028083

## dtypes
| element | column | dtype
0 | bus | name | object
1 | bus | vn_kv | float64
2 | bus | type | object
3 | bus | zone | object
4 | bus | in_service | bool
5 | load | name | object
6 | load | bus | uint32
7 | load | p_mw | float64
8 | load | q_mvar | float64
9 | load | const_z_percent | float64
10 | load | const_i_percent | float64
11 | load | sn_mva | float64
12 | load | scaling | float64
13 | load | in_service | bool
14 | load | type | object
15 | ext_grid | name | object
16 | ext_grid | bus | uint32
17 | ext_grid | vm_pu | float64
18 | ext_grid | va_degree | float64
19 | ext_grid | slack_weight | float64
20 | ext_grid | in_service | bool
21 | line | name | object
22 | line | std_type | object
23 | line | from_bus | uint32
24 | line | to_bus | uint32
25 | line | length_km | float64
26 | line | r_ohm_per_km | float64
27 | line | x_ohm_per_km | float64
28 | line | c_nf_per_km | float64
29 | line | g_us_per_km | float64
30 | line | max_i_ka | float64
31 | line | df | float64
32 | line | parallel | uint32
33 | line | type | object
34 | line | in_service | bool
35 | trafo | name | object
36 | trafo | std_type | object
37 | trafo | hv_bus | uint32
38 | trafo | lv_bus | uint32
39 | trafo | sn_mva | float64
40 | trafo | vn_hv_kv | float64
41 | trafo | vn_lv_kv | float64
42 | trafo | vk_percent | float64
43 | trafo | vkr_percent | float64
44 | trafo | pfe_kw | float64
45 | trafo | i0_percent | float64
46 | trafo | shift_degree | float64
47 | trafo | tap_side | object
48 | trafo | tap_neutral | int32
49 | trafo | tap_min | int32
50 | trafo | tap_max | int32
51 | trafo | tap_step_percent | float64
52 | trafo | tap_step_degree | float64
53 | trafo | tap_pos | int32
54 | trafo | tap_phase_shifter | bool
55 | trafo | parallel | uint32
56 | trafo | df | float64
57 | trafo | in_service | bool
58 | line_geodata | coords | object
59 | bus_geodata | x | float64
60 | bus_geodata | y | float64
61 | bus_geodata | coords | object
62 | res_bus | vm_pu | float64
63 | res_bus | va_degree | float64
64 | res_bus | p_mw | float64
65 | res_bus | q_mvar | float64
66 | res_line | p_from_mw | float64
67 | res_line | q_from_mvar | float64
68 | res_line | p_to_mw | float64
69 | res_line | q_to_mvar | float64
70 | res_line | pl_mw | float64
71 | res_line | ql_mvar | float64
72 | res_line | i_from_ka | float64
73 | res_line | i_to_ka | float64
74 | res_line | i_ka | float64
75 | res_line | vm_from_pu | float64
76 | res_line | va_from_degree | float64
77 | res_line | vm_to_pu | float64
78 | res_line | va_to_degree | float64
79 | res_line | loading_percent | float64
80 | res_trafo | p_hv_mw | float64
81 | res_trafo | q_hv_mvar | float64
82 | res_trafo | p_lv_mw | float64
83 | res_trafo | q_lv_mvar | float64
84 | res_trafo | pl_mw | float64
85 | res_trafo | ql_mvar | float64
86 | res_trafo | i_hv_ka | float64
87 | res_trafo | i_lv_ka | float64
88 | res_trafo | vm_hv_pu | float64
89 | res_trafo | va_hv_degree | float64
90 | res_trafo | vm_lv_pu | float64
91 | res_trafo | va_lv_degree | float64
92 | res_trafo | loading_percent | float64
93 | res_ext_grid | p_mw | float64
94 | res_ext_grid | q_mvar | float64
95 | res_load | p_mw | float64
96 | res_load | q_mvar | float64

## parameters
| version | format_version | converged | OPF_converged | name | f_hz | sn_mva
0 | 2.14.6 | 2.14.0 | TRUE | FALSE |  | 50 | 1