## bus
| name | vn_kv | type | zone | in_service
0 | bus_LV_261-142_0_5_node_0 | 0.4 | n |  | TRUE
1 | bus_LV_261-142_0_5_node_2 | 0.4 | n |  | TRUE
2 | bus_LV_261-142_0_5_node_5 | 0.4 | n |  | TRUE
3 | bus_LV_261-142_0_5_node_8 | 0.4 | n |  | TRUE
4 | bus_LV_261-142_0_5_node_71 | 0.4 | n |  | TRUE
5 | bus_LV_261-142_0_5_node_6 | 0.4 | n |  | TRUE
6 | bus_LV_261-142_0_5_node_28 | 0.4 | n |  | TRUE
7 | bus_LV_261-142_0_5_node_72 | 0.4 | n |  | TRUE
8 | bus_LV_261-142_0_5_node_7 | 0.4 | n |  | TRUE
9 | bus_LV_261-142_0_5_node_75 | 0.4 | n |  | TRUE
10 | bus_LV_261-142_0_5_node_9 | 0.4 | n |  | TRUE
11 | bus_LV_261-142_0_5_node_19 | 0.4 | n |  | TRUE
12 | bus_LV_261-142_0_5_node_41 | 0.4 | n |  | TRUE
13 | bus_LV_261-142_0_5_node_39 | 0.4 | n |  | TRUE
14 | bus_LV_261-142_0_5_node_31 | 0.4 | n |  | TRUE
15 | bus_LV_261-142_0_5_node_25 | 0.4 | n |  | TRUE
16 | bus_LV_261-142_0_5_node_10 | 0.4 | n |  | TRUE
17 | bus_LV_261-142_0_5_node_36 | 0.4 | n |  | TRUE
18 | bus_LV_261-142_0_5_node_12 | 0.4 | n |  | TRUE
19 | bus_LV_261-142_0_5_node_34 | 0.4 | n |  | TRUE
20 | bus_LV_261-142_0_5_node_11 | 0.4 | n |  | TRUE
21 | bus_LV_261-142_0_5_node_49 | 0.4 | n |  | TRUE
22 | bus_LV_261-142_0_5_node_68 | 0.4 | n |  | TRUE
23 | bus_LV_261-142_0_5_node_46 | 0.4 | n |  | TRUE
24 | bus_LV_261-142_0_5_node_52 | 0.4 | n |  | TRUE
25 | bus_LV_261-142_0_5_node_14 | 0.4 | n |  | TRUE
26 | bus_LV_261-142_0_5_node_15 | 0.4 | n |  | TRUE
27 | bus_LV_261-142_0_5_node_42 | 0.4 | n |  | TRUE
28 | bus_LV_261-142_0_5_node_17 | 0.4 | n |  | TRUE
29 | bus_LV_261-142_0_5_node_18 | 0.4 | n |  | TRUE
30 | bus_LV_261-142_0_5_node_70 | 0.4 | n |  | TRUE
31 | bus_LV_261-142_0_5_node_43 | 0.4 | n |  | TRUE
32 | bus_LV_261-142_0_5_node_33 | 0.4 | n |  | TRUE
33 | bus_LV_261-142_0_5_node_51 | 0.4 | n |  | TRUE
34 | bus_LV_261-142_0_5_node_30 | 0.4 | n |  | TRUE
35 | bus_LV_261-142_0_5_node_73 | 0.4 | n |  | TRUE
36 | bus_LV_261-142_0_5_node_24 | 0.4 | n |  | TRUE
37 | bus_LV_261-142_0_5_node_23 | 0.4 | n |  | TRUE
38 | bus_LV_261-142_0_5_node_21 | 0.4 | n |  | TRUE
39 | bus_LV_261-142_0_5_node_26 | 0.4 | n |  | TRUE
40 | bus_LV_261-142_0_5_node_27 | 0.4 | n |  | TRUE
41 | bus_LV_261-142_0_5_node_54 | 0.4 | n |  | TRUE
42 | bus_LV_261-142_0_5_node_50 | 0.4 | n |  | TRUE
43 | bus_LV_261-142_0_5_node_47 | 0.4 | n |  | TRUE
44 | bus_LV_261-142_0_5_node_40 | 0.4 | n |  | TRUE
45 | bus_LV_261-142_0_5_node_76 | 0.4 | n |  | TRUE
46 | bus_LV_261-142_0_5_node_35 | 0.4 | n |  | TRUE
47 | bus_LV_261-142_0_5_node_62 | 0.4 | n |  | TRUE
48 | bus_LV_261-142_0_5_node_44 | 0.4 | n |  | TRUE
49 | bus_LV_261-142_0_5_node_55 | 0.4 | n |  | TRUE
50 | bus_LV_261-142_0_5_node_32 | 0.4 | n |  | TRUE
51 | bus_LV_261-142_0_5_node_20 | 0.4 | n |  | TRUE
52 | bus_LV_261-142_0_5_node_22 | 0.4 | n |  | TRUE
53 | bus_LV_261-142_0_5_node_53 | 0.4 | n |  | TRUE
54 | bus_LV_261-142_0_5_node_74 | 0.4 | n |  | TRUE
55 | bus_LV_261-142_0_5_node_37 | 0.4 | n |  | TRUE
56 | bus_LV_261-142_0_5_node_38 | 0.4 | n |  | TRUE
57 | bus_LV_261-142_0_5_node_45 | 0.4 | n |  | TRUE
58 | bus_LV_261-142_0_5_node_48 | 0.4 | n |  | TRUE
59 | bus_LV_261-142_0_5_node_56 | 0.4 | n |  | TRUE
60 | bus_LV_261-142_0_5_node_57 | 0.4 | n |  | TRUE
61 | bus_LV_261-142_0_5_node_67 | 0.4 | n |  | TRUE
62 | bus_LV_261-142_0_5_node_65 | 0.4 | n |  | TRUE
63 | bus_LV_261-142_0_5_node_58 | 0.4 | n |  | TRUE
64 | bus_LV_261-142_0_5_node_59 | 0.4 | n |  | TRUE
65 | bus_LV_261-142_0_5_node_60 | 0.4 | n |  | TRUE
66 | bus_LV_261-142_0_5_node_61 | 0.4 | n |  | TRUE
67 | bus_LV_261-142_0_5_node_63 | 0.4 | n |  | TRUE
68 | bus_LV_261-142_0_5_node_64 | 0.4 | n |  | TRUE
69 | bus_LV_261-142_0_5_node_66 | 0.4 | n |  | TRUE
70 | bus_LV_261-142_0_5_node_69 | 0.4 | n |  | TRUE
71 | bus_MV_469_0_node_71 | 20 | n |  | TRUE

## load
| name | bus | p_mw | q_mvar | const_z_percent | const_i_percent | sn_mva | scaling | in_service | type
0 | LV_261-142_0_5_load_0 | 0 | 0.082533 | 0.020685 | 0 | 0 |  | 1 | TRUE | wye
1 | LV_261-142_0_5_load_5 | 2 | 0.0025264 | 0.00063319 | 0 | 0 |  | 1 | TRUE | wye
2 | LV_261-142_0_5_load_72 | 7 | 0.0075519 | 0.0018927 | 0 | 0 |  | 1 | TRUE | wye
3 | LV_261-142_0_5_load_75 | 9 | 0.01935 | 0.0048497 | 0 | 0 |  | 1 | TRUE | wye
4 | LV_261-142_0_5_load_41 | 12 | 0.026874 | 0.0067353 | 0 | 0 |  | 1 | TRUE | wye
5 | LV_261-142_0_5_load_39 | 13 | 0.022098 | 0.0055383 | 0 | 0 |  | 1 | TRUE | wye
6 | LV_261-142_0_5_load_25 | 15 | 0.042992 | 0.010775 | 0 | 0 |  | 1 | TRUE | wye
7 | LV_261-142_0_5_load_36 | 17 | 0.0033028 | 0.00082777 | 0 | 0 |  | 1 | TRUE | wye
8 | LV_261-142_0_5_load_34 | 19 | 0.001715 | 0.00042983 | 0 | 0 |  | 1 | TRUE | wye
9 | LV_261-142_0_5_load_49 | 21 | 0.00045204 | 0.00011329 | 0 | 0 |  | 1 | TRUE | wye
10 | LV_261-142_0_5_load_68 | 22 | 0.0010868 | 0.00027237 | 0 | 0 |  | 1 | TRUE | wye
11 | LV_261-142_0_5_load_52 | 24 | 0.00027252 | 6.8301e-05 | 0 | 0 |  | 1 | TRUE | wye
12 | LV_261-142_0_5_load_42 | 27 | 0.0027419 | 0.00068719 | 0 | 0 |  | 1 | TRUE | wye
13 | LV_261-142_0_5_load_70 | 30 | 0.0018948 | 0.00047487 | 0 | 0 |  | 1 | TRUE | wye
14 | LV_261-142_0_5_load_43 | 31 | 0.0018232 | 0.00045694 | 0 | 0 |  | 1 | TRUE | wye
15 | LV_261-142_0_5_load_33 | 32 | 0.00078304 | 0.00019625 | 0 | 0 |  | 1 | TRUE | wye
16 | LV_261-142_0_5_load_51 | 33 | 0.00052708 | 0.0001321 | 0 | 0 |  | 1 | TRUE | wye
17 | LV_261-142_0_5_load_73 | 35 | 0.0062203 | 0.0015589 | 0 | 0 |  | 1 | TRUE | wye
18 | LV_261-142_0_5_load_24 | 36 | 0.0059132 | 0.001482 | 0 | 0 |  | 1 | TRUE | wye
19 | LV_261-142_0_5_load_21 | 38 | 0.0076783 | 0.0019244 | 0 | 0 |  | 1 | TRUE | wye
20 | LV_261-142_0_5_load_54 | 41 | 0.015371 | 0.0038523 | 0 | 0 |  | 1 | TRUE | wye
21 | LV_261-142_0_5_load_50 | 42 | 0.00031935 | 8.0037e-05 | 0 | 0 |  | 1 | TRUE | wye
22 | LV_261-142_0_5_load_47 | 43 | 0.0038353 | 0.00096121 | 0 | 0 |  | 1 | TRUE | wye
23 | LV_261-142_0_5_load_76 | 45 | 0.018371 | 0.0046042 | 0 | 0 |  | 1 | TRUE | wye
24 | LV_261-142_0_5_load_62 | 47 | 0.0005042 | 0.00012636 | 0 | 0 |  | 1 | TRUE | wye
25 | LV_261-142_0_5_load_44 | 48 | 0.00065079 | 0.0001631 | 0 | 0 |  | 1 | TRUE | wye
26 | LV_261-142_0_5_load_55 | 49 | 0.0080304 | 0.0020126 | 0 | 0 |  | 1 | TRUE | wye
27 | LV_261-142_0_5_load_32 | 50 | 0.00075804 | 0.00018998 | 0 | 0 |  | 1 | TRUE | wye
28 | LV_261-142_0_5_load_20 | 51 | 0.0046397 | 0.0011628 | 0 | 0 |  | 1 | TRUE | wye
29 | LV_261-142_0_5_load_22 | 52 | 0.010882 | 0.0027273 | 0 | 0 |  | 1 | TRUE | wye
30 | LV_261-142_0_5_load_53 | 53 | 0.002474 | 0.00062004 | 0 | 0 |  | 1 | TRUE | wye
31 | LV_261-142_0_5_load_74 | 54 | 0.013021 | 0.0032633 | 0 | 0 |  | 1 | TRUE | wye
32 | LV_261-142_0_5_load_37 | 55 | 0.0019124 | 0.0004793 | 0 | 0 |  | 1 | TRUE | wye
33 | LV_261-142_0_5_load_38 | 56 | 0.001885 | 0.00047244 | 0 | 0 |  | 1 | TRUE | wye
34 | LV_261-142_0_5_load_48 | 58 | 0.00037468 | 9.3903e-05 | 0 | 0 |  | 1 | TRUE | wye
35 | LV_261-142_0_5_load_56 | 59 | 0.00033553 | 8.4093e-05 | 0 | 0 |  | 1 | TRUE | wye
36 | LV_261-142_0_5_load_57 | 60 | 0.00041089 | 0.00010298 | 0 | 0 |  | 1 | TRUE | wye
37 | LV_261-142_0_5_load_67 | 61 | 0.00055595 | 0.00013933 | 0 | 0 |  | 1 | TRUE | wye
38 | LV_261-142_0_5_load_65 | 62 | 0.00048895 | 0.00012254 | 0 | 0 |  | 1 | TRUE | wye
39 | LV_261-142_0_5_load_58 | 63 | 0.00031077 | 7.7885e-05 | 0 | 0 |  | 1 | TRUE | wye
40 | LV_261-142_0_5_load_59 | 64 | 0.00036899 | 9.2477e-05 | 0 | 0 |  | 1 | TRUE | wye
41 | LV_261-142_0_5_load_60 | 65 | 0.00053689 | 0.00013456 | 0 | 0 |  | 1 | TRUE | wye
42 | LV_261-142_0_5_load_61 | 66 | 0.00037736 | 9.4575e-05 | 0 | 0 |  | 1 | TRUE | wye
43 | LV_261-142_0_5_load_63 | 67 | 0.00060937 | 0.00015272 | 0 | 0 |  | 1 | TRUE | wye
44 | LV_261-142_0_5_load_64 | 68 | 0.00047477 | 0.00011899 | 0 | 0 |  | 1 | TRUE | wye
45 | LV_261-142_0_5_load_66 | 69 | 0.024595 | 0.006164 | 0 | 0 |  | 1 | TRUE | wye
46 | LV_261-142_0_5_load_69 | 70 | 0.02485 | 0.006228 | 0 | 0 |  | 1 | TRUE | wye

## ext_grid
| name | bus | vm_pu | va_degree | slack_weight | in_service
0 |  | 4 | 1 | 0 | 1 | TRUE

## line
| name | std_type | from_bus | to_bus | length_km | r_ohm_per_km | x_ohm_per_km | c_nf_per_km | g_us_per_km | max_i_ka | df | parallel | type | in_service
0 | LV_261-142_0_5_line_0 |  | 0 | 1 | 0.028703 | 0.125 | 0.08 | 261 | 0 | 0.364 | 1 | 1 | cs | TRUE
1 | LV_261-142_0_5_line_1 |  | 1 | 2 | 0.0097305 | 0.125 | 0.08 | 261 | 0 | 0.364 | 1 | 3 | cs | TRUE
2 | LV_261-142_0_5_line_2 |  | 1 | 3 | 0.064266 | 0.125 | 0.08 | 261 | 0 | 0.364 | 1 | 3 | cs | TRUE
3 | LV_261-142_0_5_line_3 |  | 2 | 4 | 0.021046 | 0.125 | 0.08 | 261 | 0 | 0.364 | 1 | 3 | cs | TRUE
4 | LV_261-142_0_5_line_4 |  | 3 | 12 | 0.027947 | 0.125 | 0.08 | 261 | 0 | 0.364 | 1 | 3 | cs | TRUE
5 | LV_261-142_0_5_line_5 |  | 3 | 13 | 0.042895 | 0.125 | 0.08 | 261 | 0 | 0.364 | 1 | 2 | cs | TRUE
6 | LV_261-142_0_5_line_6 |  | 4 | 7 | 0.042067 | 0.125 | 0.08 | 261 | 0 | 0.364 | 1 | 1 | cs | TRUE
7 | LV_261-142_0_5_line_7 |  | 4 | 37 | 0.027949 | 0.125 | 0.08 | 261 | 0 | 0.364 | 1 | 1 | cs | TRUE
8 | LV_261-142_0_5_line_8 |  | 5 | 6 | 0.067303 | 0.125 | 0.08 | 261 | 0 | 0.364 | 1 | 1 | cs | TRUE
9 | LV_261-142_0_5_line_9 |  | 5 | 7 | 0.011223 | 0.125 | 0.08 | 261 | 0 | 0.364 | 1 | 1 | cs | TRUE
10 | LV_261-142_0_5_line_10 |  | 6 | 41 | 0.020796 | 0.125 | 0.08 | 261 | 0 | 0.364 | 1 | 1 | cs | TRUE
11 | LV_261-142_0_5_line_11 |  | 8 | 9 | 0.070483 | 0.125 | 0.08 | 261 | 0 | 0.364 | 1 | 1 | cs | TRUE
12 | LV_261-142_0_5_line_12 |  | 8 | 10 | 0.049687 | 0.125 | 0.08 | 261 | 0 | 0.364 | 1 | 1 | cs | TRUE
13 | LV_261-142_0_5_line_13 |  | 8 | 11 | 0.037693 | 0.125 | 0.08 | 261 | 0 | 0.364 | 1 | 1 | cs | TRUE
14 | LV_261-142_0_5_line_14 |  | 10 | 14 | 0.056827 | 0.125 | 0.08 | 261 | 0 | 0.364 | 1 | 1 | cs | TRUE
15 | LV_261-142_0_5_line_15 |  | 10 | 15 | 0.064206 | 0.125 | 0.08 | 261 | 0 | 0.364 | 1 | 1 | cs | TRUE
16 | LV_261-142_0_5_line_16 |  | 11 | 32 | 0.043655 | 0.125 | 0.08 | 261 | 0 | 0.364 | 1 | 1 | cs | TRUE
17 | LV_261-142_0_5_line_17 |  | 11 | 29 | 0.014894 | 0.125 | 0.08 | 261 | 0 | 0.364 | 1 | 1 | cs | TRUE
18 | LV_261-142_0_5_line_18 |  | 12 | 25 | 0.042096 | 0.125 | 0.08 | 261 | 0 | 0.364 | 1 | 3 | cs | TRUE
19 | LV_261-142_0_5_line_19 |  | 13 | 17 | 0.049569 | 0.125 | 0.08 | 261 | 0 | 0.364 | 1 | 1 | cs | TRUE
20 | LV_261-142_0_5_line_20 |  | 14 | 45 | 0.018662 | 0.125 | 0.08 | 261 | 0 | 0.364 | 1 | 1 | cs | TRUE
21 | LV_261-142_0_5_line_21 |  | 15 | 39 | 0.051125 | 0.125 | 0.08 | 261 | 0 | 0.364 | 1 | 1 | cs | TRUE
22 | LV_261-142_0_5_line_22 |  | 16 | 17 | 0.029171 | 0.125 | 0.08 | 261 | 0 | 0.364 | 1 | 1 | cs | TRUE
23 | LV_261-142_0_5_line_23 |  | 16 | 18 | 0.10712 | 0.125 | 0.08 | 261 | 0 | 0.364 | 1 | 1 | cs | TRUE
24 | LV_261-142_0_5_line_24 |  | 16 | 19 | 0.012627 | 0.125 | 0.08 | 261 | 0 | 0.364 | 1 | 1 | cs | TRUE
25 | LV_261-142_0_5_line_25 |  | 18 | 23 | 0.01481 | 0.125 | 0.08 | 261 | 0 | 0.364 | 1 | 1 | cs | TRUE
26 | LV_261-142_0_5_line_26 |  | 18 | 24 | 0.022359 | 0.125 | 0.08 | 261 | 0 | 0.364 | 1 | 1 | cs | TRUE
27 | LV_261-142_0_5_line_27 |  | 19 | 46 | 0.011608 | 0.125 | 0.08 | 261 | 0 | 0.364 | 1 | 1 | cs | TRUE
28 | LV_261-142_0_5_line_28 |  | 20 | 21 | 0.0099393 | 0.125 | 0.08 | 261 | 0 | 0.364 | 1 | 1 | cs | TRUE
29 | LV_261-142_0_5_line_29 |  | 20 | 22 | 0.014316 | 0.125 | 0.08 | 261 | 0 | 0.364 | 1 | 1 | cs | TRUE
30 | LV_261-142_0_5_line_30 |  | 21 | 23 | 0.0052301 | 0.125 | 0.08 | 261 | 0 | 0.364 | 1 | 1 | cs | TRUE
31 | LV_261-142_0_5_line_31 |  | 22 | 47 | 0.011652 | 0.125 | 0.08 | 261 | 0 | 0.364 | 1 | 1 | cs | TRUE
32 | LV_261-142_0_5_line_32 |  | 23 | 48 | 0.0073255 | 0.125 | 0.08 | 261 | 0 | 0.364 | 1 | 1 | cs | TRUE
33 | LV_261-142_0_5_line_33 |  | 24 | 33 | 0.024683 | 0.125 | 0.08 | 261 | 0 | 0.364 | 1 | 1 | cs | TRUE
34 | LV_261-142_0_5_line_34 |  | 25 | 26 | 0.046631 | 0.125 | 0.08 | 261 | 0 | 0.364 | 1 | 3 | cs | TRUE
35 | LV_261-142_0_5_line_35 |  | 26 | 27 | 0.048793 | 0.125 | 0.08 | 261 | 0 | 0.364 | 1 | 3 | cs | TRUE
36 | LV_261-142_0_5_line_36 |  | 27 | 44 | 0.012208 | 0.125 | 0.08 | 261 | 0 | 0.364 | 1 | 3 | cs | TRUE
37 | LV_261-142_0_5_line_37 |  | 28 | 29 | 0.006223 | 0.125 | 0.08 | 261 | 0 | 0.364 | 1 | 1 | cs | TRUE
38 | LV_261-142_0_5_line_38 |  | 28 | 30 | 0.010298 | 0.125 | 0.08 | 261 | 0 | 0.364 | 1 | 1 | cs | TRUE
39 | LV_261-142_0_5_line_39 |  | 29 | 31 | 0.022886 | 0.125 | 0.08 | 261 | 0 | 0.364 | 1 | 2 | cs | TRUE
40 | LV_261-142_0_5_line_40 |  | 31 | 44 | 0.03299 | 0.125 | 0.08 | 261 | 0 | 0.364 | 1 | 3 | cs | TRUE
41 | LV_261-142_0_5_line_41 |  | 32 | 50 | 0.03496 | 0.125 | 0.08 | 261 | 0 | 0.364 | 1 | 1 | cs | TRUE
42 | LV_261-142_0_5_line_42 |  | 34 | 35 | 0.014808 | 0.125 | 0.08 | 261 | 0 | 0.364 | 1 | 1 | cs | TRUE
43 | LV_261-142_0_5_line_43 |  | 34 | 36 | 0.022098 | 0.125 | 0.08 | 261 | 0 | 0.364 | 1 | 1 | cs | TRUE
44 | LV_261-142_0_5_line_44 |  | 35 | 54 | 0.023021 | 0.125 | 0.08 | 261 | 0 | 0.364 | 1 | 1 | cs | TRUE
45 | LV_261-142_0_5_line_45 |  | 36 | 52 | 0.0058467 | 0.125 | 0.08 | 261 | 0 | 0.364 | 1 | 1 | cs | TRUE
46 | LV_261-142_0_5_line_46 |  | 37 | 38 | 0.013526 | 0.125 | 0.08 | 261 | 0 | 0.364 | 1 | 1 | cs | TRUE
47 | LV_261-142_0_5_line_47 |  | 38 | 51 | 0.014393 | 0.125 | 0.08 | 261 | 0 | 0.364 | 1 | 1 | cs | TRUE
48 | LV_261-142_0_5_line_48 |  | 39 | 40 | 0.01102 | 0.125 | 0.08 | 261 | 0 | 0.364 | 1 | 1 | cs | TRUE
49 | LV_261-142_0_5_line_49 |  | 40 | 49 | 0.013986 | 0.125 | 0.08 | 261 | 0 | 0.364 | 1 | 1 | cs | TRUE
50 | LV_261-142_0_5_line_50 |  | 41 | 53 | 0.058056 | 0.125 | 0.08 | 261 | 0 | 0.364 | 1 | 1 | cs | TRUE
51 | LV_261-142_0_5_line_51 |  | 42 | 43 | 0.025816 | 0.125 | 0.08 | 261 | 0 | 0.364 | 1 | 1 | cs | TRUE
52 | LV_261-142_0_5_line_52 |  | 43 | 57 | 0.0026914 | 0.125 | 0.08 | 261 | 0 | 0.364 | 1 | 1 | cs | TRUE
53 | LV_261-142_0_5_line_53 |  | 46 | 55 | 0.020938 | 0.125 | 0.08 | 261 | 0 | 0.364 | 1 | 1 | cs | TRUE
54 | LV_261-142_0_5_line_54 |  | 46 | 56 | 0.016849 | 0.125 | 0.08 | 261 | 0 | 0.364 | 1 | 1 | cs | TRUE
55 | LV_261-142_0_5_line_55 |  | 47 | 65 | 0.013471 | 0.125 | 0.08 | 261 | 0 | 0.364 | 1 | 1 | cs | TRUE
56 | LV_261-142_0_5_line_56 |  | 48 | 57 | 0.027656 | 0.125 | 0.08 | 261 | 0 | 0.364 | 1 | 1 | cs | TRUE
57 | LV_261-142_0_5_line_57 |  | 51 | 52 | 0.0177 | 0.125 | 0.08 | 261 | 0 | 0.364 | 1 | 1 | cs | TRUE
58 | LV_261-142_0_5_line_58 |  | 57 | 58 | 0.0099037 | 0.125 | 0.08 | 261 | 0 | 0.364 | 1 | 1 | cs | TRUE
59 | LV_261-142_0_5_line_59 |  | 58 | 59 | 0.012898 | 0.125 | 0.08 | 261 | 0 | 0.364 | 1 | 1 | cs | TRUE
60 | LV_261-142_0_5_line_60 |  | 59 | 60 | 0.011816 | 0.125 | 0.08 | 261 | 0 | 0.364 | 1 | 1 | cs | TRUE
61 | LV_261-142_0_5_line_61 |  | 60 | 61 | 0.0050213 | 0.125 | 0.08 | 261 | 0 | 0.364 | 1 | 1 | cs | TRUE
62 | LV_261-142_0_5_line_62 |  | 61 | 62 | 0.010898 | 0.125 | 0.08 | 261 | 0 | 0.364 | 1 | 1 | cs | TRUE
63 | LV_261-142_0_5_line_63 |  | 62 | 67 | 0.0028766 | 0.125 | 0.08 | 261 | 0 | 0.364 | 1 | 1 | cs | TRUE
64 | LV_261-142_0_5_line_64 |  | 63 | 64 | 0.010857 | 0.125 | 0.08 | 261 | 0 | 0.364 | 1 | 1 | cs | TRUE
65 | LV_261-142_0_5_line_65 |  | 63 | 65 | 0.011697 | 0.125 | 0.08 | 261 | 0 | 0.364 | 1 | 1 | cs | TRUE
66 | LV_261-142_0_5_line_66 |  | 64 | 66 | 0.015405 | 0.125 | 0.08 | 261 | 0 | 0.364 | 1 | 1 | cs | TRUE
67 | LV_261-142_0_5_line_67 |  | 67 | 68 | 0.012319 | 0.125 | 0.08 | 261 | 0 | 0.364 | 1 | 1 | cs | TRUE
68 | LV_261-142_0_5_line_68 |  | 68 | 69 | 0.0026568 | 0.125 | 0.08 | 261 | 0 | 0.364 | 1 | 1 | cs | TRUE
69 | LV_261-142_0_5_line_69 |  | 69 | 70 | 0.012766 | 0.125 | 0.08 | 261 | 0 | 0.364 | 1 | 1 | cs | TRUE

## trafo
| name | std_type | hv_bus | lv_bus | sn_mva | vn_hv_kv | vn_lv_kv | vk_percent | vkr_percent | pfe_kw | i0_percent | shift_degree | tap_side | tap_neutral | tap_min | tap_max | tap_step_percent | tap_step_degree | tap_pos | tap_phase_shifter | parallel | df | in_service
0 | LV_261-142_0_5_trafo_71 | 0.63 MVA 20/0.4 kV | 71 | 4 | 0.63 | 20 | 0.4 | 6 | 1.206 | 1.65 | 0.2619 | 150 | hv | 0 | -2 | 2 | 2.5 | 0 | 0 | FALSE | 1 | 1 | TRUE

## line_geodata
| x0 | y0 | x1 | y1 | x2 | y2 | x3 | y3 | x4 | y4 | x5 | y5 | x6 | y6 | x7 | y7 | x8 | y8 | x9 | y9 | x10 | y10 | x11 | y11 | x12 | y12 | x13 | y13
0 | 2683485.3018 | 1253820.6019 | 2683475.1262 | 1253847.4403
1 | 2683485.3018 | 1253820.6019 | 2683494.4118 | 1253824.0209
2 | 2683432.8944 | 1253813.9474 | 2683440.2377 | 1253816.5083 | 2683444.8067 | 1253804.4525 | 2683452.4451 | 1253807.4957 | 2683460.5711 | 1253810.7349 | 2683474.4972 | 1253816.2908 | 2683485.3018 | 1253820.6019
3 | 2683514.1163 | 1253831.4162 | 2683494.4118 | 1253824.0209
4 | 2683432.8944 | 1253813.9474 | 2683406.6348 | 1253804.3844
5 | 2683432.8944 | 1253813.9474 | 2683417.7842 | 1253854.0929
6 | 2683514.1163 | 1253831.4162 | 2683527.0657 | 1253794.949 | 2683528.193 | 1253791.7745
7 | 2683514.1163 | 1253831.4162 | 2683540.3485 | 1253841.2712
8 | 2683529.7992 | 1253780.8991 | 2683539.2706 | 1253773.8273 | 2683572.9176 | 1253786.5448 | 2683583.7742 | 1253779.6928 | 2683589.4158 | 1253776.1253
9 | 2683529.7992 | 1253780.8991 | 2683530.1459 | 1253786.2747 | 2683528.193 | 1253791.7745
10 | 2683589.4158 | 1253776.1253 | 2683607.2295 | 1253765.3947
11 | 2683475.2973 | 1253746.1714 | 2683479.2965 | 1253752.5881 | 2683494.1009 | 1253757.9341 | 2683496.7833 | 1253757.6717 | 2683502.145 | 1253746.1275 | 2683505.3397 | 1253744.8493 | 2683508.3905 | 1253745.7485 | 2683510.3744 | 1253738.838 | 2683509.0899 | 1253735.2171 | 2683509.9201 | 1253731.9931 | 2683508.1431 | 1253729.5884 | 2683508.7192 | 1253727.7952 | 2683508.6267 | 1253725.2586 | 2683505.3447 | 1253724.1671
12 | 2683475.2973 | 1253746.1714 | 2683471.151 | 1253758.2109 | 2683477.0724 | 1253761.5524 | 2683505.2624 | 1253772.2578
13 | 2683475.2973 | 1253746.1714 | 2683488.427 | 1253710.8297
14 | 2683505.2624 | 1253772.2578 | 2683507.7368 | 1253765.8767 | 2683508.8356 | 1253762.334 | 2683518.3043 | 1253752.2376 | 2683522.2424 | 1253736.7815 | 2683529.5462 | 1253727.1772 | 2683532.2148 | 1253723.6122
15 | 2683505.2624 | 1253772.2578 | 2683517.7455 | 1253776.8706 | 2683520.7256 | 1253777.4352 | 2683523.4994 | 1253777.1074 | 2683525.7118 | 1253776.4604 | 2683528.1419 | 1253774.8267 | 2683553.4698 | 1253754.146 | 2683558.9617 | 1253749.5831
16 | 2683488.427 | 1253710.8297 | 2683492.7564 | 1253699.1819 | 2683504.6803 | 1253670.3195
17 | 2683474.4418 | 1253705.7066 | 2683480.9577 | 1253708.0891 | 2683488.427 | 1253710.8297
18 | 2683373.1596 | 1253785.8964 | 2683380.1855 | 1253789.0421 | 2683378.6203 | 1253792.4894 | 2683383.4085 | 1253795.926 | 2683406.6348 | 1253804.3844
19 | 2683417.7842 | 1253854.0929 | 2683400.3231 | 1253900.4844
20 | 2683536.221 | 1253707.0673 | 2683532.4071 | 1253709.9824 | 2683531.3503 | 1253721.7764 | 2683532.2148 | 1253723.6122
21 | 2683600.907 | 1253729.6857 | 2683598.2877 | 1253725.4789 | 2683586.5656 | 1253732.163 | 2683568.7376 | 1253742.6972 | 2683560.9446 | 1253747.9357 | 2683558.9617 | 1253749.5831
22 | 2683390.0472 | 1253927.7857 | 2683400.3231 | 1253900.4844
23 | 2683394.1191 | 1253962.2468 | 2683382.9737 | 1253990.7114 | 2683375.3984 | 1253987.4912 | 2683368.43 | 1253984.5687 | 2683390.0472 | 1253927.7857
24 | 2683390.0472 | 1253927.7857 | 2683378.1068 | 1253923.6779
25 | 2683394.1191 | 1253962.2468 | 2683408.0115 | 1253967.4908
26 | 2683394.1191 | 1253962.2468 | 2683401.9245 | 1253941.2943
27 | 2683367.13 | 1253919.9016 | 2683378.1068 | 1253923.6779
28 | 2683402.5606 | 1253981.6469 | 2683406.1322 | 1253972.3715
29 | 2683402.5606 | 1253981.6469 | 2683415.9679 | 1253986.6647
30 | 2683408.0115 | 1253967.4908 | 2683406.1322 | 1253972.3715
31 | 2683426.8803 | 1253990.7487 | 2683415.9679 | 1253986.6647
32 | 2683408.0115 | 1253967.4908 | 2683408.6598 | 1253965.932 | 2683414.1786 | 1253964.7822
33 | 2683410.5411 | 1253918.1644 | 2683401.9245 | 1253941.2943
34 | 2683373.1596 | 1253785.8964 | 2683377.7456 | 1253773.1625 | 2683379.7218 | 1253774.28 | 2683386.6594 | 1253766.5496 | 2683395.2119 | 1253756.1288 | 2683397.5458 | 1253749.5344
35 | 2683397.5458 | 1253749.5344 | 2683419.6261 | 1253757.9628 | 2683436.189 | 1253750.9685 | 2683442.9038 | 1253753.509
36 | 2683454.3223 | 1253757.8291 | 2683442.9038 | 1253753.509
37 | 2683472.8035 | 1253699.8791 | 2683473.9912 | 1253701.8084 | 2683474.4703 | 1253703.6832 | 2683474.4418 | 1253705.7066
38 | 2683472.8035 | 1253699.8791 | 2683471.4537 | 1253698.7481 | 2683469.8952 | 1253697.97 | 2683467.9332 | 1253697.442 | 2683463.2021 | 1253696.8889
39 | 2683474.4418 | 1253705.7066 | 2683472.7734 | 1253709.5081 | 2683466.0905 | 1253727.0098
40 | 2683454.3223 | 1253757.8291 | 2683466.0905 | 1253727.0098
41 | 2683519.4541 | 1253638.6511 | 2683508.5999 | 1253660.8319 | 2683504.6803 | 1253670.3195
42 | 2683559.7138 | 1253834.0611 | 2683573.5381 | 1253839.3676
43 | 2683559.7138 | 1253834.0611 | 2683567.2732 | 1253813.2965
44 | 2683573.5381 | 1253839.3676 | 2683595.0305 | 1253847.6176
45 | 2683561.7949 | 1253811.2539 | 2683567.2732 | 1253813.2965
46 | 2683540.3485 | 1253841.2712 | 2683544.9347 | 1253828.5466
47 | 2683549.8149 | 1253815.0062 | 2683544.9347 | 1253828.5466
48 | 2683610.3076 | 1253723.8917 | 2683600.907 | 1253729.6857
49 | 2683610.3076 | 1253723.8917 | 2683615.4471 | 1253736.8993
50 | 2683656.9597 | 1253735.4385 | 2683607.2295 | 1253765.3947
51 | 2683443.8922 | 1253958.6142 | 2683469.2077 | 1253953.5568
52 | 2683441.253 | 1253959.1415 | 2683443.8922 | 1253958.6142
53 | 2683367.13 | 1253919.9016 | 2683374.4161 | 1253900.2671
54 | 2683367.13 | 1253919.9016 | 2683361.265 | 1253935.6971
55 | 2683426.8803 | 1253990.7487 | 2683439.4966 | 1253995.4704
56 | 2683441.253 | 1253959.1415 | 2683414.1786 | 1253964.7822
57 | 2683549.8149 | 1253815.0062 | 2683552.4264 | 1253807.7607 | 2683561.7949 | 1253811.2539
58 | 2683441.253 | 1253959.1415 | 2683450.4714 | 1253962.7615
59 | 2683450.4714 | 1253962.7615 | 2683462.4772 | 1253967.4763
60 | 2683473.4758 | 1253971.7954 | 2683462.4772 | 1253967.4763
61 | 2683473.4758 | 1253971.7954 | 2683478.1497 | 1253973.6309
62 | 2683478.1497 | 1253973.6309 | 2683488.2934 | 1253977.6144
63 | 2683490.971 | 1253978.6658 | 2683488.2934 | 1253977.6144
64 | 2683450.4512 | 1253999.5702 | 2683460.619 | 1254003.3755
65 | 2683450.4512 | 1253999.5702 | 2683439.4966 | 1253995.4704
66 | 2683460.619 | 1254003.3755 | 2683475.0463 | 1254008.775
67 | 2683490.971 | 1253978.6658 | 2683502.4371 | 1253983.1686
68 | 2683504.9101 | 1253984.1398 | 2683502.4371 | 1253983.1686
69 | 2683516.7928 | 1253988.8061 | 2683504.9101 | 1253984.1398

## bus_geodata
| x | y | coords
0 | 2683475.1262 | 1253847.4403
1 | 2683485.3018 | 1253820.6019
2 | 2683494.4118 | 1253824.0209
3 | 2683432.8944 | 1253813.9474
4 | 2683514.1163 | 1253831.4162
5 | 2683529.7992 | 1253780.8991
6 | 2683589.4158 | 1253776.1253
7 | 2683528.193 | 1253791.7745
8 | 2683475.2973 | 1253746.1714
9 | 2683505.3447 | 1253724.1671
10 | 2683505.2624 | 1253772.2578
11 | 2683488.427 | 1253710.8297
12 | 2683406.6348 | 1253804.3844
13 | 2683417.7842 | 1253854.0929
14 | 2683532.2148 | 1253723.6122
15 | 2683558.9617 | 1253749.5831
16 | 2683390.0472 | 1253927.7857
17 | 2683400.3231 | 1253900.4844
18 | 2683394.1191 | 1253962.2468
19 | 2683378.1068 | 1253923.6779
20 | 2683402.5606 | 1253981.6469
21 | 2683406.1322 | 1253972.3715
22 | 2683415.9679 | 1253986.6647
23 | 2683408.0115 | 1253967.4908
24 | 2683401.9245 | 1253941.2943
25 | 2683373.1596 | 1253785.8964
26 | 2683397.5458 | 1253749.5344
27 | 2683442.9038 | 1253753.509
28 | 2683472.8035 | 1253699.8791
29 | 2683474.4418 | 1253705.7066
30 | 2683463.2021 | 1253696.8889
31 | 2683466.0905 | 1253727.0098
32 | 2683504.6803 | 1253670.3195
33 | 2683410.5411 | 1253918.1644
34 | 2683559.7138 | 1253834.0611
35 | 2683573.5381 | 1253839.3676
36 | 2683567.2732 | 1253813.2965
37 | 2683540.3485 | 1253841.2712
38 | 2683544.9347 | 1253828.5466
39 | 2683600.907 | 1253729.6857
40 | 2683610.3076 | 1253723.8917
41 | 2683607.2295 | 1253765.3947
42 | 2683469.2077 | 1253953.5568
43 | 2683443.8922 | 1253958.6142
44 | 2683454.3223 | 1253757.8291
45 | 2683536.221 | 1253707.0673
46 | 2683367.13 | 1253919.9016
47 | 2683426.8803 | 1253990.7487
48 | 2683414.1786 | 1253964.7822
49 | 2683615.4471 | 1253736.8993
50 | 2683519.4541 | 1253638.6511
51 | 2683549.8149 | 1253815.0062
52 | 2683561.7949 | 1253811.2539
53 | 2683656.9597 | 1253735.4385
54 | 2683595.0305 | 1253847.6176
55 | 2683374.4161 | 1253900.2671
56 | 2683361.265 | 1253935.6971
57 | 2683441.253 | 1253959.1415
58 | 2683450.4714 | 1253962.7615
59 | 2683462.4772 | 1253967.4763
60 | 2683473.4758 | 1253971.7954
61 | 2683478.1497 | 1253973.6309
62 | 2683488.2934 | 1253977.6144
63 | 2683450.4512 | 1253999.5702
64 | 2683460.619 | 1254003.3755
65 | 2683439.4966 | 1253995.4704
66 | 2683475.0463 | 1254008.775
67 | 2683490.971 | 1253978.6658
68 | 2683502.4371 | 1253983.1686
69 | 2683504.9101 | 1253984.1398
70 | 2683516.7928 | 1253988.8061
71 | 2683540.3485 | 1253841.2712

## line_std_types
| c_nf_per_km | r_ohm_per_km | x_ohm_per_km | max_i_ka | type | q_mm2 | alpha | voltage_rating
NAYY 4x50 SE | 210 | 0.642 | 0.083 | 0.142 | cs | 50 | 0.00403 | LV
NAYY 4x120 SE | 264 | 0.225 | 0.08 | 0.242 | cs | 120 | 0.00403 | LV
NAYY 4x150 SE | 261 | 0.208 | 0.08 | 0.27 | cs | 150 | 0.00403 | LV
NA2XS2Y 1x95 RM/25 12/20 kV | 216 | 0.313 | 0.132 | 0.252 | cs | 95 | 0.00403 | MV
NA2XS2Y 1x185 RM/25 12/20 kV | 273 | 0.161 | 0.117 | 0.362 | cs | 185 | 0.00403 | MV
NA2XS2Y 1x240 RM/25 12/20 kV | 304 | 0.122 | 0.112 | 0.421 | cs | 240 | 0.00403 | MV
NA2XS2Y 1x95 RM/25 6/10 kV | 315 | 0.313 | 0.123 | 0.249 | cs | 95 | 0.00403 | MV
NA2XS2Y 1x185 RM/25 6/10 kV | 406 | 0.161 | 0.11 | 0.358 | cs | 185 | 0.00403 | MV
NA2XS2Y 1x240 RM/25 6/10 kV | 456 | 0.122 | 0.105 | 0.416 | cs | 240 | 0.00403 | MV
NA2XS2Y 1x150 RM/25 12/20 kV | 250 | 0.206 | 0.116 | 0.319 | cs | 150 | 0.00403 | MV
NA2XS2Y 1x120 RM/25 12/20 kV | 230 | 0.253 | 0.119 | 0.283 | cs | 120 | 0.00403 | MV
NA2XS2Y 1x70 RM/25 12/20 kV | 190 | 0.443 | 0.132 | 0.22 | cs | 70 | 0.00403 | MV
NA2XS2Y 1x150 RM/25 6/10 kV | 360 | 0.206 | 0.11 | 0.315 | cs | 150 | 0.00403 | MV
NA2XS2Y 1x120 RM/25 6/10 kV | 340 | 0.253 | 0.113 | 0.28 | cs | 120 | 0.00403 | MV
NA2XS2Y 1x70 RM/25 6/10 kV | 280 | 0.443 | 0.123 | 0.217 | cs | 70 | 0.00403 | MV
N2XS(FL)2Y 1x120 RM/35 64/110 kV | 112 | 0.153 | 0.166 | 0.366 | cs | 120 | 0.00393 | HV
N2XS(FL)2Y 1x185 RM/35 64/110 kV | 125 | 0.099 | 0.156 | 0.457 | cs | 185 | 0.00393 | HV
N2XS(FL)2Y 1x240 RM/35 64/110 kV | 135 | 0.075 | 0.149 | 0.526 | cs | 240 | 0.00393 | HV
N2XS(FL)2Y 1x300 RM/35 64/110 kV | 144 | 0.06 | 0.144 | 0.588 | cs | 300 | 0.00393 | HV
15-AL1/3-ST1A 0.4 | 11 | 1.8769 | 0.35 | 0.105 | ol | 16 | 0.00403 | LV
24-AL1/4-ST1A 0.4 | 11.25 | 1.2012 | 0.335 | 0.14 | ol | 24 | 0.00403 | LV
48-AL1/8-ST1A 0.4 | 12.2 | 0.5939 | 0.3 | 0.21 | ol | 48 | 0.00403 | LV
94-AL1/15-ST1A 0.4 | 13.2 | 0.306 | 0.29 | 0.35 | ol | 94 | 0.00403 | LV
34-AL1/6-ST1A 10.0 | 9.7 | 0.8342 | 0.36 | 0.17 | ol | 34 | 0.00403 | MV
48-AL1/8-ST1A 10.0 | 10.1 | 0.5939 | 0.35 | 0.21 | ol | 48 | 0.00403 | MV
70-AL1/11-ST1A 10.0 | 10.4 | 0.4132 | 0.339 | 0.29 | ol | 70 | 0.00403 | MV
94-AL1/15-ST1A 10.0 | 10.75 | 0.306 | 0.33 | 0.35 | ol | 94 | 0.00403 | MV
122-AL1/20-ST1A 10.0 | 11.1 | 0.2376 | 0.323 | 0.41 | ol | 122 | 0.00403 | MV
149-AL1/24-ST1A 10.0 | 11.25 | 0.194 | 0.315 | 0.47 | ol | 149 | 0.00403 | MV
34-AL1/6-ST1A 20.0 | 9.15 | 0.8342 | 0.382 | 0.17 | ol | 34 | 0.00403 | MV
48-AL1/8-ST1A 20.0 | 9.5 | 0.5939 | 0.372 | 0.21 | ol | 48 | 0.00403 | MV
70-AL1/11-ST1A 20.0 | 9.7 | 0.4132 | 0.36 | 0.29 | ol | 70 | 0.00403 | MV
94-AL1/15-ST1A 20.0 | 10 | 0.306 | 0.35 | 0.35 | ol | 94 | 0.00403 | MV
122-AL1/20-ST1A 20.0 | 10.3 | 0.2376 | 0.344 | 0.41 | ol | 122 | 0.00403 | MV
149-AL1/24-ST1A 20.0 | 10.5 | 0.194 | 0.337 | 0.47 | ol | 149 | 0.00403 | MV
184-AL1/30-ST1A 20.0 | 10.75 | 0.1571 | 0.33 | 0.535 | ol | 184 | 0.00403 | MV
243-AL1/39-ST1A 20.0 | 11 | 0.1188 | 0.32 | 0.645 | ol | 243 | 0.00403 | MV
48-AL1/8-ST1A 110.0 | 8 | 0.5939 | 0.46 | 0.21 | ol | 48 | 0.00403 | HV
70-AL1/11-ST1A 110.0 | 8.4 | 0.4132 | 0.45 | 0.29 | ol | 70 | 0.00403 | HV
94-AL1/15-ST1A 110.0 | 8.65 | 0.306 | 0.44 | 0.35 | ol | 94 | 0.00403 | HV
122-AL1/20-ST1A 110.0 | 8.5 | 0.2376 | 0.43 | 0.41 | ol | 122 | 0.00403 | HV
149-AL1/24-ST1A 110.0 | 8.75 | 0.194 | 0.41 | 0.47 | ol | 149 | 0.00403 | HV
184-AL1/30-ST1A 110.0 | 8.8 | 0.1571 | 0.4 | 0.535 | ol | 184 | 0.00403 | HV
243-AL1/39-ST1A 110.0 | 9 | 0.1188 | 0.39 | 0.645 | ol | 243 | 0.00403 | HV
305-AL1/39-ST1A 110.0 | 9.2 | 0.0949 | 0.38 | 0.74 | ol | 305 | 0.00403 | HV
490-AL1/64-ST1A 110.0 | 9.75 | 0.059 | 0.37 | 0.96 | ol | 490 | 0.00403 | HV
679-AL1/86-ST1A 110.0 | 9.95 | 0.042 | 0.36 | 1.15 | ol | 679 | 0.00403 | HV
490-AL1/64-ST1A 220.0 | 10 | 0.059 | 0.285 | 0.96 | ol | 490 | 0.00403 | HV
679-AL1/86-ST1A 220.0 | 11.7 | 0.042 | 0.275 | 1.15 | ol | 679 | 0.00403 | HV
490-AL1/64-ST1A 380.0 | 11 | 0.059 | 0.253 | 0.96 | ol | 490 | 0.00403 | HV
679-AL1/86-ST1A 380.0 | 14.6 | 0.042 | 0.25 | 1.15 | ol | 679 | 0.00403 | HV

## trafo_std_types
| i0_percent | pfe_kw | vkr_percent | sn_mva | vn_lv_kv | vn_hv_kv | vk_percent | shift_degree | vector_group | tap_side | tap_neutral | tap_min | tap_max | tap_step_degree | tap_step_percent | tap_phase_shifter
160 MVA 380/110 kV | 0.06 | 60 | 0.25 | 160 | 110 | 380 | 12.2 | 0 | Yy0 | hv | 0 | -9 | 9 | 0 | 1.5 | FALSE
100 MVA 220/110 kV | 0.06 | 55 | 0.26 | 100 | 110 | 220 | 12 | 0 | Yy0 | hv | 0 | -9 | 9 | 0 | 1.5 | FALSE
63 MVA 110/20 kV | 0.04 | 22 | 0.32 | 63 | 20 | 110 | 18 | 150 | YNd5 | hv | 0 | -9 | 9 | 0 | 1.5 | FALSE
40 MVA 110/20 kV | 0.05 | 18 | 0.34 | 40 | 20 | 110 | 16.2 | 150 | YNd5 | hv | 0 | -9 | 9 | 0 | 1.5 | FALSE
25 MVA 110/20 kV | 0.07 | 14 | 0.41 | 25 | 20 | 110 | 12 | 150 | YNd5 | hv | 0 | -9 | 9 | 0 | 1.5 | FALSE
63 MVA 110/10 kV | 0.04 | 22 | 0.32 | 63 | 10 | 110 | 18 | 150 | YNd5 | hv | 0 | -9 | 9 | 0 | 1.5 | FALSE
40 MVA 110/10 kV | 0.05 | 18 | 0.34 | 40 | 10 | 110 | 16.2 | 150 | YNd5 | hv | 0 | -9 | 9 | 0 | 1.5 | FALSE
25 MVA 110/10 kV | 0.07 | 14 | 0.41 | 25 | 10 | 110 | 12 | 150 | YNd5 | hv | 0 | -9 | 9 | 0 | 1.5 | FALSE
0.25 MVA 20/0.4 kV | 0.32 | 0.8 | 1.44 | 0.25 | 0.4 | 20 | 6 | 150 | Yzn5 | hv | 0 | -2 | 2 | 0 | 2.5 | FALSE
0.4 MVA 20/0.4 kV | 0.3375 | 1.35 | 1.425 | 0.4 | 0.4 | 20 | 6 | 150 | Dyn5 | hv | 0 | -2 | 2 | 0 | 2.5 | FALSE
0.63 MVA 20/0.4 kV | 0.2619 | 1.65 | 1.206 | 0.63 | 0.4 | 20 | 6 | 150 | Dyn5 | hv | 0 | -2 | 2 | 0 | 2.5 | FALSE
0.25 MVA 10/0.4 kV | 0.24 | 0.6 | 1.2 | 0.25 | 0.4 | 10 | 4 | 150 | Dyn5 | hv | 0 | -2 | 2 | 0 | 2.5 | FALSE
0.4 MVA 10/0.4 kV | 0.2375 | 0.95 | 1.325 | 0.4 | 0.4 | 10 | 4 | 150 | Dyn5 | hv | 0 | -2 | 2 | 0 | 2.5 | FALSE
0.63 MVA 10/0.4 kV | 0.1873 | 1.18 | 1.0794 | 0.63 | 0.4 | 10 | 4 | 150 | Dyn5 | hv | 0 | -2 | 2 | 0 | 2.5 | FALSE

## trafo3w_std_types
| sn_hv_mva | sn_mv_mva | sn_lv_mva | vn_hv_kv | vn_mv_kv | vn_lv_kv | vk_hv_percent | vk_mv_percent | vk_lv_percent | vkr_hv_percent | vkr_mv_percent | vkr_lv_percent | pfe_kw | i0_percent | shift_mv_degree | shift_lv_degree | vector_group | tap_side | tap_neutral | tap_min | tap_max | tap_step_percent
63/25/38 MVA 110/20/10 kV | 63 | 25 | 38 | 110 | 20 | 10 | 10.4 | 10.4 | 10.4 | 0.28 | 0.32 | 0.35 | 35 | 0.89 | 0 | 0 | YN0yn0yn0 | hv | 0 | -10 | 10 | 1.2
63/25/38 MVA 110/10/10 kV | 63 | 25 | 38 | 110 | 10 | 10 | 10.4 | 10.4 | 10.4 | 0.28 | 0.32 | 0.35 | 35 | 0.89 | 0 | 0 | YN0yn0yn0 | hv | 0 | -10 | 10 | 1.2

## fuse_std_types
| fuse_type | i_rated_a | t_avg | t_min | t_total | x_avg | x_min | x_total
HV 100A | HV 100A | 100 | 0 | [10.0, 3.64, 0.854, 0.281, 0.1, 0.0531, 0.022, 0.01] | [10.0, 4.267, 1.21, 0.403, 0.1, 0.058, 0.022, 0.01] | 0 | [300.0, 350.0, 450.0, 550.0, 700.0, 850.0, 1200.0, 1752.0] | [600.0, 700.0, 900.0, 1150.0, 1665.0, 2000.0, 3000.0, 4313.0]
HV 10A | HV 10A | 10 | 0 | [10.0, 1675.0, 0.344, 0.156, 0.1, 0.0417, 0.0171, 0.01] | [10.0, 1.3, 0.3, 0.155, 0.1, 0.0555, 0.023, 0.01] | 0 | [30.0, 32.0, 35.0, 37.0, 39.0, 50.0, 70.0, 88.0] | [60.0, 70.0, 80.0, 87.0, 94.0, 110.0, 150.0, 216.0]
HV 125A | HV 125A | 125 | 0 | [10.0, 1.82, 0.344, 0.1, 0.0467, 0.0269, 0.01] | [10.0, 2.478, 0.426, 0.1, 0.0427, 0.0211, 0.01] | 0 | [375.0, 500.0, 700.0, 925.0, 1200.0, 1500.0, 2341.0] | [750.0, 1000.0, 1500.0, 2200.0, 3000.0, 4000.0, 5765.0]
HV 160A | HV 160A | 160 | 0 | [10.0, 4.15, 1.03, 0.198, 0.1, 0.051, 0.0172, 0.01] | [10.0, 2.3, 0.734, 0.274, 0.1, 0.046, 0.0177, 0.01] | 0 | [480.0, 550.0, 700.0, 1000.0, 1260.0, 1600.0, 2500.0, 3227.0] | [960.0, 1300.0, 1700.0, 2200.0, 2996.0, 4000.0, 6000.0, 7946.0]
HV 16A | HV 16A | 16 | 0 | [10.0, 0.352, 0.164, 0.1, 0.0649, 0.0342, 0.01] | [10.0, 2.34, 0.722, 0.181, 0.1, 0.055, 0.0296, 0.01] | 0 | [48.0, 60.0, 65.0, 71.0, 80.0, 100.0, 162.0] | [96.0, 110.0, 125.0, 150.0, 168.0, 200.0, 250.0, 398.0]
HV 200A | HV 200A | 200 | 0 | [10.0, 4.267, 1.21, 0.403, 0.1, 0.058, 0.022, 0.01] | [10.0, 3.73, 1.654, 0.328, 0.1, 0.0531, 0.019, 0.01] | 0 | [600.0, 700.0, 900.0, 1150.0, 1665.0, 2000.0, 3000.0, 4313.0] | [1200.0, 1500.0, 1800.0, 2700.0, 3960.0, 5000.0, 7500.0, 10620.0]
HV 20A | HV 20A | 20 | 0 | [10.0, 1.3, 0.3, 0.155, 0.1, 0.0555, 0.023, 0.01] | [10.0, 1.3, 0.161, 0.1, 0.0611, 0.0399, 0.0141, 0.01] | 0 | [60.0, 70.0, 80.0, 87.0, 94.0, 110.0, 150.0, 216.0] | [120.0, 150.0, 200.0, 223.0, 260.0, 300.0, 450.0, 532.0]
HV 25A | HV 25A | 25 | 0 | [10.0, 2.512, 0.833, 0.299, 0.1, 0.0372, 0.0223, 0.01] | [10.0, 3.125, 0.597, 0.198, 0.1, 0.0378, 0.022, 0.01] | 0 | [75.0, 82.0, 90.0, 100.0, 124.0, 170.0, 200.0, 289.0] | [150.0, 170.0, 210.0, 250.0, 294.0, 400.0, 500.0, 711.0]
HV 31.5A | HV 31.5A | 31.5 | 0 | [10.0, 2.34, 0.722, 0.181, 0.1, 0.055, 0.0296, 0.01] | [10.0, 2.84, 0.368, 0.164, 0.1, 0.0621, 0.0378, 0.0195, 0.01] | 0 | [95.0, 110.0, 125.0, 150.0, 165.0, 200.0, 250.0, 390.0] | [189.0, 220.0, 300.0, 350.0, 393.0, 450.0, 530.0, 700.0, 960.0]
HV 40A | HV 40A | 40 | 0 | [10.0, 1.3, 0.161, 0.1, 0.0611, 0.0399, 0.0141, 0.01] | [10.0, 2.05, 0.369, 0.198, 0.1, 0.051, 0.0298, 0.01] | 0 | [120.0, 150.0, 200.0, 223.0, 260.0, 300.0, 450.0, 532.0] | [240.0, 300.0, 400.0, 450.0, 530.0, 650.0, 800.0, 1311.0]
HV 50A | HV 50A | 50 | 0 | [10.0, 3.215, 0.597, 0.198, 0.1, 0.0378, 0.022, 0.01] | [10.0, 3.64, 0.854, 0.281, 0.1, 0.0531, 0.022, 0.01] | 0 | [150.0, 170.0, 210.0, 250.0, 294.0, 400.0, 500.0, 711.0] | [300.0, 350.0, 450.0, 550.0, 700.0, 850.0, 1200.0, 1752.0]
HV 6.3A | HV 6.3A | 6.3 | 0 | [10.0, 1.39, 0.344, 0.168, 0.1, 0.056, 0.0263, 0.01] | [10.0, 1.711, 0.516, 0.198, 0.1, 0.0634, 0.0303, 0.01] | 0 | [19.0, 19.5, 20.4, 20.8, 22.0, 25.0, 32.0, 48.0] | [38.0, 40.0, 43.0, 48.0, 53.0, 60.0, 75.0, 118.0]
HV 63A | HV 63A | 63 | 0 | [10.0, 2.84, 0.368, 0.164, 0.1, 0.0621, 0.0378, 0.0195, 0.01] | [10.0, 1.82, 0.344, 0.1, 0.0467, 0.0269, 0.01] | 0 | [189.0, 220.0, 300.0, 350.0, 393.0, 450.0, 530.0, 700.0, 961.0] | [378.0, 500.0, 700.0, 934.0, 1200.0, 1500.0, 2366.0]
HV 80A | HV 80A | 80 | 0 | [10.0, 2.05, 0.369, 0.198, 0.1, 0.051, 0.0298, 0.01] | [10.0, 4.15, 1.03, 0.198, 0.1, 0.051, 0.0172, 0.01] | 0 | [240.0, 300.0, 400.0, 450.0, 530.0, 650.0, 800.0, 1311.0] | [480.0, 550.0, 700.0, 1000.0, 1260.0, 1600.0, 2500.0, 3227.0]
Siemens NH-1-100 | Siemens NH-1-100 | 100 | [5400.0, 2000.0, 400.0, 20.0, 1.0, 0.2, 0.012, 0.004] | 0 | 0 | [150.0, 190.0, 250.0, 430.0, 900.0, 1250.0, 2700.0, 3600.0] | 0 | 0
Siemens NH-1-125 | Siemens NH-1-125 | 125 | [4800.0, 120.0, 7.0, 0.1, 0.004] | 0 | 0 | [180.0, 400.0, 740.0, 2000.0, 4250.0] | 0 | 0
Siemens NH-1-16 | Siemens NH-1-16 | 16 | [4000.0, 400.0, 2.0, 0.1, 0.04, 0.01] | 0 | 0 | [26.0, 35.0, 75.0, 150.0, 200.0, 300.0] | 0 | 0
Siemens NH-1-160 | Siemens NH-1-160 | 160 | [4800.0, 120.0, 7.0, 0.1, 0.004] | 0 | 0 | [210.0, 500.0, 900.0, 2300.0, 5000.0] | 0 | 0
Siemens NH-1-25 | Siemens NH-1-25 | 25 | [4000.0, 1000.0, 10.0, 0.2, 0.02, 0.01] | 0 | 0 | [40.0, 50.0, 100.0, 210.0, 400.0, 500.0] | 0 | 0
Siemens NH-1-50 | Siemens NH-1-50 | 50 | [4000.0, 40.0, 4.0, 1.0, 0.02, 0.01] | 0 | 0 | [86.0, 200.0, 300.0, 400.0, 1000.0, 1280.0] | 0 | 0
Siemens NH-1-63 | Siemens NH-1-63 | 63 | [4000.0, 100.0, 10.0, 2.0, 0.04, 0.01] | 0 | 0 | [100.0, 200.0, 300.0, 400.0, 1000.0, 1500.0] | 0 | 0
Siemens NH-1-80 | Siemens NH-1-80 | 80 | [4800.0, 120.0, 7.0, 0.1, 0.01] | 0 | 0 | [150.58, 250.0, 450.0, 1150.0, 2470.0] | 0 | 0
Siemens NH-2-1000 | Siemens NH-2-1000 | 1000 | [4800.0, 120.0, 7.0, 0.1, 0.004] | 0 | 0 | [1900.0, 3500.0, 8400.0, 24000.0, 52000.0] | 0 | 0
Siemens NH-2-200 | Siemens NH-2-200 | 200 | [4800.0, 120.0, 7.0, 0.1, 0.004] | 0 | 0 | [280.0, 650.0, 1200.0, 3000.0, 7000.0] | 0 | 0
Siemens NH-2-224 | Siemens NH-2-224 | 224 | [4800.0, 120.0, 7.0, 0.2, 0.04, 0.004] | 0 | 0 | [400.0, 750.0, 1453.0, 3025.0, 4315.0, 7600.0] | 0 | 0
Siemens NH-2-250 | Siemens NH-2-250 | 250 | [4800.0, 120.0, 7.0, 0.1, 0.004] | 0 | 0 | [450.0, 800.0, 1650.0, 4000.0, 8500.0] | 0 | 0
Siemens NH-2-315 | Siemens NH-2-315 | 315 | [4800.0, 120.0, 7.0, 0.1, 0.004] | 0 | 0 | [550.0, 920.0, 1900.0, 5000.0, 11000.0] | 0 | 0
Siemens NH-2-355 | Siemens NH-2-355 | 355 | [4800.0, 120.0, 6.0, 0.1, 0.004] | 0 | 0 | [650.0, 1116.27, 2350.0, 5840.0, 12790.0] | 0 | 0
Siemens NH-2-400 | Siemens NH-2-400 | 400 | [4800.0, 120.0, 7.0, 0.1, 0.004] | 0 | 0 | [720.0, 1350.0, 2800.0, 6500.0, 15000.0] | 0 | 0
Siemens NH-2-425 | Siemens NH-2-425 | 425 | [4800.0, 120.0, 7.0, 0.1, 0.004] | 0 | 0 | [850.0, 1500.0, 3050.0, 7500.0, 16500.0] | 0 | 0
Siemens NH-2-630 | Siemens NH-2-630 | 630 | [4800.0, 120.0, 7.0, 0.1, 0.004] | 0 | 0 | [1200.0, 2000.0, 4800.0, 12000.0, 26000.0] | 0 | 0

## res_bus
| vm_pu | va_degree | p_mw | q_mvar
0 | 0.99499 | -0.095554 | 0.082533 | 0.020685
1 | 0.99715 | -0.053938 | 0 | 0
2 | 0.99805 | -0.03695 | 0.0025264 | 0.00063319
3 | 0.99286 | -0.1356 | 0 | 0
4 | 1 | 0 | -0.38158 | -0.096996
5 | 0.99885 | -0.022142 | 0 | 0
6 | 0.99776 | -0.043151 | 0 | 0
7 | 0.99903 | -0.018643 | 0.0075519 | 0.0018927
8 | 0.98101 | -0.36375 | 0 | 0
9 | 0.97975 | -0.38849 | 0.01935 | 0.0048497
10 | 0.97781 | -0.42641 | 0 | 0
11 | 0.98412 | -0.30336 | 0 | 0
12 | 0.99179 | -0.15599 | 0.026874 | 0.0067353
13 | 0.99101 | -0.17088 | 0.022098 | 0.0055383
14 | 0.97684 | -0.44546 | 0 | 0
15 | 0.97476 | -0.48632 | 0.042992 | 0.010775
16 | 0.98592 | -0.26857 | 0 | 0
17 | 0.98775 | -0.23334 | 0.0033028 | 0.00082777
18 | 0.97974 | -0.3883 | 0 | 0
19 | 0.98585 | -0.26982 | 0.001715 | 0.00042983
20 | 0.97885 | -0.40568 | 0 | 0
21 | 0.97888 | -0.4051 | 0.00045204 | 0.00011329
22 | 0.97881 | -0.40651 | 0.0010868 | 0.00027237
23 | 0.97889 | -0.40476 | 0 | 0
24 | 0.97972 | -0.38863 | 0.00027252 | 6.8301e-05
25 | 0.99053 | -0.18008 | 0 | 0
26 | 0.98913 | -0.20684 | 0 | 0
27 | 0.98767 | -0.23492 | 0.0027419 | 0.00068719
28 | 0.98536 | -0.2794 | 0 | 0
29 | 0.98537 | -0.27918 | 0 | 0
30 | 0.98534 | -0.27975 | 0.0018948 | 0.00047487
31 | 0.98635 | -0.26026 | 0.0018232 | 0.00045694
32 | 0.98406 | -0.30457 | 0.00078304 | 0.00019625
33 | 0.97971 | -0.38886 | 0.00052708 | 0.0001321
34 | 0.99654 | -0.066485 | 0 | 0
35 | 0.99628 | -0.071487 | 0.0062203 | 0.0015589
36 | 0.99693 | -0.059025 | 0.0059132 | 0.001482
37 | 0.99877 | -0.023586 | 0 | 0
38 | 0.99818 | -0.035021 | 0.0076783 | 0.0019244
39 | 0.97438 | -0.49386 | 0 | 0
40 | 0.97429 | -0.49548 | 0 | 0
41 | 0.99742 | -0.049651 | 0.015371 | 0.0038523
42 | 0.97702 | -0.44144 | 0.00031935 | 8.0037e-05
43 | 0.97703 | -0.44129 | 0.0038353 | 0.00096121
44 | 0.98731 | -0.24176 | 0 | 0
45 | 0.97652 | -0.45173 | 0.018371 | 0.0046042
46 | 0.98581 | -0.27061 | 0 | 0
47 | 0.97878 | -0.40695 | 0.0005042 | 0.00012636
48 | 0.9785 | -0.41242 | 0.00065079 | 0.0001631
49 | 0.97419 | -0.49754 | 0.0080304 | 0.0020126
50 | 0.98404 | -0.30505 | 0.00075804 | 0.00018998
51 | 0.99764 | -0.045269 | 0.0046397 | 0.0011628
52 | 0.99706 | -0.056446 | 0.010882 | 0.0027273
53 | 0.99729 | -0.052169 | 0.002474 | 0.00062004
54 | 0.99601 | -0.076752 | 0.013021 | 0.0032633
55 | 0.98577 | -0.27132 | 0.0019124 | 0.0004793
56 | 0.98578 | -0.27118 | 0.001885 | 0.00047244
57 | 0.97704 | -0.44109 | 0 | 0
58 | 0.97655 | -0.45062 | 0.00037468 | 9.3903e-05
59 | 0.97592 | -0.46296 | 0.00033553 | 8.4093e-05
60 | 0.97535 | -0.47421 | 0.00041089 | 0.00010298
61 | 0.97511 | -0.47896 | 0.00055595 | 0.00013933
62 | 0.97459 | -0.48915 | 0.00048895 | 0.00012254
63 | 0.97875 | -0.40757 | 0.00031077 | 7.7885e-05
64 | 0.97874 | -0.40772 | 0.00036899 | 9.2477e-05
65 | 0.97876 | -0.40735 | 0.00053689 | 0.00013456
66 | 0.97874 | -0.40782 | 0.00037736 | 9.4575e-05
67 | 0.97446 | -0.49182 | 0.00060937 | 0.00015272
68 | 0.97388 | -0.50312 | 0.00047477 | 0.00011899
69 | 0.97376 | -0.50553 | 0.024595 | 0.006164
70 | 0.97347 | -0.51136 | 0.02485 | 0.006228
71 | 0.99998 | 149.9956 | 0 | 0

## res_line
| p_from_mw | q_from_mvar | p_to_mw | q_to_mvar | pl_mw | ql_mvar | i_from_ka | i_to_ka | i_ka | vm_from_pu | va_from_degree | vm_to_pu | va_to_degree | loading_percent
0 | -0.082533 | -0.020685 | 0.082697 | 0.020789 | 0.00016398 | 0.00010457 | 0.12343 | 0.12343 | 0.12343 | 0.99499 | -0.095554 | 0.99715 | -0.053938 | 33.9087
1 | -0.30267 | -0.077256 | 0.30291 | 0.077415 | 0.00024867 | 0.00015877 | 0.45215 | 0.45215 | 0.45215 | 0.99715 | -0.053938 | 0.99805 | -0.03695 | 41.4061
2 | 0.21997 | 0.056467 | -0.2191 | -0.055914 | 0.00086809 | 0.00055308 | 0.32873 | 0.32873 | 0.32873 | 0.99715 | -0.053938 | 0.99286 | -0.1356 | 30.1034
3 | -0.30544 | -0.078048 | 0.30599 | 0.078397 | 0.00054685 | 0.00034916 | 0.45592 | 0.45592 | 0.45592 | 0.99805 | -0.03695 | 1 | 0 | 41.751
4 | 0.12508 | 0.031905 | -0.12496 | -0.031827 | 0.00012303 | 7.7656e-05 | 0.18767 | 0.18767 | 0.18767 | 0.99286 | -0.1356 | 0.99179 | -0.15599 | 17.1855
5 | 0.094016 | 0.024009 | -0.093856 | -0.023907 | 0.00016004 | 0.00010132 | 0.14106 | 0.14106 | 0.14106 | 0.99286 | -0.1356 | 0.99101 | -0.17088 | 19.3769
6 | 0.025446 | 0.006394 | -0.025423 | -0.00638 | 2.2623e-05 | 1.3928e-05 | 0.03787 | 0.03787 | 0.03787 | 1 | 0 | 0.99903 | -0.018643 | 10.4038
7 | 0.048492 | 0.012205 | -0.048438 | -0.012171 | 5.4598e-05 | 3.4577e-05 | 0.072176 | 0.072176 | 0.072176 | 1 | 0 | 0.99877 | -0.023586 | 19.8285
8 | 0.017868 | 0.0044856 | -0.017851 | -0.004475 | 1.7888e-05 | 1.0568e-05 | 0.026622 | 0.026622 | 0.026622 | 0.99885 | -0.022142 | 0.99776 | -0.043151 | 7.3138
9 | -0.017868 | -0.0044856 | 0.017871 | 0.0044874 | 2.9828e-06 | 1.762e-06 | 0.026622 | 0.026622 | 0.026622 | 0.99885 | -0.022142 | 0.99903 | -0.018643 | 7.3137
10 | 0.017851 | 0.004475 | -0.017845 | -0.0044718 | 5.5271e-06 | 3.2658e-06 | 0.026622 | 0.026622 | 0.026622 | 0.99776 | -0.043151 | 0.99742 | -0.049651 | 7.3138
11 | 0.019373 | 0.0048634 | -0.01935 | -0.0048497 | 2.2828e-05 | 1.3721e-05 | 0.029388 | 0.029389 | 0.029389 | 0.98101 | -0.36375 | 0.97975 | -0.38849 | 8.0738
12 | 0.069775 | 0.017633 | -0.069566 | -0.017499 | 0.00020892 | 0.00013308 | 0.10589 | 0.10589 | 0.10589 | 0.98101 | -0.36375 | 0.97781 | -0.42641 | 29.0902
13 | -0.089148 | -0.022496 | 0.089407 | 0.022661 | 0.00025866 | 0.00016507 | 0.13528 | 0.13528 | 0.13528 | 0.98101 | -0.36375 | 0.98412 | -0.30336 | 37.1639
14 | 0.018393 | 0.0046175 | -0.018377 | -0.0046075 | 1.6699e-05 | 9.9755e-06 | 0.027993 | 0.027994 | 0.027994 | 0.97781 | -0.42641 | 0.97684 | -0.44546 | 7.6906
15 | 0.051173 | 0.012882 | -0.051027 | -0.012789 | 0.00014609 | 9.2697e-05 | 0.077895 | 0.077895 | 0.077895 | 0.97781 | -0.42641 | 0.97476 | -0.48632 | 21.3998
16 | 0.0015412 | 0.0003853 | -0.0015411 | -0.0003858 | 8.888e-08 | -4.9776e-07 | 0.00233 | 0.0023302 | 0.0023302 | 0.98412 | -0.30336 | 0.98406 | -0.30457 | 0.64016
17 | -0.090948 | -0.023046 | 0.091054 | 0.023114 | 0.00010576 | 6.7497e-05 | 0.13761 | 0.13761 | 0.13761 | 0.98412 | -0.30336 | 0.98537 | -0.27918 | 37.8039
18 | 0.098088 | 0.025092 | -0.097973 | -0.025021 | 0.00011424 | 7.1489e-05 | 0.14735 | 0.14735 | 0.14735 | 0.99179 | -0.15599 | 0.99053 | -0.18008 | 13.4933
19 | 0.071758 | 0.018369 | -0.071542 | -0.018231 | 0.00021635 | 0.00013782 | 0.10788 | 0.10788 | 0.10788 | 0.99101 | -0.17088 | 0.98775 | -0.23334 | 29.6383
20 | 0.018377 | 0.0046075 | -0.018371 | -0.0046042 | 5.4842e-06 | 3.2763e-06 | 0.027994 | 0.027994 | 0.027994 | 0.97684 | -0.44546 | 0.97652 | -0.45173 | 7.6906
21 | 0.0080347 | 0.0020144 | -0.0080318 | -0.0020132 | 2.8844e-06 | 1.209e-06 | 0.012266 | 0.012266 | 0.012266 | 0.97476 | -0.48632 | 0.97438 | -0.49386 | 3.3697
22 | -0.068123 | -0.01733 | 0.068239 | 0.017403 | 0.00011585 | 7.3769e-05 | 0.10291 | 0.10291 | 0.10291 | 0.98592 | -0.26857 | 0.98775 | -0.23334 | 28.2715
23 | 0.06261 | 0.015949 | -0.062251 | -0.01572 | 0.00035938 | 0.00022865 | 0.094588 | 0.094588 | 0.094588 | 0.98592 | -0.26857 | 0.97974 | -0.3883 | 25.9858
24 | 0.0055131 | 0.0013811 | -0.0055128 | -0.0013811 | 3.2783e-07 | 4.8794e-08 | 0.0083206 | 0.0083206 | 0.0083206 | 0.98592 | -0.26857 | 0.98585 | -0.26982 | 2.2859
25 | 0.061451 | 0.01552 | -0.061403 | -0.015489 | 4.8421e-05 | 3.0803e-05 | 0.093374 | 0.093374 | 0.093374 | 0.97974 | -0.3883 | 0.97889 | -0.40476 | 25.6522
26 | 0.00079962 | 0.00019982 | -0.00079961 | -0.00020009 | 1.2363e-08 | -2.7365e-07 | 0.0012143 | 0.0012144 | 0.0012144 | 0.97974 | -0.3883 | 0.97972 | -0.38863 | 0.33361
27 | 0.0037977 | 0.00095127 | -0.0037976 | -0.00095133 | 1.4303e-07 | -5.6471e-08 | 0.005732 | 0.005732 | 0.005732 | 0.98585 | -0.26982 | 0.98581 | -0.27061 | 1.5747
28 | -0.0031852 | -0.0007974 | 0.0031853 | 0.00079733 | 8.7374e-08 | -6.9023e-08 | 0.0048417 | 0.0048417 | 0.0048417 | 0.97885 | -0.40568 | 0.97888 | -0.4051 | 1.3301
29 | 0.0031852 | 0.0007974 | -0.0031851 | -0.00079749 | 1.2585e-07 | -9.9398e-08 | 0.0048417 | 0.0048418 | 0.0048418 | 0.97885 | -0.40568 | 0.97881 | -0.40651 | 1.3302
30 | -0.0036373 | -0.00091062 | 0.0036374 | 0.00091059 | 5.9952e-08 | -2.7379e-08 | 0.0055288 | 0.0055288 | 0.0055288 | 0.97888 | -0.4051 | 0.97889 | -0.40476 | 1.5189
31 | 0.0020983 | 0.00052512 | -0.0020982 | -0.00052524 | 4.4453e-08 | -1.18e-07 | 0.0031896 | 0.0031897 | 0.0031897 | 0.97881 | -0.40651 | 0.97878 | -0.40695 | 0.87629
32 | 0.057765 | 0.014579 | -0.057744 | -0.014565 | 2.1198e-05 | 1.3475e-05 | 0.087845 | 0.087845 | 0.087845 | 0.97889 | -0.40476 | 0.9785 | -0.41242 | 24.1333
33 | 0.00052709 | 0.00013179 | -0.00052708 | -0.0001321 | 5.9312e-09 | -3.0702e-07 | 0.00080044 | 0.00080055 | 0.00080055 | 0.97972 | -0.38863 | 0.97971 | -0.38886 | 0.21993
34 | 0.097973 | 0.025021 | -0.097847 | -0.024942 | 0.00012655 | 7.9195e-05 | 0.14735 | 0.14735 | 0.14735 | 0.99053 | -0.18008 | 0.98913 | -0.20684 | 13.4934
35 | 0.097847 | 0.024942 | -0.097714 | -0.024859 | 0.00013242 | 8.2872e-05 | 0.14735 | 0.14735 | 0.14735 | 0.98913 | -0.20684 | 0.98767 | -0.23492 | 13.4934
36 | 0.094973 | 0.024171 | -0.094941 | -0.024152 | 3.1301e-05 | 1.9564e-05 | 0.14322 | 0.14322 | 0.14322 | 0.98767 | -0.23492 | 0.98731 | -0.24176 | 13.1151
37 | -0.0018948 | -0.00047476 | 0.0018948 | 0.0004747 | 1.9106e-08 | -6.7042e-08 | 0.0028613 | 0.0028613 | 0.0028613 | 0.98536 | -0.2794 | 0.98537 | -0.27918 | 0.78608
38 | 0.0018948 | 0.00047476 | -0.0018948 | -0.00047487 | 3.1618e-08 | -1.1094e-07 | 0.0028613 | 0.0028614 | 0.0028614 | 0.98536 | -0.2794 | 0.98534 | -0.27975 | 0.78609
39 | -0.092949 | -0.023588 | 0.093033 | 0.023642 | 8.4667e-05 | 5.3604e-05 | 0.14047 | 0.14047 | 0.14047 | 0.98537 | -0.27918 | 0.98635 | -0.26026 | 19.295
40 | -0.094857 | -0.024099 | 0.094941 | 0.024152 | 8.4583e-05 | 5.2869e-05 | 0.14322 | 0.14322 | 0.14322 | 0.98635 | -0.26026 | 0.98731 | -0.24176 | 13.1152
41 | 0.00075806 | 0.00018955 | -0.00075804 | -0.00018998 | 1.7223e-08 | -4.3311e-07 | 0.0011461 | 0.0011463 | 0.0011463 | 0.98406 | -0.30457 | 0.98404 | -0.30505 | 0.31491
42 | 0.019249 | 0.0048268 | -0.019244 | -0.004824 | 4.5876e-06 | 2.7432e-06 | 0.028743 | 0.028743 | 0.028743 | 0.99654 | -0.066485 | 0.99628 | -0.071487 | 7.8964
43 | -0.019249 | -0.0048268 | 0.019256 | 0.0048309 | 6.8461e-06 | 4.0935e-06 | 0.028743 | 0.028743 | 0.028743 | 0.99654 | -0.066485 | 0.99693 | -0.059025 | 7.8964
44 | 0.013024 | 0.0032651 | -0.013021 | -0.0032633 | 3.2668e-06 | 1.791e-06 | 0.019453 | 0.019453 | 0.019453 | 0.99628 | -0.071487 | 0.99601 | -0.076752 | 5.3441
45 | -0.025169 | -0.0063129 | 0.025172 | 0.0063148 | 3.0945e-06 | 1.9043e-06 | 0.037569 | 0.037569 | 0.037569 | 0.99693 | -0.059025 | 0.99706 | -0.056446 | 10.3211
46 | 0.048438 | 0.012171 | -0.048411 | -0.012154 | 2.6423e-05 | 1.6734e-05 | 0.072176 | 0.072176 | 0.072176 | 0.99877 | -0.023586 | 0.99818 | -0.035021 | 19.8285
47 | 0.040733 | 0.01023 | -0.040713 | -0.010217 | 1.9906e-05 | 1.2552e-05 | 0.06073 | 0.06073 | 0.06073 | 0.99818 | -0.035021 | 0.99764 | -0.045269 | 16.684
48 | 0.0080318 | 0.0020132 | -0.0080312 | -0.0020129 | 6.2174e-07 | 2.6067e-07 | 0.012266 | 0.012266 | 0.012266 | 0.97438 | -0.49386 | 0.97429 | -0.49548 | 3.3698
49 | 0.0080312 | 0.0020129 | -0.0080304 | -0.0020126 | 7.891e-07 | 3.3086e-07 | 0.012266 | 0.012266 | 0.012266 | 0.97429 | -0.49548 | 0.97419 | -0.49754 | 3.3698
50 | 0.0024743 | 0.00061948 | -0.002474 | -0.00062004 | 2.9663e-07 | -5.6778e-07 | 0.0036911 | 0.0036914 | 0.0036914 | 0.99742 | -0.049651 | 0.99729 | -0.052169 | 1.0141
51 | -0.00031935 | -8.0037e-05 | 0.00031935 | 7.9715e-05 | 2.2896e-09 | -3.2183e-07 | 0.00048638 | 0.00048626 | 0.00048638 | 0.97702 | -0.44144 | 0.97703 | -0.44129 | 0.13362
52 | -0.0041546 | -0.0010409 | 0.0041547 | 0.0010409 | 4.0407e-08 | -7.8453e-09 | 0.0063274 | 0.0063274 | 0.0063274 | 0.97703 | -0.44129 | 0.97704 | -0.44109 | 1.7383
53 | 0.0019125 | 0.00047907 | -0.0019124 | -0.0004793 | 6.543e-08 | -2.2507e-07 | 0.0028867 | 0.0028868 | 0.0028868 | 0.98581 | -0.27061 | 0.98577 | -0.27132 | 0.79307
54 | 0.0018851 | 0.00047225 | -0.001885 | -0.00047244 | 5.1156e-08 | -1.8208e-07 | 0.0028454 | 0.0028454 | 0.0028454 | 0.98581 | -0.27061 | 0.98578 | -0.27118 | 0.78171
55 | 0.001594 | 0.00039888 | -0.001594 | -0.00039903 | 2.9662e-08 | -1.5032e-07 | 0.0024232 | 0.0024232 | 0.0024232 | 0.97878 | -0.40695 | 0.97876 | -0.40735 | 0.66572
56 | 0.057093 | 0.014402 | -0.057015 | -0.014352 | 7.8237e-05 | 4.9725e-05 | 0.086856 | 0.086856 | 0.086856 | 0.9785 | -0.41242 | 0.97704 | -0.44109 | 23.8615
57 | 0.036073 | 0.0090542 | -0.036054 | -0.0090421 | 1.9219e-05 | 1.2069e-05 | 0.053809 | 0.053809 | 0.053809 | 0.99764 | -0.045269 | 0.99706 | -0.056446 | 14.7828
58 | 0.05286 | 0.013311 | -0.052836 | -0.013296 | 2.4084e-05 | 1.529e-05 | 0.080528 | 0.080528 | 0.080528 | 0.97704 | -0.44109 | 0.97655 | -0.45062 | 22.1232
59 | 0.052461 | 0.013202 | -0.052431 | -0.013183 | 3.0923e-05 | 1.963e-05 | 0.079957 | 0.079957 | 0.079957 | 0.97655 | -0.45062 | 0.97592 | -0.46296 | 21.9663
60 | 0.052095 | 0.013099 | -0.052067 | -0.013081 | 2.7968e-05 | 1.7752e-05 | 0.079446 | 0.079446 | 0.079446 | 0.97592 | -0.46296 | 0.97535 | -0.47421 | 21.8258
61 | 0.051656 | 0.012978 | -0.051644 | -0.01297 | 1.1698e-05 | 7.4241e-06 | 0.078819 | 0.078819 | 0.078819 | 0.97535 | -0.47421 | 0.97511 | -0.47896 | 21.6536
62 | 0.051089 | 0.012831 | -0.051064 | -0.012815 | 2.4845e-05 | 1.5765e-05 | 0.077971 | 0.077971 | 0.077971 | 0.97511 | -0.47896 | 0.97459 | -0.48915 | 21.4205
63 | 0.050575 | 0.012693 | -0.050568 | -0.012689 | 6.433e-06 | 4.0813e-06 | 0.077224 | 0.077224 | 0.077224 | 0.97459 | -0.48915 | 0.97446 | -0.49182 | 21.2155
64 | 0.00074635 | 0.00018673 | -0.00074635 | -0.00018686 | 5.241e-09 | -1.3309e-07 | 0.0011346 | 0.0011346 | 0.0011346 | 0.97875 | -0.40757 | 0.97874 | -0.40772 | 0.31171
65 | -0.0010571 | -0.00026461 | 0.0010571 | 0.00026447 | 1.1327e-08 | -1.3975e-07 | 0.001607 | 0.001607 | 0.001607 | 0.97875 | -0.40757 | 0.97876 | -0.40735 | 0.44149
66 | 0.00037736 | 9.4382e-05 | -0.00037736 | -9.4575e-05 | 1.9012e-09 | -1.9238e-07 | 0.00057364 | 0.00057371 | 0.00057371 | 0.97874 | -0.40772 | 0.97874 | -0.40782 | 0.15761
67 | 0.049959 | 0.012536 | -0.049932 | -0.012519 | 2.6889e-05 | 1.7055e-05 | 0.076294 | 0.076294 | 0.076294 | 0.97446 | -0.49182 | 0.97388 | -0.50312 | 20.9598
68 | 0.049457 | 0.0124 | -0.049452 | -0.012396 | 5.6895e-06 | 3.6082e-06 | 0.075568 | 0.075568 | 0.075568 | 0.97388 | -0.50312 | 0.97376 | -0.50553 | 20.7605
69 | 0.024857 | 0.0062323 | -0.02485 | -0.006228 | 6.9074e-06 | 4.262e-06 | 0.037985 | 0.037985 | 0.037985 | 0.97376 | -0.50553 | 0.97347 | -0.51136 | 10.4355

## res_trafo
| p_hv_mw | q_hv_mvar | p_lv_mw | q_lv_mvar | pl_mw | ql_mvar | i_hv_ka | i_lv_ka | vm_hv_pu | va_hv_degree | vm_lv_pu | va_lv_degree | loading_percent
0 | -1.2729e-15 | -1.3162e-15 | 0.00165 | 1.2699e-07 | 0.00165 | 1.2699e-07 | 5.2857e-17 | 0.0023815 | 0.99998 | 149.9956 | 1 | 0 | 0.2619

## res_ext_grid
| p_mw | q_mvar
0 | 0.38158 | 0.096996

## res_load
| p_mw | q_mvar
0 | 0.082533 | 0.020685
1 | 0.0025264 | 0.00063319
2 | 0.0075519 | 0.0018927
3 | 0.01935 | 0.0048497
4 | 0.026874 | 0.0067353
5 | 0.022098 | 0.0055383
6 | 0.042992 | 0.010775
7 | 0.0033028 | 0.00082777
8 | 0.001715 | 0.00042983
9 | 0.00045204 | 0.00011329
10 | 0.0010868 | 0.00027237
11 | 0.00027252 | 6.8301e-05
12 | 0.0027419 | 0.00068719
13 | 0.0018948 | 0.00047487
14 | 0.0018232 | 0.00045694
15 | 0.00078304 | 0.00019625
16 | 0.00052708 | 0.0001321
17 | 0.0062203 | 0.0015589
18 | 0.0059132 | 0.001482
19 | 0.0076783 | 0.0019244
20 | 0.015371 | 0.0038523
21 | 0.00031935 | 8.0037e-05
22 | 0.0038353 | 0.00096121
23 | 0.018371 | 0.0046042
24 | 0.0005042 | 0.00012636
25 | 0.00065079 | 0.0001631
26 | 0.0080304 | 0.0020126
27 | 0.00075804 | 0.00018998
28 | 0.0046397 | 0.0011628
29 | 0.010882 | 0.0027273
30 | 0.002474 | 0.00062004
31 | 0.013021 | 0.0032633
32 | 0.0019124 | 0.0004793
33 | 0.001885 | 0.00047244
34 | 0.00037468 | 9.3903e-05
35 | 0.00033553 | 8.4093e-05
36 | 0.00041089 | 0.00010298
37 | 0.00055595 | 0.00013933
38 | 0.00048895 | 0.00012254
39 | 0.00031077 | 7.7885e-05
40 | 0.00036899 | 9.2477e-05
41 | 0.00053689 | 0.00013456
42 | 0.00037736 | 9.4575e-05
43 | 0.00060937 | 0.00015272
44 | 0.00047477 | 0.00011899
45 | 0.024595 | 0.006164
46 | 0.02485 | 0.006228

## dtypes
| element | column | dtype
0 | bus | name | object
1 | bus | vn_kv | float64
2 | bus | type | object
3 | bus | zone | object
4 | bus | in_service | bool
5 | load | name | object
6 | load | bus | uint32
7 | load | p_mw | float64
8 | load | q_mvar | float64
9 | load | const_z_percent | float64
10 | load | const_i_percent | float64
11 | load | sn_mva | float64
12 | load | scaling | float64
13 | load | in_service | bool
14 | load | type | object
15 | ext_grid | name | object
16 | ext_grid | bus | uint32
17 | ext_grid | vm_pu | float64
18 | ext_grid | va_degree | float64
19 | ext_grid | slack_weight | float64
20 | ext_grid | in_service | bool
21 | line | name | object
22 | line | std_type | object
23 | line | from_bus | uint32
24 | line | to_bus | uint32
25 | line | length_km | float64
26 | line | r_ohm_per_km | float64
27 | line | x_ohm_per_km | float64
28 | line | c_nf_per_km | float64
29 | line | g_us_per_km | float64
30 | line | max_i_ka | float64
31 | line | df | float64
32 | line | parallel | uint32
33 | line | type | object
34 | line | in_service | bool
35 | trafo | name | object
36 | trafo | std_type | object
37 | trafo | hv_bus | uint32
38 | trafo | lv_bus | uint32
39 | trafo | sn_mva | float64
40 | trafo | vn_hv_kv | float64
41 | trafo | vn_lv_kv | float64
42 | trafo | vk_percent | float64
43 | trafo | vkr_percent | float64
44 | trafo | pfe_kw | float64
45 | trafo | i0_percent | float64
46 | trafo | shift_degree | float64
47 | trafo | tap_side | object
48 | trafo | tap_neutral | int32
49 | trafo | tap_min | int32
50 | trafo | tap_max | int32
51 | trafo | tap_step_percent | float64
52 | trafo | tap_step_degree | float64
53 | trafo | tap_pos | int32
54 | trafo | tap_phase_shifter | bool
55 | trafo | parallel | uint32
56 | trafo | df | float64
57 | trafo | in_service | bool
58 | line_geodata | coords | object
59 | bus_geodata | x | float64
60 | bus_geodata | y | float64
61 | bus_geodata | coords | object
62 | res_bus | vm_pu | float64
63 | res_bus | va_degree | float64
64 | res_bus | p_mw | float64
65 | res_bus | q_mvar | float64
66 | res_line | p_from_mw | float64
67 | res_line | q_from_mvar | float64
68 | res_line | p_to_mw | float64
69 | res_line | q_to_mvar | float64
70 | res_line | pl_mw | float64
71 | res_line | ql_mvar | float64
72 | res_line | i_from_ka | float64
73 | res_line | i_to_ka | float64
74 | res_line | i_ka | float64
75 | res_line | vm_from_pu | float64
76 | res_line | va_from_degree | float64
77 | res_line | vm_to_pu | float64
78 | res_line | va_to_degree | float64
79 | res_line | loading_percent | float64
80 | res_trafo | p_hv_mw | float64
81 | res_trafo | q_hv_mvar | float64
82 | res_trafo | p_lv_mw | float64
83 | res_trafo | q_lv_mvar | float64
84 | res_trafo | pl_mw | float64
85 | res_trafo | ql_mvar | float64
86 | res_trafo | i_hv_ka | float64
87 | res_trafo | i_lv_ka | float64
88 | res_trafo | vm_hv_pu | float64
89 | res_trafo | va_hv_degree | float64
90 | res_trafo | vm_lv_pu | float64
91 | res_trafo | va_lv_degree | float64
92 | res_trafo | loading_percent | float64
93 | res_ext_grid | p_mw | float64
94 | res_ext_grid | q_mvar | float64
95 | res_load | p_mw | float64
96 | res_load | q_mvar | float64

## parameters
| version | format_version | converged | OPF_converged | name | f_hz | sn_mva
0 | 2.14.6 | 2.14.0 | TRUE | FALSE |  | 50 | 1