## bus
| name | vn_kv | type | zone | in_service
0 | bus_LV_261-143_0_5_node_0 | 0.4 | n |  | TRUE
1 | bus_LV_261-143_0_5_node_1 | 0.4 | n |  | TRUE
2 | bus_LV_261-143_0_5_node_2 | 0.4 | n |  | TRUE
3 | bus_LV_261-143_0_5_node_3 | 0.4 | n |  | TRUE
4 | bus_LV_261-143_0_5_node_56 | 0.4 | n |  | TRUE
5 | bus_LV_261-143_0_5_node_55 | 0.4 | n |  | TRUE
6 | bus_LV_261-143_0_5_node_42 | 0.4 | n |  | TRUE
7 | bus_LV_261-143_0_5_node_69 | 0.4 | n |  | TRUE
8 | bus_LV_261-143_0_5_node_36 | 0.4 | n |  | TRUE
9 | bus_LV_261-143_0_5_node_39 | 0.4 | n |  | TRUE
10 | bus_LV_261-143_0_5_node_71 | 0.4 | n |  | TRUE
11 | bus_LV_261-143_0_5_node_72 | 0.4 | n |  | TRUE
12 | bus_LV_261-143_0_5_node_44 | 0.4 | n |  | TRUE
13 | bus_LV_261-143_0_5_node_54 | 0.4 | n |  | TRUE
14 | bus_LV_261-143_0_5_node_35 | 0.4 | n |  | TRUE
15 | bus_LV_261-143_0_5_node_29 | 0.4 | n |  | TRUE
16 | bus_LV_261-143_0_5_node_84 | 0.4 | n |  | TRUE
17 | bus_LV_261-143_0_5_node_27 | 0.4 | n |  | TRUE
18 | bus_LV_261-143_0_5_node_34 | 0.4 | n |  | TRUE
19 | bus_LV_261-143_0_5_node_33 | 0.4 | n |  | TRUE
20 | bus_LV_261-143_0_5_node_61 | 0.4 | n |  | TRUE
21 | bus_LV_261-143_0_5_node_63 | 0.4 | n |  | TRUE
22 | bus_LV_261-143_0_5_node_47 | 0.4 | n |  | TRUE
23 | bus_LV_261-143_0_5_node_62 | 0.4 | n |  | TRUE
24 | bus_LV_261-143_0_5_node_94 | 0.4 | n |  | TRUE
25 | bus_LV_261-143_0_5_node_5 | 0.4 | n |  | TRUE
26 | bus_LV_261-143_0_5_node_6 | 0.4 | n |  | TRUE
27 | bus_LV_261-143_0_5_node_7 | 0.4 | n |  | TRUE
28 | bus_LV_261-143_0_5_node_8 | 0.4 | n |  | TRUE
29 | bus_LV_261-143_0_5_node_9 | 0.4 | n |  | TRUE
30 | bus_LV_261-143_0_5_node_10 | 0.4 | n |  | TRUE
31 | bus_LV_261-143_0_5_node_12 | 0.4 | n |  | TRUE
32 | bus_LV_261-143_0_5_node_15 | 0.4 | n |  | TRUE
33 | bus_LV_261-143_0_5_node_16 | 0.4 | n |  | TRUE
34 | bus_LV_261-143_0_5_node_13 | 0.4 | n |  | TRUE
35 | bus_LV_261-143_0_5_node_66 | 0.4 | n |  | TRUE
36 | bus_LV_261-143_0_5_node_73 | 0.4 | n |  | TRUE
37 | bus_LV_261-143_0_5_node_14 | 0.4 | n |  | TRUE
38 | bus_LV_261-143_0_5_node_19 | 0.4 | n |  | TRUE
39 | bus_LV_261-143_0_5_node_67 | 0.4 | n |  | TRUE
40 | bus_LV_261-143_0_5_node_68 | 0.4 | n |  | TRUE
41 | bus_LV_261-143_0_5_node_70 | 0.4 | n |  | TRUE
42 | bus_LV_261-143_0_5_node_23 | 0.4 | n |  | TRUE
43 | bus_LV_261-143_0_5_node_32 | 0.4 | n |  | TRUE
44 | bus_LV_261-143_0_5_node_97 | 0.4 | n |  | TRUE
45 | bus_LV_261-143_0_5_node_24 | 0.4 | n |  | TRUE
46 | bus_LV_261-143_0_5_node_52 | 0.4 | n |  | TRUE
47 | bus_LV_261-143_0_5_node_21 | 0.4 | n |  | TRUE
48 | bus_LV_261-143_0_5_node_17 | 0.4 | n |  | TRUE
49 | bus_LV_261-143_0_5_node_18 | 0.4 | n |  | TRUE
50 | bus_LV_261-143_0_5_node_20 | 0.4 | n |  | TRUE
51 | bus_LV_261-143_0_5_node_58 | 0.4 | n |  | TRUE
52 | bus_LV_261-143_0_5_node_98 | 0.4 | n |  | TRUE
53 | bus_LV_261-143_0_5_node_89 | 0.4 | n |  | TRUE
54 | bus_LV_261-143_0_5_node_31 | 0.4 | n |  | TRUE
55 | bus_LV_261-143_0_5_node_28 | 0.4 | n |  | TRUE
56 | bus_LV_261-143_0_5_node_51 | 0.4 | n |  | TRUE
57 | bus_LV_261-143_0_5_node_26 | 0.4 | n |  | TRUE
58 | bus_LV_261-143_0_5_node_30 | 0.4 | n |  | TRUE
59 | bus_LV_261-143_0_5_node_46 | 0.4 | n |  | TRUE
60 | bus_LV_261-143_0_5_node_100 | 0.4 | n |  | TRUE
61 | bus_LV_261-143_0_5_node_45 | 0.4 | n |  | TRUE
62 | bus_LV_261-143_0_5_node_95 | 0.4 | n |  | TRUE
63 | bus_LV_261-143_0_5_node_38 | 0.4 | n |  | TRUE
64 | bus_LV_261-143_0_5_node_65 | 0.4 | n |  | TRUE
65 | bus_LV_261-143_0_5_node_50 | 0.4 | n |  | TRUE
66 | bus_LV_261-143_0_5_node_60 | 0.4 | n |  | TRUE
67 | bus_LV_261-143_0_5_node_64 | 0.4 | n |  | TRUE
68 | bus_LV_261-143_0_5_node_96 | 0.4 | n |  | TRUE
69 | bus_LV_261-143_0_5_node_53 | 0.4 | n |  | TRUE
70 | bus_LV_261-143_0_5_node_59 | 0.4 | n |  | TRUE
71 | bus_LV_261-143_0_5_node_74 | 0.4 | n |  | TRUE
72 | bus_LV_261-143_0_5_node_75 | 0.4 | n |  | TRUE
73 | bus_LV_261-143_0_5_node_77 | 0.4 | n |  | TRUE
74 | bus_LV_261-143_0_5_node_78 | 0.4 | n |  | TRUE
75 | bus_LV_261-143_0_5_node_99 | 0.4 | n |  | TRUE
76 | bus_LV_261-143_0_5_node_79 | 0.4 | n |  | TRUE
77 | bus_LV_261-143_0_5_node_82 | 0.4 | n |  | TRUE
78 | bus_LV_261-143_0_5_node_93 | 0.4 | n |  | TRUE
79 | bus_LV_261-143_0_5_node_81 | 0.4 | n |  | TRUE
80 | bus_LV_261-143_0_5_node_92 | 0.4 | n |  | TRUE
81 | bus_LV_261-143_0_5_node_90 | 0.4 | n |  | TRUE
82 | bus_LV_261-143_0_5_node_83 | 0.4 | n |  | TRUE
83 | bus_LV_261-143_0_5_node_86 | 0.4 | n |  | TRUE
84 | bus_LV_261-143_0_5_node_85 | 0.4 | n |  | TRUE
85 | bus_LV_261-143_0_5_node_91 | 0.4 | n |  | TRUE
86 | bus_LV_261-143_0_5_node_87 | 0.4 | n |  | TRUE
87 | bus_LV_261-143_0_5_node_88 | 0.4 | n |  | TRUE
88 | bus_MV_389_0_node_172 | 20 | n |  | TRUE

## load
| name | bus | p_mw | q_mvar | const_z_percent | const_i_percent | sn_mva | scaling | in_service | type
0 | LV_261-143_0_5_load_0 | 0 | 0.0060676 | 0.0015207 | 0 | 0 |  | 1 | TRUE | wye
1 | LV_261-143_0_5_load_1 | 1 | 0.0020122 | 0.00050432 | 0 | 0 |  | 1 | TRUE | wye
2 | LV_261-143_0_5_load_2 | 2 | 0.0041653 | 0.0010439 | 0 | 0 |  | 1 | TRUE | wye
3 | LV_261-143_0_5_load_3 | 3 | 0.0036922 | 0.00092536 | 0 | 0 |  | 1 | TRUE | wye
4 | LV_261-143_0_5_load_55 | 5 | 0.0042183 | 0.0010572 | 0 | 0 |  | 1 | TRUE | wye
5 | LV_261-143_0_5_load_69 | 7 | 0.0084103 | 0.0021078 | 0 | 0 |  | 1 | TRUE | wye
6 | LV_261-143_0_5_load_72 | 11 | 0.0069296 | 0.0017367 | 0 | 0 |  | 1 | TRUE | wye
7 | LV_261-143_0_5_load_54 | 13 | 0.0023786 | 0.00059614 | 0 | 0 |  | 1 | TRUE | wye
8 | LV_261-143_0_5_load_84 | 16 | 0.0089096 | 0.002233 | 0 | 0 |  | 1 | TRUE | wye
9 | LV_261-143_0_5_load_27 | 17 | 0.0069274 | 0.0017362 | 0 | 0 |  | 1 | TRUE | wye
10 | LV_261-143_0_5_load_33 | 19 | 0.0078376 | 0.0019643 | 0 | 0 |  | 1 | TRUE | wye
11 | LV_261-143_0_5_load_61 | 20 | 0.0021589 | 0.00054108 | 0 | 0 |  | 1 | TRUE | wye
12 | LV_261-143_0_5_load_63 | 21 | 0.00094928 | 0.00023791 | 0 | 0 |  | 1 | TRUE | wye
13 | LV_261-143_0_5_load_62 | 23 | 0.0117 | 0.0029323 | 0 | 0 |  | 1 | TRUE | wye
14 | LV_261-143_0_5_load_94 | 24 | 0.004855 | 0.0012168 | 0 | 0 |  | 1 | TRUE | wye
15 | LV_261-143_0_5_load_5 | 25 | 0.0060909 | 0.0015265 | 0 | 0 |  | 1 | TRUE | wye
16 | LV_261-143_0_5_load_6 | 26 | 0.0040643 | 0.0010186 | 0 | 0 |  | 1 | TRUE | wye
17 | LV_261-143_0_5_load_7 | 27 | 0.0041717 | 0.0010455 | 0 | 0 |  | 1 | TRUE | wye
18 | LV_261-143_0_5_load_8 | 28 | 0.0060173 | 0.0015081 | 0 | 0 |  | 1 | TRUE | wye
19 | LV_261-143_0_5_load_9 | 29 | 0.006219 | 0.0015586 | 0 | 0 |  | 1 | TRUE | wye
20 | LV_261-143_0_5_load_10 | 30 | 0.0081835 | 0.002051 | 0 | 0 |  | 1 | TRUE | wye
21 | LV_261-143_0_5_load_73 | 36 | 0.0081991 | 0.0020549 | 0 | 0 |  | 1 | TRUE | wye
22 | LV_261-143_0_5_load_14 | 37 | 0.0047346 | 0.0011866 | 0 | 0 |  | 1 | TRUE | wye
23 | LV_261-143_0_5_load_67 | 39 | 0.015027 | 0.0037661 | 0 | 0 |  | 1 | TRUE | wye
24 | LV_261-143_0_5_load_70 | 41 | 0.0081868 | 0.0020518 | 0 | 0 |  | 1 | TRUE | wye
25 | LV_261-143_0_5_load_32 | 43 | 0.010727 | 0.0026883 | 0 | 0 |  | 1 | TRUE | wye
26 | LV_261-143_0_5_load_52 | 46 | 0.005049 | 0.0012654 | 0 | 0 |  | 1 | TRUE | wye
27 | LV_261-143_0_5_load_21 | 47 | 0.0092796 | 0.0023257 | 0 | 0 |  | 1 | TRUE | wye
28 | LV_261-143_0_5_load_17 | 48 | 0.0056988 | 0.0014283 | 0 | 0 |  | 1 | TRUE | wye
29 | LV_261-143_0_5_load_18 | 49 | 0.0050283 | 0.0012602 | 0 | 0 |  | 1 | TRUE | wye
30 | LV_261-143_0_5_load_20 | 50 | 0.0082931 | 0.0020785 | 0 | 0 |  | 1 | TRUE | wye
31 | LV_261-143_0_5_load_58 | 51 | 0.0021587 | 0.00054102 | 0 | 0 |  | 1 | TRUE | wye
32 | LV_261-143_0_5_load_98 | 52 | 0.0088676 | 0.0022224 | 0 | 0 |  | 1 | TRUE | wye
33 | LV_261-143_0_5_load_89 | 53 | 0.014177 | 0.0035531 | 0 | 0 |  | 1 | TRUE | wye
34 | LV_261-143_0_5_load_51 | 56 | 0.0054609 | 0.0013686 | 0 | 0 |  | 1 | TRUE | wye
35 | LV_261-143_0_5_load_26 | 57 | 0.025395 | 0.0063645 | 0 | 0 |  | 1 | TRUE | wye
36 | LV_261-143_0_5_load_30 | 58 | 0.01365 | 0.0034209 | 0 | 0 |  | 1 | TRUE | wye
37 | LV_261-143_0_5_load_100 | 60 | 0.010197 | 0.0025556 | 0 | 0 |  | 1 | TRUE | wye
38 | LV_261-143_0_5_load_95 | 62 | 0.004729 | 0.0011852 | 0 | 0 |  | 1 | TRUE | wye
39 | LV_261-143_0_5_load_65 | 64 | 0.0056861 | 0.0014251 | 0 | 0 |  | 1 | TRUE | wye
40 | LV_261-143_0_5_load_50 | 65 | 0.0099502 | 0.0024937 | 0 | 0 |  | 1 | TRUE | wye
41 | LV_261-143_0_5_load_64 | 67 | 0.00067563 | 0.00016933 | 0 | 0 |  | 1 | TRUE | wye
42 | LV_261-143_0_5_load_96 | 68 | 0.0034896 | 0.00087458 | 0 | 0 |  | 1 | TRUE | wye
43 | LV_261-143_0_5_load_53 | 69 | 0.0079614 | 0.0019953 | 0 | 0 |  | 1 | TRUE | wye
44 | LV_261-143_0_5_load_59 | 70 | 0.0019529 | 0.00048945 | 0 | 0 |  | 1 | TRUE | wye
45 | LV_261-143_0_5_load_74 | 71 | 0.0080296 | 0.0020124 | 0 | 0 |  | 1 | TRUE | wye
46 | LV_261-143_0_5_load_78 | 74 | 0.0025442 | 0.00063763 | 0 | 0 |  | 1 | TRUE | wye
47 | LV_261-143_0_5_load_99 | 75 | 0.036636 | 0.0091818 | 0 | 0 |  | 1 | TRUE | wye
48 | LV_261-143_0_5_load_82 | 77 | 0.0078623 | 0.0019705 | 0 | 0 |  | 1 | TRUE | wye
49 | LV_261-143_0_5_load_93 | 78 | 0.024722 | 0.0061959 | 0 | 0 |  | 1 | TRUE | wye
50 | LV_261-143_0_5_load_92 | 80 | 0.0067924 | 0.0017023 | 0 | 0 |  | 1 | TRUE | wye
51 | LV_261-143_0_5_load_90 | 81 | 0.0062838 | 0.0015749 | 0 | 0 |  | 1 | TRUE | wye
52 | LV_261-143_0_5_load_83 | 82 | 0.007995 | 0.0020037 | 0 | 0 |  | 1 | TRUE | wye
53 | LV_261-143_0_5_load_86 | 83 | 0.0079937 | 0.0020034 | 0 | 0 |  | 1 | TRUE | wye
54 | LV_261-143_0_5_load_85 | 84 | 0.0091367 | 0.0022899 | 0 | 0 |  | 1 | TRUE | wye
55 | LV_261-143_0_5_load_91 | 85 | 0.0083872 | 0.002102 | 0 | 0 |  | 1 | TRUE | wye
56 | LV_261-143_0_5_load_87 | 86 | 0.0067399 | 0.0016892 | 0 | 0 |  | 1 | TRUE | wye
57 | LV_261-143_0_5_load_88 | 87 | 0.0051443 | 0.0012893 | 0 | 0 |  | 1 | TRUE | wye

## ext_grid
| name | bus | vm_pu | va_degree | slack_weight | in_service
0 |  | 54 | 1 | 0 | 1 | TRUE

## line
| name | std_type | from_bus | to_bus | length_km | r_ohm_per_km | x_ohm_per_km | c_nf_per_km | g_us_per_km | max_i_ka | df | parallel | type | in_service
0 | LV_261-143_0_5_line_0 |  | 0 | 1 | 0.0060428 | 0.125 | 0.08 | 261 | 0 | 0.364 | 1 | 1 | cs | TRUE
1 | LV_261-143_0_5_line_1 |  | 0 | 2 | 0.017352 | 0.125 | 0.08 | 261 | 0 | 0.364 | 1 | 1 | cs | TRUE
2 | LV_261-143_0_5_line_2 |  | 1 | 3 | 0.035916 | 0.125 | 0.08 | 261 | 0 | 0.364 | 1 | 1 | cs | TRUE
3 | LV_261-143_0_5_line_3 |  | 3 | 4 | 0.016167 | 0.125 | 0.08 | 261 | 0 | 0.364 | 1 | 1 | cs | TRUE
4 | LV_261-143_0_5_line_4 |  | 4 | 5 | 0.039309 | 0.125 | 0.08 | 261 | 0 | 0.364 | 1 | 1 | cs | TRUE
5 | LV_261-143_0_5_line_5 |  | 5 | 45 | 0.0011298 | 0.125 | 0.08 | 261 | 0 | 0.364 | 1 | 1 | cs | TRUE
6 | LV_261-143_0_5_line_6 |  | 6 | 7 | 0.033637 | 0.125 | 0.08 | 261 | 0 | 0.364 | 1 | 1 | cs | TRUE
7 | LV_261-143_0_5_line_7 |  | 6 | 8 | 0.022451 | 0.125 | 0.08 | 261 | 0 | 0.364 | 1 | 1 | cs | TRUE
8 | LV_261-143_0_5_line_8 |  | 7 | 63 | 0.007377 | 0.125 | 0.08 | 261 | 0 | 0.364 | 1 | 1 | cs | TRUE
9 | LV_261-143_0_5_line_9 |  | 8 | 20 | 0.022379 | 0.125 | 0.08 | 261 | 0 | 0.364 | 1 | 1 | cs | TRUE
10 | LV_261-143_0_5_line_10 |  | 8 | 21 | 0.013585 | 0.125 | 0.08 | 261 | 0 | 0.364 | 1 | 1 | cs | TRUE
11 | LV_261-143_0_5_line_11 |  | 8 | 18 | 0.007272 | 0.125 | 0.08 | 261 | 0 | 0.364 | 1 | 1 | cs | TRUE
12 | LV_261-143_0_5_line_12 |  | 9 | 10 | 0.028525 | 0.125 | 0.08 | 261 | 0 | 0.364 | 1 | 1 | cs | TRUE
13 | LV_261-143_0_5_line_13 |  | 9 | 11 | 0.014465 | 0.125 | 0.08 | 261 | 0 | 0.364 | 1 | 1 | cs | TRUE
14 | LV_261-143_0_5_line_14 |  | 10 | 41 | 0.014777 | 0.125 | 0.08 | 261 | 0 | 0.364 | 1 | 1 | cs | TRUE
15 | LV_261-143_0_5_line_15 |  | 12 | 13 | 0.026775 | 0.125 | 0.08 | 261 | 0 | 0.364 | 1 | 1 | cs | TRUE
16 | LV_261-143_0_5_line_16 |  | 12 | 14 | 0.004835 | 0.125 | 0.08 | 261 | 0 | 0.364 | 1 | 1 | cs | TRUE
17 | LV_261-143_0_5_line_17 |  | 13 | 69 | 0.015591 | 0.125 | 0.08 | 261 | 0 | 0.364 | 1 | 1 | cs | TRUE
18 | LV_261-143_0_5_line_18 |  | 14 | 65 | 0.009791 | 0.125 | 0.08 | 261 | 0 | 0.364 | 1 | 1 | cs | TRUE
19 | LV_261-143_0_5_line_19 |  | 14 | 19 | 0.017539 | 0.125 | 0.08 | 261 | 0 | 0.364 | 1 | 1 | cs | TRUE
20 | LV_261-143_0_5_line_20 |  | 15 | 16 | 0.011839 | 0.125 | 0.08 | 261 | 0 | 0.364 | 1 | 1 | cs | TRUE
21 | LV_261-143_0_5_line_21 |  | 15 | 17 | 0.03695 | 0.125 | 0.08 | 261 | 0 | 0.364 | 1 | 1 | cs | TRUE
22 | LV_261-143_0_5_line_22 |  | 17 | 57 | 0.042534 | 0.125 | 0.08 | 261 | 0 | 0.364 | 1 | 1 | cs | TRUE
23 | LV_261-143_0_5_line_23 |  | 18 | 19 | 0.020723 | 0.125 | 0.08 | 261 | 0 | 0.364 | 1 | 1 | cs | TRUE
24 | LV_261-143_0_5_line_24 |  | 20 | 66 | 0.029716 | 0.125 | 0.08 | 261 | 0 | 0.364 | 1 | 1 | cs | TRUE
25 | LV_261-143_0_5_line_25 |  | 21 | 67 | 0.0083559 | 0.125 | 0.08 | 261 | 0 | 0.364 | 1 | 1 | cs | TRUE
26 | LV_261-143_0_5_line_26 |  | 22 | 23 | 0.024718 | 0.125 | 0.08 | 261 | 0 | 0.364 | 1 | 1 | cs | TRUE
27 | LV_261-143_0_5_line_27 |  | 22 | 24 | 0.059405 | 0.125 | 0.08 | 261 | 0 | 0.364 | 1 | 1 | cs | TRUE
28 | LV_261-143_0_5_line_28 |  | 23 | 66 | 0.0080265 | 0.125 | 0.08 | 261 | 0 | 0.364 | 1 | 1 | cs | TRUE
29 | LV_261-143_0_5_line_29 |  | 24 | 29 | 0.030452 | 0.125 | 0.08 | 261 | 0 | 0.364 | 1 | 1 | cs | TRUE
30 | LV_261-143_0_5_line_30 |  | 25 | 26 | 0.00085612 | 0.125 | 0.08 | 261 | 0 | 0.364 | 1 | 1 | cs | TRUE
31 | LV_261-143_0_5_line_31 |  | 25 | 27 | 0.031126 | 0.125 | 0.08 | 261 | 0 | 0.364 | 1 | 1 | cs | TRUE
32 | LV_261-143_0_5_line_32 |  | 26 | 28 | 0.014777 | 0.125 | 0.08 | 261 | 0 | 0.364 | 1 | 1 | cs | TRUE
33 | LV_261-143_0_5_line_33 |  | 27 | 29 | 0.00077478 | 0.125 | 0.08 | 261 | 0 | 0.364 | 1 | 1 | cs | TRUE
34 | LV_261-143_0_5_line_34 |  | 30 | 31 | 0.014363 | 0.125 | 0.08 | 261 | 0 | 0.364 | 1 | 1 | cs | TRUE
35 | LV_261-143_0_5_line_35 |  | 31 | 32 | 0.028022 | 0.125 | 0.08 | 261 | 0 | 0.364 | 1 | 1 | cs | TRUE
36 | LV_261-143_0_5_line_36 |  | 31 | 33 | 0.029198 | 0.125 | 0.08 | 261 | 0 | 0.364 | 1 | 1 | cs | TRUE
37 | LV_261-143_0_5_line_37 |  | 32 | 36 | 0.015159 | 0.125 | 0.08 | 261 | 0 | 0.364 | 1 | 1 | cs | TRUE
38 | LV_261-143_0_5_line_38 |  | 33 | 38 | 0.013774 | 0.125 | 0.08 | 261 | 0 | 0.364 | 1 | 1 | cs | TRUE
39 | LV_261-143_0_5_line_39 |  | 33 | 37 | 0.01516 | 0.125 | 0.08 | 261 | 0 | 0.364 | 1 | 1 | cs | TRUE
40 | LV_261-143_0_5_line_40 |  | 34 | 35 | 0.02612 | 0.125 | 0.08 | 261 | 0 | 0.364 | 1 | 1 | cs | TRUE
41 | LV_261-143_0_5_line_41 |  | 34 | 36 | 0.014645 | 0.125 | 0.08 | 261 | 0 | 0.364 | 1 | 1 | cs | TRUE
42 | LV_261-143_0_5_line_42 |  | 35 | 39 | 0.0086942 | 0.125 | 0.08 | 261 | 0 | 0.364 | 1 | 1 | cs | TRUE
43 | LV_261-143_0_5_line_43 |  | 35 | 40 | 0.0236 | 0.125 | 0.08 | 261 | 0 | 0.364 | 1 | 1 | cs | TRUE
44 | LV_261-143_0_5_line_44 |  | 38 | 47 | 0.019335 | 0.125 | 0.08 | 261 | 0 | 0.364 | 1 | 1 | cs | TRUE
45 | LV_261-143_0_5_line_45 |  | 38 | 48 | 0.026048 | 0.125 | 0.08 | 261 | 0 | 0.364 | 1 | 4 | cs | TRUE
46 | LV_261-143_0_5_line_46 |  | 38 | 45 | 0.010603 | 0.125 | 0.08 | 261 | 0 | 0.364 | 1 | 4 | cs | TRUE
47 | LV_261-143_0_5_line_47 |  | 40 | 41 | 0.014788 | 0.125 | 0.08 | 261 | 0 | 0.364 | 1 | 1 | cs | TRUE
48 | LV_261-143_0_5_line_48 |  | 42 | 43 | 0.020416 | 0.125 | 0.08 | 261 | 0 | 0.364 | 1 | 4 | cs | TRUE
49 | LV_261-143_0_5_line_49 |  | 42 | 44 | 0.004865 | 0.125 | 0.08 | 261 | 0 | 0.364 | 1 | 4 | cs | TRUE
50 | LV_261-143_0_5_line_50 |  | 43 | 55 | 0.022793 | 0.125 | 0.08 | 261 | 0 | 0.364 | 1 | 4 | cs | TRUE
51 | LV_261-143_0_5_line_51 |  | 44 | 52 | 0.054975 | 0.125 | 0.08 | 261 | 0 | 0.364 | 1 | 2 | cs | TRUE
52 | LV_261-143_0_5_line_52 |  | 44 | 50 | 0.028304 | 0.125 | 0.08 | 261 | 0 | 0.364 | 1 | 4 | cs | TRUE
53 | LV_261-143_0_5_line_53 |  | 45 | 46 | 0.024615 | 0.125 | 0.08 | 261 | 0 | 0.364 | 1 | 4 | cs | TRUE
54 | LV_261-143_0_5_line_54 |  | 46 | 56 | 0.025928 | 0.125 | 0.08 | 261 | 0 | 0.364 | 1 | 2 | cs | TRUE
55 | LV_261-143_0_5_line_55 |  | 47 | 51 | 0.031576 | 0.125 | 0.08 | 261 | 0 | 0.364 | 1 | 1 | cs | TRUE
56 | LV_261-143_0_5_line_56 |  | 48 | 49 | 0.010824 | 0.125 | 0.08 | 261 | 0 | 0.364 | 1 | 4 | cs | TRUE
57 | LV_261-143_0_5_line_57 |  | 49 | 50 | 0.022785 | 0.125 | 0.08 | 261 | 0 | 0.364 | 1 | 4 | cs | TRUE
58 | LV_261-143_0_5_line_58 |  | 52 | 82 | 0.0009618 | 0.125 | 0.08 | 261 | 0 | 0.364 | 1 | 1 | cs | TRUE
59 | LV_261-143_0_5_line_59 |  | 53 | 54 | 0.01075 | 0.125 | 0.08 | 261 | 0 | 0.364 | 1 | 1 | cs | TRUE
60 | LV_261-143_0_5_line_60 |  | 54 | 55 | 0.004641 | 0.125 | 0.08 | 261 | 0 | 0.364 | 1 | 4 | cs | TRUE
61 | LV_261-143_0_5_line_61 |  | 55 | 58 | 0.046809 | 0.125 | 0.08 | 261 | 0 | 0.364 | 1 | 1 | cs | TRUE
62 | LV_261-143_0_5_line_62 |  | 55 | 57 | 0.015001 | 0.125 | 0.08 | 261 | 0 | 0.364 | 1 | 1 | cs | TRUE
63 | LV_261-143_0_5_line_63 |  | 56 | 69 | 0.026047 | 0.125 | 0.08 | 261 | 0 | 0.364 | 1 | 1 | cs | TRUE
64 | LV_261-143_0_5_line_64 |  | 59 | 60 | 0.012183 | 0.125 | 0.08 | 261 | 0 | 0.364 | 1 | 1 | cs | TRUE
65 | LV_261-143_0_5_line_65 |  | 59 | 61 | 0.049717 | 0.125 | 0.08 | 261 | 0 | 0.364 | 1 | 1 | cs | TRUE
66 | LV_261-143_0_5_line_66 |  | 61 | 62 | 0.011533 | 0.125 | 0.08 | 261 | 0 | 0.364 | 1 | 1 | cs | TRUE
67 | LV_261-143_0_5_line_67 |  | 61 | 63 | 0.074878 | 0.125 | 0.08 | 261 | 0 | 0.364 | 1 | 1 | cs | TRUE
68 | LV_261-143_0_5_line_68 |  | 62 | 68 | 0.0083953 | 0.125 | 0.08 | 261 | 0 | 0.364 | 1 | 1 | cs | TRUE
69 | LV_261-143_0_5_line_69 |  | 63 | 64 | 0.018998 | 0.125 | 0.08 | 261 | 0 | 0.364 | 1 | 1 | cs | TRUE
70 | LV_261-143_0_5_line_70 |  | 66 | 70 | 0.021368 | 0.125 | 0.08 | 261 | 0 | 0.364 | 1 | 1 | cs | TRUE
71 | LV_261-143_0_5_line_71 |  | 71 | 72 | 0.037511 | 0.125 | 0.08 | 261 | 0 | 0.364 | 1 | 1 | cs | TRUE
72 | LV_261-143_0_5_line_72 |  | 72 | 73 | 0.005784 | 0.125 | 0.08 | 261 | 0 | 0.364 | 1 | 1 | cs | TRUE
73 | LV_261-143_0_5_line_73 |  | 72 | 74 | 0.010291 | 0.125 | 0.08 | 261 | 0 | 0.364 | 1 | 1 | cs | TRUE
74 | LV_261-143_0_5_line_74 |  | 73 | 75 | 0.033359 | 0.125 | 0.08 | 261 | 0 | 0.364 | 1 | 1 | cs | TRUE
75 | LV_261-143_0_5_line_75 |  | 73 | 76 | 0.009871 | 0.125 | 0.08 | 261 | 0 | 0.364 | 1 | 1 | cs | TRUE
76 | LV_261-143_0_5_line_76 |  | 74 | 77 | 0.026085 | 0.125 | 0.08 | 261 | 0 | 0.364 | 1 | 1 | cs | TRUE
77 | LV_261-143_0_5_line_77 |  | 76 | 78 | 0.039121 | 0.125 | 0.08 | 261 | 0 | 0.364 | 1 | 1 | cs | TRUE
78 | LV_261-143_0_5_line_78 |  | 77 | 82 | 0.015734 | 0.125 | 0.08 | 261 | 0 | 0.364 | 1 | 1 | cs | TRUE
79 | LV_261-143_0_5_line_79 |  | 78 | 80 | 0.018654 | 0.125 | 0.08 | 261 | 0 | 0.364 | 1 | 1 | cs | TRUE
80 | LV_261-143_0_5_line_80 |  | 79 | 80 | 0.0017075 | 0.125 | 0.08 | 261 | 0 | 0.364 | 1 | 1 | cs | TRUE
81 | LV_261-143_0_5_line_81 |  | 79 | 81 | 0.0070436 | 0.125 | 0.08 | 261 | 0 | 0.364 | 1 | 1 | cs | TRUE
82 | LV_261-143_0_5_line_82 |  | 81 | 85 | 0.032102 | 0.125 | 0.08 | 261 | 0 | 0.364 | 1 | 1 | cs | TRUE
83 | LV_261-143_0_5_line_83 |  | 83 | 84 | 0.002261 | 0.125 | 0.08 | 261 | 0 | 0.364 | 1 | 1 | cs | TRUE
84 | LV_261-143_0_5_line_84 |  | 84 | 86 | 0.040893 | 0.125 | 0.08 | 261 | 0 | 0.364 | 1 | 1 | cs | TRUE
85 | LV_261-143_0_5_line_85 |  | 85 | 87 | 0.0013924 | 0.125 | 0.08 | 261 | 0 | 0.364 | 1 | 1 | cs | TRUE
86 | LV_261-143_0_5_line_86 |  | 86 | 87 | 0.0017093 | 0.125 | 0.08 | 261 | 0 | 0.364 | 1 | 1 | cs | TRUE

## trafo
| name | std_type | hv_bus | lv_bus | sn_mva | vn_hv_kv | vn_lv_kv | vk_percent | vkr_percent | pfe_kw | i0_percent | shift_degree | tap_side | tap_neutral | tap_min | tap_max | tap_step_percent | tap_step_degree | tap_pos | tap_phase_shifter | parallel | df | in_service
0 | LV_261-143_0_5_trafo_31 | 0.63 MVA 20/0.4 kV | 88 | 54 | 0.63 | 20 | 0.4 | 6 | 1.206 | 1.65 | 0.2619 | 150 | hv | 0 | -2 | 2 | 2.5 | 0 | 0 | FALSE | 1 | 1 | TRUE

## line_geodata
| x0 | y0 | x1 | y1 | x2 | y2 | x3 | y3 | x4 | y4 | x5 | y5 | x6 | y6 | x7 | y7 | x8 | y8 | x9 | y9 | x10 | y10 | x11 | y11
0 | 2678004.7675 | 1249488.9041 | 2678008.7422 | 1249493.4556
1 | 2678004.7675 | 1249488.9041 | 2677993.3539 | 1249475.834
2 | 2678032.3668 | 1249520.5086 | 2678008.7422 | 1249493.4556
3 | 2678043.0008 | 1249532.6859 | 2678032.3668 | 1249520.5086
4 | 2678043.0008 | 1249532.6859 | 2678071.4332 | 1249505.5419
5 | 2678072.2504 | 1249504.7617 | 2678071.4332 | 1249505.5419
6 | 2678205.7228 | 1249397.9872 | 2678205.431 | 1249400.0738 | 2678204.1694 | 1249404.1268 | 2678203.2691 | 1249408.8295 | 2678203.6723 | 1249413.7495 | 2678205.9664 | 1249419.0058 | 2678212.2279 | 1249429.0381
7 | 2678191.7884 | 1249394.7789 | 2678194.6518 | 1249398.6639 | 2678205.7225 | 1249392.8613 | 2678205.7228 | 1249397.9872
8 | 2678216.1338 | 1249435.2963 | 2678212.2279 | 1249429.0381
9 | 2678191.7884 | 1249394.7789 | 2678179.69 | 1249378.3296 | 2678178.3154 | 1249376.9329
10 | 2678191.7884 | 1249394.7789 | 2678197.6986 | 1249391.51 | 2678203.8696 | 1249388.5814
11 | 2678191.7884 | 1249394.7789 | 2678185.333 | 1249398.1629
12 | 2678146.5579 | 1249441.7613 | 2678155.479 | 1249432.9058 | 2678167.4959 | 1249422.3454
13 | 2678167.4959 | 1249422.3454 | 2678176.1437 | 1249433.9402
14 | 2678146.5579 | 1249441.7613 | 2678152.6659 | 1249448.6802 | 2678155.6249 | 1249453.3725
15 | 2678159.2857 | 1249423.6714 | 2678143.5449 | 1249438.3413 | 2678139.6974 | 1249441.9254
16 | 2678159.2857 | 1249423.6714 | 2678155.0273 | 1249421.358
17 | 2678128.289 | 1249452.5526 | 2678139.6974 | 1249441.9254
18 | 2678149.402 | 1249413.3336 | 2678155.0273 | 1249421.358
19 | 2678155.0273 | 1249421.358 | 2678168.2201 | 1249409.8013
20 | 2678270.1461 | 1249520.3823 | 2678281.6115 | 1249517.4319
21 | 2678270.1461 | 1249520.3823 | 2678236.04 | 1249534.5965
22 | 2678236.04 | 1249534.5965 | 2678196.7796 | 1249550.9588
23 | 2678185.333 | 1249398.1629 | 2678176.7089 | 1249403.3863 | 2678168.2201 | 1249409.8013
24 | 2678157.4709 | 1249355.7535 | 2678178.3154 | 1249376.9329
25 | 2678203.8696 | 1249388.5814 | 2678205.0388 | 1249388.0265 | 2678211.1762 | 1249384.5336
26 | 2678131.1307 | 1249337.6153 | 2678135.8764 | 1249338.4785 | 2678140.8317 | 1249340.6342 | 2678146.0423 | 1249344.6058 | 2678151.7251 | 1249350.1489
27 | 2678131.1307 | 1249337.6153 | 2678124.5162 | 1249337.0277 | 2678118.0812 | 1249337.7212 | 2678113.2511 | 1249339.2476 | 2678107.2257 | 1249342.6595 | 2678093.0164 | 1249352.8465 | 2678081.0142 | 1249364.6279
28 | 2678157.4709 | 1249355.7535 | 2678151.7251 | 1249350.1489
29 | 2678081.0142 | 1249364.6279 | 2678061.5294 | 1249383.7544 | 2678059.1443 | 1249385.8097
30 | 2678034.3296 | 1249407.1933 | 2678034.9782 | 1249406.6344
31 | 2678034.9782 | 1249406.6344 | 2678058.5574 | 1249386.3155
32 | 2678023.1352 | 1249416.8398 | 2678034.3296 | 1249407.1933
33 | 2678058.5574 | 1249386.3155 | 2678059.1443 | 1249385.8097
34 | 2678103.4963 | 1249481.7898 | 2678112.639 | 1249491.0503 | 2678113.2167 | 1249492.2702
35 | 2678103.4963 | 1249481.7898 | 2678123.9853 | 1249462.6124
36 | 2678082.0691 | 1249501.6887 | 2678103.4963 | 1249481.7898
37 | 2678123.9853 | 1249462.6124 | 2678132.8293 | 1249470.4791 | 2678134.6285 | 1249473.2719
38 | 2678074.7769 | 1249512.4339 | 2678077.1716 | 1249510.0637 | 2678080.2854 | 1249506.9802 | 2678079.8882 | 1249505.6073 | 2678080.5825 | 1249503.337 | 2678082.0691 | 1249501.6887
39 | 2678082.0691 | 1249501.6887 | 2678092.2041 | 1249511.863 | 2678092.6066 | 1249512.553
40 | 2678144.4066 | 1249484.075 | 2678156.0342 | 1249473.2425 | 2678162.9801 | 1249480.7507
41 | 2678144.4066 | 1249484.075 | 2678136.8101 | 1249476.6583 | 2678134.6285 | 1249473.2719
42 | 2678162.9801 | 1249480.7507 | 2678168.8837 | 1249487.1332
43 | 2678162.9801 | 1249480.7507 | 2678156.0342 | 1249473.2425 | 2678165.7153 | 1249464.019
44 | 2678074.7769 | 1249512.4339 | 2678072.5372 | 1249512.2153 | 2678070.0866 | 1249513.1059 | 2678059.5629 | 1249523.0473
45 | 2678074.7769 | 1249512.4339 | 2678076.8747 | 1249514.2517 | 2678086.2983 | 1249524.55 | 2678088.5789 | 1249526.815 | 2678090.8016 | 1249528.3232 | 2678093.8004 | 1249529.9528 | 2678093.8004 | 1249529.9528
46 | 2678072.2504 | 1249504.7617 | 2678077.1716 | 1249510.0637 | 2678074.7769 | 1249512.4339
47 | 2678165.7153 | 1249464.019 | 2678157.9689 | 1249457.0896 | 2678155.6249 | 1249453.3725
48 | 2678145.7855 | 1249562.7172 | 2678149.0759 | 1249564.562 | 2678153.8391 | 1249565.8034 | 2678158.0595 | 1249565.8369 | 2678162.0369 | 1249564.833 | 2678165.1213 | 1249563.406
49 | 2678142.2528 | 1249566.0731 | 2678145.7855 | 1249562.7172
50 | 2678182.0476 | 1249548.1402 | 2678165.1213 | 1249563.406
51 | 2678142.2528 | 1249566.0731 | 2678129.1925 | 1249578.4879 | 2678127.5397 | 1249582.4356 | 2678127.6927 | 1249586.8631 | 2678129.0639 | 1249590.5283 | 2678138.8142 | 1249610.3824 | 2678139.7763 | 1249612.3753
52 | 2678142.2528 | 1249566.0731 | 2678134.3744 | 1249557.7188 | 2678122.7935 | 1249545.52
53 | 2678072.2504 | 1249504.7617 | 2678078.9318 | 1249498.534 | 2678090.2604 | 1249487.9826
54 | 2678090.2604 | 1249487.9826 | 2678100.3445 | 1249478.5904 | 2678109.2317 | 1249470.3088
55 | 2678059.5629 | 1249523.0473 | 2678036.6092 | 1249544.7307
56 | 2678093.8004 | 1249529.9528 | 2678096.4124 | 1249531.1436 | 2678102.136 | 1249532.8536 | 2678104.0224 | 1249533.4557
57 | 2678122.7935 | 1249545.52 | 2678117.8265 | 1249540.288 | 2678114.2312 | 1249537.5163 | 2678110.6025 | 1249535.556 | 2678104.0224 | 1249533.4557
58 | 2678139.7763 | 1249612.3753 | 2678140.1944 | 1249613.2415
59 | 2678177.8377 | 1249546.161 | 2678169.9787 | 1249553.4951
60 | 2678177.8377 | 1249546.161 | 2678182.0476 | 1249548.1402
61 | 2678182.0476 | 1249548.1402 | 2678188.7799 | 1249542.069 | 2678216.7948 | 1249516.7756
62 | 2678182.0476 | 1249548.1402 | 2678188.4286 | 1249549.2363 | 2678196.7796 | 1249550.9588
63 | 2678128.289 | 1249452.5526 | 2678120.6642 | 1249459.6553 | 2678109.2317 | 1249470.3088
64 | 2678277.604 | 1249461.1153 | 2678275.6709 | 1249467.9837 | 2678273.3014 | 1249472.4445
65 | 2678253.9876 | 1249423.7651 | 2678252.9623 | 1249425.3527 | 2678258.861 | 1249430.3898 | 2678262.6068 | 1249434.9204 | 2678262.4236 | 1249440.2107 | 2678265.9717 | 1249442.5593 | 2678268.9264 | 1249445.8118 | 2678273.1706 | 1249447.4801 | 2678276.2627 | 1249449.4779 | 2678277.6033 | 1249452.5979 | 2678278.2325 | 1249457.5543 | 2678277.604 | 1249461.1153
66 | 2678253.9876 | 1249423.7651 | 2678251.6154 | 1249415.8503 | 2678252.9536 | 1249412.8657
67 | 2678216.1338 | 1249435.2963 | 2678232.0878 | 1249461.1034 | 2678234.8361 | 1249458.8269 | 2678238.1463 | 1249452.8884 | 2678238.9457 | 1249444.9599 | 2678242.3828 | 1249437.989 | 2678249.9873 | 1249429.9279 | 2678252.9623 | 1249425.3527 | 2678253.9876 | 1249423.7651
68 | 2678260.2571 | 1249408.7258 | 2678252.9536 | 1249412.8657
69 | 2678216.1338 | 1249435.2963 | 2678201.6949 | 1249447.6437
70 | 2678157.4709 | 1249355.7535 | 2678163.9004 | 1249352.0466 | 2678176.2826 | 1249345.6296
71 | 2678162.848 | 1249660.1689 | 2678129.4155 | 1249677.1798
72 | 2678162.848 | 1249660.1689 | 2678167.5439 | 1249656.7728
73 | 2678162.848 | 1249660.1689 | 2678158.3743 | 1249650.9016
74 | 2678153.2408 | 1249626.6178 | 2678167.5439 | 1249656.7728
75 | 2678167.5439 | 1249656.7728 | 2678174.063 | 1249652.5446 | 2678175.9631 | 1249651.6023
76 | 2678158.3743 | 1249650.9016 | 2678147.0344 | 1249627.4106
77 | 2678175.9631 | 1249651.6023 | 2678210.9555 | 1249634.1108
78 | 2678140.1944 | 1249613.2415 | 2678147.0344 | 1249627.4106
79 | 2678227.6411 | 1249625.7703 | 2678210.9555 | 1249634.1108
80 | 2678229.1684 | 1249625.0069 | 2678227.6411 | 1249625.7703
81 | 2678229.1684 | 1249625.0069 | 2678235.7858 | 1249622.5939
82 | 2678235.7858 | 1249622.5939 | 2678244.2062 | 1249619.5235 | 2678251.3836 | 1249616.3381 | 2678262.4011 | 1249610.5349 | 2678264.933 | 1249609.2615
83 | 2678304.237 | 1249589.4946 | 2678306.257 | 1249588.4787
84 | 2678304.237 | 1249589.4946 | 2678267.704 | 1249607.8679
85 | 2678264.933 | 1249609.2615 | 2678266.177 | 1249608.6359
86 | 2678266.177 | 1249608.6359 | 2678267.704 | 1249607.8679

## bus_geodata
| x | y | coords
0 | 2678004.7675 | 1249488.9041
1 | 2678008.7422 | 1249493.4556
2 | 2677993.3539 | 1249475.834
3 | 2678032.3668 | 1249520.5086
4 | 2678043.0008 | 1249532.6859
5 | 2678071.4332 | 1249505.5419
6 | 2678205.7228 | 1249397.9872
7 | 2678212.2279 | 1249429.0381
8 | 2678191.7884 | 1249394.7789
9 | 2678167.4959 | 1249422.3454
10 | 2678146.5579 | 1249441.7613
11 | 2678176.1437 | 1249433.9402
12 | 2678159.2857 | 1249423.6714
13 | 2678139.6974 | 1249441.9254
14 | 2678155.0273 | 1249421.358
15 | 2678270.1461 | 1249520.3823
16 | 2678281.6115 | 1249517.4319
17 | 2678236.04 | 1249534.5965
18 | 2678185.333 | 1249398.1629
19 | 2678168.2202 | 1249409.8013
20 | 2678178.3154 | 1249376.9329
21 | 2678203.8696 | 1249388.5814
22 | 2678131.1307 | 1249337.6153
23 | 2678151.7251 | 1249350.1489
24 | 2678081.0142 | 1249364.6279
25 | 2678034.9782 | 1249406.6344
26 | 2678034.3296 | 1249407.1933
27 | 2678058.5574 | 1249386.3155
28 | 2678023.1352 | 1249416.8398
29 | 2678059.1443 | 1249385.8097
30 | 2678113.2167 | 1249492.2702
31 | 2678103.4963 | 1249481.7898
32 | 2678123.9853 | 1249462.6124
33 | 2678082.0691 | 1249501.6887
34 | 2678144.4066 | 1249484.075
35 | 2678162.9801 | 1249480.7507
36 | 2678134.6285 | 1249473.2719
37 | 2678092.6066 | 1249512.553
38 | 2678074.7769 | 1249512.4339
39 | 2678168.8837 | 1249487.1332
40 | 2678165.7153 | 1249464.019
41 | 2678155.6249 | 1249453.3725
42 | 2678145.7855 | 1249562.7172
43 | 2678165.1213 | 1249563.406
44 | 2678142.2528 | 1249566.0731
45 | 2678072.2504 | 1249504.7617
46 | 2678090.2604 | 1249487.9826
47 | 2678059.5629 | 1249523.0473
48 | 2678093.8004 | 1249529.9528
49 | 2678104.0224 | 1249533.4557
50 | 2678122.7935 | 1249545.52
51 | 2678036.6092 | 1249544.7307
52 | 2678139.7763 | 1249612.3753
53 | 2678169.9787 | 1249553.4951
54 | 2678177.8377 | 1249546.161
55 | 2678182.0476 | 1249548.1402
56 | 2678109.2317 | 1249470.3088
57 | 2678196.7796 | 1249550.9588
58 | 2678216.7948 | 1249516.7756
59 | 2678277.604 | 1249461.1153
60 | 2678273.3014 | 1249472.4445
61 | 2678253.9876 | 1249423.7651
62 | 2678252.9536 | 1249412.8657
63 | 2678216.1338 | 1249435.2963
64 | 2678201.6949 | 1249447.6437
65 | 2678149.402 | 1249413.3336
66 | 2678157.4709 | 1249355.7535
67 | 2678211.1762 | 1249384.5336
68 | 2678260.2571 | 1249408.7258
69 | 2678128.289 | 1249452.5526
70 | 2678176.2826 | 1249345.6296
71 | 2678129.4155 | 1249677.1798
72 | 2678162.848 | 1249660.1689
73 | 2678167.5439 | 1249656.7728
74 | 2678158.3743 | 1249650.9016
75 | 2678153.2408 | 1249626.6178
76 | 2678175.9631 | 1249651.6023
77 | 2678147.0344 | 1249627.4106
78 | 2678210.9555 | 1249634.1108
79 | 2678229.1684 | 1249625.0069
80 | 2678227.6411 | 1249625.7703
81 | 2678235.7858 | 1249622.5939
82 | 2678140.1944 | 1249613.2415
83 | 2678306.257 | 1249588.4787
84 | 2678304.237 | 1249589.4946
85 | 2678264.933 | 1249609.2615
86 | 2678267.704 | 1249607.8679
87 | 2678266.177 | 1249608.6359
88 | 2678182.0476 | 1249548.1402

## line_std_types
| c_nf_per_km | r_ohm_per_km | x_ohm_per_km | max_i_ka | type | q_mm2 | alpha | voltage_rating
NAYY 4x50 SE | 210 | 0.642 | 0.083 | 0.142 | cs | 50 | 0.00403 | LV
NAYY 4x120 SE | 264 | 0.225 | 0.08 | 0.242 | cs | 120 | 0.00403 | LV
NAYY 4x150 SE | 261 | 0.208 | 0.08 | 0.27 | cs | 150 | 0.00403 | LV
NA2XS2Y 1x95 RM/25 12/20 kV | 216 | 0.313 | 0.132 | 0.252 | cs | 95 | 0.00403 | MV
NA2XS2Y 1x185 RM/25 12/20 kV | 273 | 0.161 | 0.117 | 0.362 | cs | 185 | 0.00403 | MV
NA2XS2Y 1x240 RM/25 12/20 kV | 304 | 0.122 | 0.112 | 0.421 | cs | 240 | 0.00403 | MV
NA2XS2Y 1x95 RM/25 6/10 kV | 315 | 0.313 | 0.123 | 0.249 | cs | 95 | 0.00403 | MV
NA2XS2Y 1x185 RM/25 6/10 kV | 406 | 0.161 | 0.11 | 0.358 | cs | 185 | 0.00403 | MV
NA2XS2Y 1x240 RM/25 6/10 kV | 456 | 0.122 | 0.105 | 0.416 | cs | 240 | 0.00403 | MV
NA2XS2Y 1x150 RM/25 12/20 kV | 250 | 0.206 | 0.116 | 0.319 | cs | 150 | 0.00403 | MV
NA2XS2Y 1x120 RM/25 12/20 kV | 230 | 0.253 | 0.119 | 0.283 | cs | 120 | 0.00403 | MV
NA2XS2Y 1x70 RM/25 12/20 kV | 190 | 0.443 | 0.132 | 0.22 | cs | 70 | 0.00403 | MV
NA2XS2Y 1x150 RM/25 6/10 kV | 360 | 0.206 | 0.11 | 0.315 | cs | 150 | 0.00403 | MV
NA2XS2Y 1x120 RM/25 6/10 kV | 340 | 0.253 | 0.113 | 0.28 | cs | 120 | 0.00403 | MV
NA2XS2Y 1x70 RM/25 6/10 kV | 280 | 0.443 | 0.123 | 0.217 | cs | 70 | 0.00403 | MV
N2XS(FL)2Y 1x120 RM/35 64/110 kV | 112 | 0.153 | 0.166 | 0.366 | cs | 120 | 0.00393 | HV
N2XS(FL)2Y 1x185 RM/35 64/110 kV | 125 | 0.099 | 0.156 | 0.457 | cs | 185 | 0.00393 | HV
N2XS(FL)2Y 1x240 RM/35 64/110 kV | 135 | 0.075 | 0.149 | 0.526 | cs | 240 | 0.00393 | HV
N2XS(FL)2Y 1x300 RM/35 64/110 kV | 144 | 0.06 | 0.144 | 0.588 | cs | 300 | 0.00393 | HV
15-AL1/3-ST1A 0.4 | 11 | 1.8769 | 0.35 | 0.105 | ol | 16 | 0.00403 | LV
24-AL1/4-ST1A 0.4 | 11.25 | 1.2012 | 0.335 | 0.14 | ol | 24 | 0.00403 | LV
48-AL1/8-ST1A 0.4 | 12.2 | 0.5939 | 0.3 | 0.21 | ol | 48 | 0.00403 | LV
94-AL1/15-ST1A 0.4 | 13.2 | 0.306 | 0.29 | 0.35 | ol | 94 | 0.00403 | LV
34-AL1/6-ST1A 10.0 | 9.7 | 0.8342 | 0.36 | 0.17 | ol | 34 | 0.00403 | MV
48-AL1/8-ST1A 10.0 | 10.1 | 0.5939 | 0.35 | 0.21 | ol | 48 | 0.00403 | MV
70-AL1/11-ST1A 10.0 | 10.4 | 0.4132 | 0.339 | 0.29 | ol | 70 | 0.00403 | MV
94-AL1/15-ST1A 10.0 | 10.75 | 0.306 | 0.33 | 0.35 | ol | 94 | 0.00403 | MV
122-AL1/20-ST1A 10.0 | 11.1 | 0.2376 | 0.323 | 0.41 | ol | 122 | 0.00403 | MV
149-AL1/24-ST1A 10.0 | 11.25 | 0.194 | 0.315 | 0.47 | ol | 149 | 0.00403 | MV
34-AL1/6-ST1A 20.0 | 9.15 | 0.8342 | 0.382 | 0.17 | ol | 34 | 0.00403 | MV
48-AL1/8-ST1A 20.0 | 9.5 | 0.5939 | 0.372 | 0.21 | ol | 48 | 0.00403 | MV
70-AL1/11-ST1A 20.0 | 9.7 | 0.4132 | 0.36 | 0.29 | ol | 70 | 0.00403 | MV
94-AL1/15-ST1A 20.0 | 10 | 0.306 | 0.35 | 0.35 | ol | 94 | 0.00403 | MV
122-AL1/20-ST1A 20.0 | 10.3 | 0.2376 | 0.344 | 0.41 | ol | 122 | 0.00403 | MV
149-AL1/24-ST1A 20.0 | 10.5 | 0.194 | 0.337 | 0.47 | ol | 149 | 0.00403 | MV
184-AL1/30-ST1A 20.0 | 10.75 | 0.1571 | 0.33 | 0.535 | ol | 184 | 0.00403 | MV
243-AL1/39-ST1A 20.0 | 11 | 0.1188 | 0.32 | 0.645 | ol | 243 | 0.00403 | MV
48-AL1/8-ST1A 110.0 | 8 | 0.5939 | 0.46 | 0.21 | ol | 48 | 0.00403 | HV
70-AL1/11-ST1A 110.0 | 8.4 | 0.4132 | 0.45 | 0.29 | ol | 70 | 0.00403 | HV
94-AL1/15-ST1A 110.0 | 8.65 | 0.306 | 0.44 | 0.35 | ol | 94 | 0.00403 | HV
122-AL1/20-ST1A 110.0 | 8.5 | 0.2376 | 0.43 | 0.41 | ol | 122 | 0.00403 | HV
149-AL1/24-ST1A 110.0 | 8.75 | 0.194 | 0.41 | 0.47 | ol | 149 | 0.00403 | HV
184-AL1/30-ST1A 110.0 | 8.8 | 0.1571 | 0.4 | 0.535 | ol | 184 | 0.00403 | HV
243-AL1/39-ST1A 110.0 | 9 | 0.1188 | 0.39 | 0.645 | ol | 243 | 0.00403 | HV
305-AL1/39-ST1A 110.0 | 9.2 | 0.0949 | 0.38 | 0.74 | ol | 305 | 0.00403 | HV
490-AL1/64-ST1A 110.0 | 9.75 | 0.059 | 0.37 | 0.96 | ol | 490 | 0.00403 | HV
679-AL1/86-ST1A 110.0 | 9.95 | 0.042 | 0.36 | 1.15 | ol | 679 | 0.00403 | HV
490-AL1/64-ST1A 220.0 | 10 | 0.059 | 0.285 | 0.96 | ol | 490 | 0.00403 | HV
679-AL1/86-ST1A 220.0 | 11.7 | 0.042 | 0.275 | 1.15 | ol | 679 | 0.00403 | HV
490-AL1/64-ST1A 380.0 | 11 | 0.059 | 0.253 | 0.96 | ol | 490 | 0.00403 | HV
679-AL1/86-ST1A 380.0 | 14.6 | 0.042 | 0.25 | 1.15 | ol | 679 | 0.00403 | HV

## trafo_std_types
| i0_percent | pfe_kw | vkr_percent | sn_mva | vn_lv_kv | vn_hv_kv | vk_percent | shift_degree | vector_group | tap_side | tap_neutral | tap_min | tap_max | tap_step_degree | tap_step_percent | tap_phase_shifter
160 MVA 380/110 kV | 0.06 | 60 | 0.25 | 160 | 110 | 380 | 12.2 | 0 | Yy0 | hv | 0 | -9 | 9 | 0 | 1.5 | FALSE
100 MVA 220/110 kV | 0.06 | 55 | 0.26 | 100 | 110 | 220 | 12 | 0 | Yy0 | hv | 0 | -9 | 9 | 0 | 1.5 | FALSE
63 MVA 110/20 kV | 0.04 | 22 | 0.32 | 63 | 20 | 110 | 18 | 150 | YNd5 | hv | 0 | -9 | 9 | 0 | 1.5 | FALSE
40 MVA 110/20 kV | 0.05 | 18 | 0.34 | 40 | 20 | 110 | 16.2 | 150 | YNd5 | hv | 0 | -9 | 9 | 0 | 1.5 | FALSE
25 MVA 110/20 kV | 0.07 | 14 | 0.41 | 25 | 20 | 110 | 12 | 150 | YNd5 | hv | 0 | -9 | 9 | 0 | 1.5 | FALSE
63 MVA 110/10 kV | 0.04 | 22 | 0.32 | 63 | 10 | 110 | 18 | 150 | YNd5 | hv | 0 | -9 | 9 | 0 | 1.5 | FALSE
40 MVA 110/10 kV | 0.05 | 18 | 0.34 | 40 | 10 | 110 | 16.2 | 150 | YNd5 | hv | 0 | -9 | 9 | 0 | 1.5 | FALSE
25 MVA 110/10 kV | 0.07 | 14 | 0.41 | 25 | 10 | 110 | 12 | 150 | YNd5 | hv | 0 | -9 | 9 | 0 | 1.5 | FALSE
0.25 MVA 20/0.4 kV | 0.32 | 0.8 | 1.44 | 0.25 | 0.4 | 20 | 6 | 150 | Yzn5 | hv | 0 | -2 | 2 | 0 | 2.5 | FALSE
0.4 MVA 20/0.4 kV | 0.3375 | 1.35 | 1.425 | 0.4 | 0.4 | 20 | 6 | 150 | Dyn5 | hv | 0 | -2 | 2 | 0 | 2.5 | FALSE
0.63 MVA 20/0.4 kV | 0.2619 | 1.65 | 1.206 | 0.63 | 0.4 | 20 | 6 | 150 | Dyn5 | hv | 0 | -2 | 2 | 0 | 2.5 | FALSE
0.25 MVA 10/0.4 kV | 0.24 | 0.6 | 1.2 | 0.25 | 0.4 | 10 | 4 | 150 | Dyn5 | hv | 0 | -2 | 2 | 0 | 2.5 | FALSE
0.4 MVA 10/0.4 kV | 0.2375 | 0.95 | 1.325 | 0.4 | 0.4 | 10 | 4 | 150 | Dyn5 | hv | 0 | -2 | 2 | 0 | 2.5 | FALSE
0.63 MVA 10/0.4 kV | 0.1873 | 1.18 | 1.0794 | 0.63 | 0.4 | 10 | 4 | 150 | Dyn5 | hv | 0 | -2 | 2 | 0 | 2.5 | FALSE

## trafo3w_std_types
| sn_hv_mva | sn_mv_mva | sn_lv_mva | vn_hv_kv | vn_mv_kv | vn_lv_kv | vk_hv_percent | vk_mv_percent | vk_lv_percent | vkr_hv_percent | vkr_mv_percent | vkr_lv_percent | pfe_kw | i0_percent | shift_mv_degree | shift_lv_degree | vector_group | tap_side | tap_neutral | tap_min | tap_max | tap_step_percent
63/25/38 MVA 110/20/10 kV | 63 | 25 | 38 | 110 | 20 | 10 | 10.4 | 10.4 | 10.4 | 0.28 | 0.32 | 0.35 | 35 | 0.89 | 0 | 0 | YN0yn0yn0 | hv | 0 | -10 | 10 | 1.2
63/25/38 MVA 110/10/10 kV | 63 | 25 | 38 | 110 | 10 | 10 | 10.4 | 10.4 | 10.4 | 0.28 | 0.32 | 0.35 | 35 | 0.89 | 0 | 0 | YN0yn0yn0 | hv | 0 | -10 | 10 | 1.2

## fuse_std_types
| fuse_type | i_rated_a | t_avg | t_min | t_total | x_avg | x_min | x_total
HV 100A | HV 100A | 100 | 0 | [10.0, 3.64, 0.854, 0.281, 0.1, 0.0531, 0.022, 0.01] | [10.0, 4.267, 1.21, 0.403, 0.1, 0.058, 0.022, 0.01] | 0 | [300.0, 350.0, 450.0, 550.0, 700.0, 850.0, 1200.0, 1752.0] | [600.0, 700.0, 900.0, 1150.0, 1665.0, 2000.0, 3000.0, 4313.0]
HV 10A | HV 10A | 10 | 0 | [10.0, 1675.0, 0.344, 0.156, 0.1, 0.0417, 0.0171, 0.01] | [10.0, 1.3, 0.3, 0.155, 0.1, 0.0555, 0.023, 0.01] | 0 | [30.0, 32.0, 35.0, 37.0, 39.0, 50.0, 70.0, 88.0] | [60.0, 70.0, 80.0, 87.0, 94.0, 110.0, 150.0, 216.0]
HV 125A | HV 125A | 125 | 0 | [10.0, 1.82, 0.344, 0.1, 0.0467, 0.0269, 0.01] | [10.0, 2.478, 0.426, 0.1, 0.0427, 0.0211, 0.01] | 0 | [375.0, 500.0, 700.0, 925.0, 1200.0, 1500.0, 2341.0] | [750.0, 1000.0, 1500.0, 2200.0, 3000.0, 4000.0, 5765.0]
HV 160A | HV 160A | 160 | 0 | [10.0, 4.15, 1.03, 0.198, 0.1, 0.051, 0.0172, 0.01] | [10.0, 2.3, 0.734, 0.274, 0.1, 0.046, 0.0177, 0.01] | 0 | [480.0, 550.0, 700.0, 1000.0, 1260.0, 1600.0, 2500.0, 3227.0] | [960.0, 1300.0, 1700.0, 2200.0, 2996.0, 4000.0, 6000.0, 7946.0]
HV 16A | HV 16A | 16 | 0 | [10.0, 0.352, 0.164, 0.1, 0.0649, 0.0342, 0.01] | [10.0, 2.34, 0.722, 0.181, 0.1, 0.055, 0.0296, 0.01] | 0 | [48.0, 60.0, 65.0, 71.0, 80.0, 100.0, 162.0] | [96.0, 110.0, 125.0, 150.0, 168.0, 200.0, 250.0, 398.0]
HV 200A | HV 200A | 200 | 0 | [10.0, 4.267, 1.21, 0.403, 0.1, 0.058, 0.022, 0.01] | [10.0, 3.73, 1.654, 0.328, 0.1, 0.0531, 0.019, 0.01] | 0 | [600.0, 700.0, 900.0, 1150.0, 1665.0, 2000.0, 3000.0, 4313.0] | [1200.0, 1500.0, 1800.0, 2700.0, 3960.0, 5000.0, 7500.0, 10620.0]
HV 20A | HV 20A | 20 | 0 | [10.0, 1.3, 0.3, 0.155, 0.1, 0.0555, 0.023, 0.01] | [10.0, 1.3, 0.161, 0.1, 0.0611, 0.0399, 0.0141, 0.01] | 0 | [60.0, 70.0, 80.0, 87.0, 94.0, 110.0, 150.0, 216.0] | [120.0, 150.0, 200.0, 223.0, 260.0, 300.0, 450.0, 532.0]
HV 25A | HV 25A | 25 | 0 | [10.0, 2.512, 0.833, 0.299, 0.1, 0.0372, 0.0223, 0.01] | [10.0, 3.125, 0.597, 0.198, 0.1, 0.0378, 0.022, 0.01] | 0 | [75.0, 82.0, 90.0, 100.0, 124.0, 170.0, 200.0, 289.0] | [150.0, 170.0, 210.0, 250.0, 294.0, 400.0, 500.0, 711.0]
HV 31.5A | HV 31.5A | 31.5 | 0 | [10.0, 2.34, 0.722, 0.181, 0.1, 0.055, 0.0296, 0.01] | [10.0, 2.84, 0.368, 0.164, 0.1, 0.0621, 0.0378, 0.0195, 0.01] | 0 | [95.0, 110.0, 125.0, 150.0, 165.0, 200.0, 250.0, 390.0] | [189.0, 220.0, 300.0, 350.0, 393.0, 450.0, 530.0, 700.0, 960.0]
HV 40A | HV 40A | 40 | 0 | [10.0, 1.3, 0.161, 0.1, 0.0611, 0.0399, 0.0141, 0.01] | [10.0, 2.05, 0.369, 0.198, 0.1, 0.051, 0.0298, 0.01] | 0 | [120.0, 150.0, 200.0, 223.0, 260.0, 300.0, 450.0, 532.0] | [240.0, 300.0, 400.0, 450.0, 530.0, 650.0, 800.0, 1311.0]
HV 50A | HV 50A | 50 | 0 | [10.0, 3.215, 0.597, 0.198, 0.1, 0.0378, 0.022, 0.01] | [10.0, 3.64, 0.854, 0.281, 0.1, 0.0531, 0.022, 0.01] | 0 | [150.0, 170.0, 210.0, 250.0, 294.0, 400.0, 500.0, 711.0] | [300.0, 350.0, 450.0, 550.0, 700.0, 850.0, 1200.0, 1752.0]
HV 6.3A | HV 6.3A | 6.3 | 0 | [10.0, 1.39, 0.344, 0.168, 0.1, 0.056, 0.0263, 0.01] | [10.0, 1.711, 0.516, 0.198, 0.1, 0.0634, 0.0303, 0.01] | 0 | [19.0, 19.5, 20.4, 20.8, 22.0, 25.0, 32.0, 48.0] | [38.0, 40.0, 43.0, 48.0, 53.0, 60.0, 75.0, 118.0]
HV 63A | HV 63A | 63 | 0 | [10.0, 2.84, 0.368, 0.164, 0.1, 0.0621, 0.0378, 0.0195, 0.01] | [10.0, 1.82, 0.344, 0.1, 0.0467, 0.0269, 0.01] | 0 | [189.0, 220.0, 300.0, 350.0, 393.0, 450.0, 530.0, 700.0, 961.0] | [378.0, 500.0, 700.0, 934.0, 1200.0, 1500.0, 2366.0]
HV 80A | HV 80A | 80 | 0 | [10.0, 2.05, 0.369, 0.198, 0.1, 0.051, 0.0298, 0.01] | [10.0, 4.15, 1.03, 0.198, 0.1, 0.051, 0.0172, 0.01] | 0 | [240.0, 300.0, 400.0, 450.0, 530.0, 650.0, 800.0, 1311.0] | [480.0, 550.0, 700.0, 1000.0, 1260.0, 1600.0, 2500.0, 3227.0]
Siemens NH-1-100 | Siemens NH-1-100 | 100 | [5400.0, 2000.0, 400.0, 20.0, 1.0, 0.2, 0.012, 0.004] | 0 | 0 | [150.0, 190.0, 250.0, 430.0, 900.0, 1250.0, 2700.0, 3600.0] | 0 | 0
Siemens NH-1-125 | Siemens NH-1-125 | 125 | [4800.0, 120.0, 7.0, 0.1, 0.004] | 0 | 0 | [180.0, 400.0, 740.0, 2000.0, 4250.0] | 0 | 0
Siemens NH-1-16 | Siemens NH-1-16 | 16 | [4000.0, 400.0, 2.0, 0.1, 0.04, 0.01] | 0 | 0 | [26.0, 35.0, 75.0, 150.0, 200.0, 300.0] | 0 | 0
Siemens NH-1-160 | Siemens NH-1-160 | 160 | [4800.0, 120.0, 7.0, 0.1, 0.004] | 0 | 0 | [210.0, 500.0, 900.0, 2300.0, 5000.0] | 0 | 0
Siemens NH-1-25 | Siemens NH-1-25 | 25 | [4000.0, 1000.0, 10.0, 0.2, 0.02, 0.01] | 0 | 0 | [40.0, 50.0, 100.0, 210.0, 400.0, 500.0] | 0 | 0
Siemens NH-1-50 | Siemens NH-1-50 | 50 | [4000.0, 40.0, 4.0, 1.0, 0.02, 0.01] | 0 | 0 | [86.0, 200.0, 300.0, 400.0, 1000.0, 1280.0] | 0 | 0
Siemens NH-1-63 | Siemens NH-1-63 | 63 | [4000.0, 100.0, 10.0, 2.0, 0.04, 0.01] | 0 | 0 | [100.0, 200.0, 300.0, 400.0, 1000.0, 1500.0] | 0 | 0
Siemens NH-1-80 | Siemens NH-1-80 | 80 | [4800.0, 120.0, 7.0, 0.1, 0.01] | 0 | 0 | [150.58, 250.0, 450.0, 1150.0, 2470.0] | 0 | 0
Siemens NH-2-1000 | Siemens NH-2-1000 | 1000 | [4800.0, 120.0, 7.0, 0.1, 0.004] | 0 | 0 | [1900.0, 3500.0, 8400.0, 24000.0, 52000.0] | 0 | 0
Siemens NH-2-200 | Siemens NH-2-200 | 200 | [4800.0, 120.0, 7.0, 0.1, 0.004] | 0 | 0 | [280.0, 650.0, 1200.0, 3000.0, 7000.0] | 0 | 0
Siemens NH-2-224 | Siemens NH-2-224 | 224 | [4800.0, 120.0, 7.0, 0.2, 0.04, 0.004] | 0 | 0 | [400.0, 750.0, 1453.0, 3025.0, 4315.0, 7600.0] | 0 | 0
Siemens NH-2-250 | Siemens NH-2-250 | 250 | [4800.0, 120.0, 7.0, 0.1, 0.004] | 0 | 0 | [450.0, 800.0, 1650.0, 4000.0, 8500.0] | 0 | 0
Siemens NH-2-315 | Siemens NH-2-315 | 315 | [4800.0, 120.0, 7.0, 0.1, 0.004] | 0 | 0 | [550.0, 920.0, 1900.0, 5000.0, 11000.0] | 0 | 0
Siemens NH-2-355 | Siemens NH-2-355 | 355 | [4800.0, 120.0, 6.0, 0.1, 0.004] | 0 | 0 | [650.0, 1116.27, 2350.0, 5840.0, 12790.0] | 0 | 0
Siemens NH-2-400 | Siemens NH-2-400 | 400 | [4800.0, 120.0, 7.0, 0.1, 0.004] | 0 | 0 | [720.0, 1350.0, 2800.0, 6500.0, 15000.0] | 0 | 0
Siemens NH-2-425 | Siemens NH-2-425 | 425 | [4800.0, 120.0, 7.0, 0.1, 0.004] | 0 | 0 | [850.0, 1500.0, 3050.0, 7500.0, 16500.0] | 0 | 0
Siemens NH-2-630 | Siemens NH-2-630 | 630 | [4800.0, 120.0, 7.0, 0.1, 0.004] | 0 | 0 | [1200.0, 2000.0, 4800.0, 12000.0, 26000.0] | 0 | 0

## res_bus
| vm_pu | va_degree | p_mw | q_mvar
0 | 0.98943 | -0.20178 | 0.0060676 | 0.0015207
1 | 0.98949 | -0.20068 | 0.0020122 | 0.00050432
2 | 0.98937 | -0.20307 | 0.0041653 | 0.0010439
3 | 0.98989 | -0.19286 | 0.0036922 | 0.00092536
4 | 0.99013 | -0.18827 | 0 | 0
5 | 0.9907 | -0.17714 | 0.0042183 | 0.0010572
6 | 0.97736 | -0.43546 | 0 | 0
7 | 0.97634 | -0.45544 | 0.0084103 | 0.0021078
8 | 0.97803 | -0.42214 | 0 | 0
9 | 0.98571 | -0.27416 | 0 | 0
10 | 0.98589 | -0.27061 | 0 | 0
11 | 0.98562 | -0.27596 | 0.0069296 | 0.0017367
12 | 0.98206 | -0.3437 | 0 | 0
13 | 0.98453 | -0.29583 | 0.0023786 | 0.00059614
14 | 0.98161 | -0.35237 | 0 | 0
15 | 0.99806 | -0.037125 | 0 | 0
16 | 0.99797 | -0.038971 | 0.0089096 | 0.002233
17 | 0.99836 | -0.031366 | 0.0069274 | 0.0017362
18 | 0.97859 | -0.41137 | 0 | 0
19 | 0.98016 | -0.38072 | 0.0078376 | 0.0019643
20 | 0.97705 | -0.44143 | 0.0021589 | 0.00054108
21 | 0.97801 | -0.42255 | 0.00094928 | 0.00023791
22 | 0.97475 | -0.48649 | 0 | 0
23 | 0.97548 | -0.47225 | 0.0117 | 0.0029323
24 | 0.97301 | -0.52079 | 0.004855 | 0.0012168
25 | 0.97178 | -0.54527 | 0.0060909 | 0.0015265
26 | 0.97177 | -0.54543 | 0.0040643 | 0.0010186
27 | 0.97224 | -0.53599 | 0.0041717 | 0.0010455
28 | 0.97168 | -0.54707 | 0.0060173 | 0.0015081
29 | 0.97226 | -0.53569 | 0.006219 | 0.0015586
30 | 0.98906 | -0.20894 | 0.0081835 | 0.002051
31 | 0.98917 | -0.20685 | 0 | 0
32 | 0.98818 | -0.22601 | 0 | 0
33 | 0.99042 | -0.18268 | 0 | 0
34 | 0.98724 | -0.24428 | 0 | 0
35 | 0.98652 | -0.25838 | 0 | 0
36 | 0.98765 | -0.23639 | 0.0081991 | 0.0020549
37 | 0.99035 | -0.18395 | 0.0047346 | 0.0011866
38 | 0.99107 | -0.17014 | 0 | 0
39 | 0.9864 | -0.26072 | 0.015027 | 0.0037661
40 | 0.98619 | -0.26477 | 0 | 0
41 | 0.98598 | -0.26878 | 0.0081868 | 0.0020518
42 | 0.9958 | -0.079681 | 0 | 0
43 | 0.99754 | -0.046628 | 0.010727 | 0.0026883
44 | 0.99538 | -0.087574 | 0 | 0
45 | 0.99072 | -0.17674 | 0 | 0
46 | 0.99004 | -0.18986 | 0.005049 | 0.0012654
47 | 0.99086 | -0.17406 | 0.0092796 | 0.0023257
48 | 0.99229 | -0.14672 | 0.0056988 | 0.0014283
49 | 0.99281 | -0.13673 | 0.0050283 | 0.0012602
50 | 0.99393 | -0.11524 | 0.0082931 | 0.0020785
51 | 0.9908 | -0.17527 | 0.0021587 | 0.00054102
52 | 0.99165 | -0.15899 | 0.0088676 | 0.0022224
53 | 0.99986 | -0.0026566 | 0.014177 | 0.0035531
54 | 1 | 0 | -0.45639 | -0.11625
55 | 0.99954 | -0.0087948 | 0 | 0
56 | 0.98865 | -0.2164 | 0.0054609 | 0.0013686
57 | 0.99897 | -0.019592 | 0.025395 | 0.0063645
58 | 0.99896 | -0.019948 | 0.01365 | 0.0034209
59 | 0.97442 | -0.49325 | 0 | 0
60 | 0.9743 | -0.49553 | 0.010197 | 0.0025556
61 | 0.97489 | -0.48395 | 0 | 0
62 | 0.9748 | -0.48569 | 0.004729 | 0.0011852
63 | 0.97617 | -0.45869 | 0 | 0
64 | 0.97607 | -0.46066 | 0.0056861 | 0.0014251
65 | 0.98152 | -0.35413 | 0.0099502 | 0.0024937
66 | 0.9758 | -0.46591 | 0 | 0
67 | 0.97801 | -0.42265 | 0.00067563 | 0.00016933
68 | 0.97478 | -0.48622 | 0.0034896 | 0.00087458
69 | 0.986 | -0.26741 | 0.0079614 | 0.0019953
70 | 0.97576 | -0.46668 | 0.0019529 | 0.00048945
71 | 0.98527 | -0.28228 | 0.0080296 | 0.0020124
72 | 0.98554 | -0.27687 | 0 | 0
73 | 0.98494 | -0.28848 | 0 | 0
74 | 0.98668 | -0.25476 | 0.0025442 | 0.00063763
75 | 0.98382 | -0.31047 | 0.036636 | 0.0091818
76 | 0.98426 | -0.30183 | 0 | 0
77 | 0.98963 | -0.19776 | 0.0078623 | 0.0019705
78 | 0.98154 | -0.35491 | 0.024722 | 0.0061959
79 | 0.98059 | -0.37331 | 0 | 0
80 | 0.98066 | -0.37196 | 0.0067924 | 0.0017023
81 | 0.98031 | -0.37889 | 0.0062838 | 0.0015749
82 | 0.99153 | -0.16135 | 0.007995 | 0.0020037
83 | 0.97846 | -0.41524 | 0.0079937 | 0.0020034
84 | 0.97847 | -0.41491 | 0.0091367 | 0.0022899
85 | 0.9792 | -0.40069 | 0.0083872 | 0.002102
86 | 0.97912 | -0.40217 | 0.0067399 | 0.0016892
87 | 0.97916 | -0.40143 | 0.0051443 | 0.0012893
88 | 0.99998 | 149.9956 | 0 | 0

## res_line
| p_from_mw | q_from_mvar | p_to_mw | q_to_mvar | pl_mw | ql_mvar | i_from_ka | i_to_ka | i_ka | vm_from_pu | va_from_degree | vm_to_pu | va_to_degree | loading_percent
0 | -0.010233 | -0.0025645 | 0.010234 | 0.0025648 | 5.3669e-07 | 2.6587e-07 | 0.01539 | 0.01539 | 0.01539 | 0.98943 | -0.20178 | 0.98949 | -0.20068 | 4.2279
1 | 0.0041655 | 0.0010439 | -0.0041653 | -0.0010439 | 2.5537e-07 | -5.9412e-08 | 0.0062645 | 0.0062646 | 0.0062646 | 0.98943 | -0.20178 | 0.98937 | -0.20307 | 1.721
2 | -0.012246 | -0.0030691 | 0.01225 | 0.0030716 | 4.5677e-06 | 2.4618e-06 | 0.018416 | 0.018416 | 0.018416 | 0.98949 | -0.20068 | 0.98989 | -0.19286 | 5.0592
3 | -0.015943 | -0.0039969 | 0.015946 | 0.003999 | 3.4821e-06 | 2.0206e-06 | 0.023966 | 0.023966 | 0.023966 | 0.98989 | -0.19286 | 0.99013 | -0.18827 | 6.584
4 | -0.015946 | -0.003999 | 0.015955 | 0.0040039 | 8.4664e-06 | 4.9126e-06 | 0.023966 | 0.023965 | 0.023966 | 0.99013 | -0.18827 | 0.9907 | -0.17714 | 6.584
5 | -0.020173 | -0.0050611 | 0.020173 | 0.0050613 | 3.8902e-07 | 2.3442e-07 | 0.030301 | 0.030301 | 0.030301 | 0.9907 | -0.17714 | 0.99072 | -0.17674 | 8.3245
6 | 0.032576 | 0.0081865 | -0.032545 | -0.008167 | 3.1038e-05 | 1.9443e-05 | 0.049605 | 0.049605 | 0.049605 | 0.97736 | -0.43546 | 0.97634 | -0.45544 | 13.6277
7 | -0.032576 | -0.0081865 | 0.032597 | 0.0081995 | 2.0717e-05 | 1.2977e-05 | 0.049605 | 0.049604 | 0.049605 | 0.97736 | -0.43546 | 0.97803 | -0.42214 | 13.6276
8 | 0.024135 | 0.0060592 | -0.024131 | -0.0060569 | 3.7437e-06 | 2.3037e-06 | 0.036787 | 0.036787 | 0.036787 | 0.97634 | -0.45544 | 0.97617 | -0.45869 | 10.1063
9 | 0.04744 | 0.011968 | -0.047396 | -0.01194 | 4.3753e-05 | 2.7721e-05 | 0.072205 | 0.072205 | 0.072205 | 0.97803 | -0.42214 | 0.97705 | -0.44143 | 19.8366
10 | 0.0016249 | 0.00040699 | -0.0016249 | -0.00040714 | 3.1134e-08 | -1.5055e-07 | 0.0024721 | 0.0024722 | 0.0024722 | 0.97803 | -0.42214 | 0.97801 | -0.42255 | 0.67918
11 | -0.081661 | -0.020575 | 0.081704 | 0.020601 | 4.2121e-05 | 2.6866e-05 | 0.12428 | 0.12428 | 0.12428 | 0.97803 | -0.42214 | 0.97859 | -0.41137 | 34.1433
12 | -0.0069302 | -0.0017369 | 0.0069314 | 0.0017373 | 1.1708e-06 | 3.8561e-07 | 0.010462 | 0.010462 | 0.010462 | 0.98571 | -0.27416 | 0.98589 | -0.27061 | 2.8741
13 | 0.0069302 | 0.0017369 | -0.0069296 | -0.0017367 | 5.9369e-07 | 1.956e-07 | 0.010462 | 0.010462 | 0.010462 | 0.98571 | -0.27416 | 0.98562 | -0.27596 | 2.8741
14 | -0.0069314 | -0.0017373 | 0.006932 | 0.0017375 | 6.0647e-07 | 1.997e-07 | 0.010462 | 0.010462 | 0.010462 | 0.98589 | -0.27061 | 0.98598 | -0.26878 | 2.8741
15 | -0.099776 | -0.025241 | 0.10001 | 0.025388 | 0.00022974 | 0.00014669 | 0.15126 | 0.15126 | 0.15126 | 0.98206 | -0.3437 | 0.98453 | -0.29583 | 41.5562
16 | 0.099776 | 0.025241 | -0.099734 | -0.025214 | 4.1486e-05 | 2.649e-05 | 0.15126 | 0.15126 | 0.15126 | 0.98206 | -0.3437 | 0.98161 | -0.35237 | 41.5562
17 | -0.10238 | -0.025984 | 0.10252 | 0.026073 | 0.00014021 | 8.9538e-05 | 0.15486 | 0.15486 | 0.15486 | 0.98453 | -0.29583 | 0.986 | -0.26741 | 42.5438
18 | 0.009951 | 0.0024942 | -0.0099502 | -0.0024937 | 8.3547e-07 | 4.1094e-07 | 0.015085 | 0.015085 | 0.015085 | 0.98161 | -0.35237 | 0.98152 | -0.35413 | 4.1442
19 | 0.089783 | 0.02272 | -0.089661 | -0.022642 | 0.00012197 | 7.784e-05 | 0.13618 | 0.13618 | 0.13618 | 0.98161 | -0.35237 | 0.98016 | -0.38072 | 37.4121
20 | 0.0089104 | 0.0022333 | -0.0089096 | -0.002233 | 7.8351e-07 | 3.4674e-07 | 0.013285 | 0.013285 | 0.013285 | 0.99806 | -0.037125 | 0.99797 | -0.038971 | 3.6496
21 | -0.0089104 | -0.0022333 | 0.0089128 | 0.0022344 | 2.4453e-06 | 1.082e-06 | 0.013285 | 0.013284 | 0.013285 | 0.99806 | -0.037125 | 0.99836 | -0.031366 | 3.6496
22 | -0.01584 | -0.0039705 | 0.015849 | 0.0039757 | 8.8905e-06 | 5.1334e-06 | 0.023609 | 0.023609 | 0.023609 | 0.99836 | -0.031366 | 0.99897 | -0.019592 | 6.4861
23 | -0.081704 | -0.020601 | 0.081824 | 0.020678 | 0.00012003 | 7.6559e-05 | 0.12428 | 0.12428 | 0.12428 | 0.97859 | -0.41137 | 0.98016 | -0.38072 | 34.1433
24 | 0.045237 | 0.011399 | -0.045184 | -0.011366 | 5.2928e-05 | 3.3502e-05 | 0.068917 | 0.068917 | 0.068917 | 0.97705 | -0.44143 | 0.9758 | -0.46591 | 18.9333
25 | 0.00067563 | 0.00016923 | -0.00067563 | -0.00016933 | 3.3109e-09 | -1.0274e-07 | 0.0010279 | 0.0010279 | 0.0010279 | 0.97801 | -0.42255 | 0.97801 | -0.42265 | 0.2824
26 | -0.031497 | -0.0079226 | 0.031518 | 0.007936 | 2.1438e-05 | 1.3412e-05 | 0.048092 | 0.048092 | 0.048092 | 0.97475 | -0.48649 | 0.97548 | -0.47225 | 13.212
27 | 0.031497 | 0.0079226 | -0.031445 | -0.0078904 | 5.1522e-05 | 3.2235e-05 | 0.048092 | 0.048092 | 0.048092 | 0.97475 | -0.48649 | 0.97301 | -0.52079 | 13.2121
28 | -0.043218 | -0.010868 | 0.043231 | 0.010877 | 1.3087e-05 | 8.2756e-06 | 0.065939 | 0.065939 | 0.065939 | 0.97548 | -0.47225 | 0.9758 | -0.46591 | 18.1152
29 | 0.02659 | 0.0066736 | -0.026571 | -0.0066619 | 1.8886e-05 | 1.1709e-05 | 0.040667 | 0.040667 | 0.040667 | 0.97301 | -0.52079 | 0.97226 | -0.53569 | 11.1724
30 | 0.010082 | 0.0025268 | -0.010082 | -0.0025268 | 7.6516e-08 | 3.8364e-08 | 0.015438 | 0.015438 | 0.015438 | 0.97178 | -0.54527 | 0.97177 | -0.54543 | 4.2412
31 | -0.016173 | -0.0040534 | 0.01618 | 0.0040576 | 7.1585e-06 | 4.1956e-06 | 0.024765 | 0.024765 | 0.024765 | 0.97178 | -0.54527 | 0.97224 | -0.53599 | 6.8035
32 | 0.0060178 | 0.0015082 | -0.0060173 | -0.0015081 | 4.7054e-07 | 1.1808e-07 | 0.0092147 | 0.0092148 | 0.0092148 | 0.97177 | -0.54543 | 0.97168 | -0.54707 | 2.5315
33 | -0.020352 | -0.0051031 | 0.020352 | 0.0051033 | 2.8191e-07 | 1.7081e-07 | 0.031149 | 0.031149 | 0.031149 | 0.97224 | -0.53599 | 0.97226 | -0.53569 | 8.5575
34 | -0.0081835 | -0.002051 | 0.0081843 | 0.0020513 | 8.1644e-07 | 3.3816e-07 | 0.012312 | 0.012312 | 0.012312 | 0.98906 | -0.20894 | 0.98917 | -0.20685 | 3.3824
35 | 0.03844 | 0.0096694 | -0.038405 | -0.0096472 | 3.5152e-05 | 2.2138e-05 | 0.057838 | 0.057838 | 0.057838 | 0.98917 | -0.20685 | 0.98818 | -0.22601 | 15.8895
36 | -0.046624 | -0.011721 | 0.046678 | 0.011755 | 5.3881e-05 | 3.4108e-05 | 0.07015 | 0.070149 | 0.07015 | 0.98917 | -0.20685 | 0.99042 | -0.18268 | 19.2718
37 | 0.038405 | 0.0096472 | -0.038386 | -0.0096353 | 1.9016e-05 | 1.1976e-05 | 0.057838 | 0.057838 | 0.057838 | 0.98818 | -0.22601 | 0.98765 | -0.23639 | 15.8896
38 | -0.051413 | -0.012941 | 0.051444 | 0.012961 | 3.0835e-05 | 1.9557e-05 | 0.077263 | 0.077263 | 0.077263 | 0.99042 | -0.18268 | 0.99107 | -0.17014 | 21.2261
39 | 0.0047348 | 0.0011866 | -0.0047346 | -0.0011866 | 2.8768e-07 | -1.0962e-08 | 0.0071137 | 0.0071137 | 0.0071137 | 0.99042 | -0.18268 | 0.99035 | -0.18395 | 1.9543
40 | 0.030175 | 0.0075733 | -0.030155 | -0.0075607 | 2.0265e-05 | 1.2636e-05 | 0.045485 | 0.045485 | 0.045485 | 0.98724 | -0.24428 | 0.98652 | -0.25838 | 12.4959
41 | -0.030175 | -0.0075733 | 0.030186 | 0.0075804 | 1.1362e-05 | 7.0844e-06 | 0.045485 | 0.045485 | 0.045485 | 0.98724 | -0.24428 | 0.98765 | -0.23639 | 12.4959
42 | 0.015028 | 0.003767 | -0.015027 | -0.0037661 | 1.6753e-06 | 9.6122e-07 | 0.022668 | 0.022668 | 0.022668 | 0.98652 | -0.25838 | 0.9864 | -0.26072 | 6.2276
43 | 0.015126 | 0.0037936 | -0.015122 | -0.003791 | 4.6073e-06 | 2.6475e-06 | 0.022817 | 0.022817 | 0.022817 | 0.98652 | -0.25838 | 0.98619 | -0.26477 | 6.2684
44 | 0.011441 | 0.0028675 | -0.011438 | -0.0028664 | 2.1393e-06 | 1.1201e-06 | 0.017177 | 0.017177 | 0.017177 | 0.99107 | -0.17014 | 0.99086 | -0.17406 | 4.7191
45 | -0.2046 | -0.051937 | 0.20483 | 0.052083 | 0.00023079 | 0.00014636 | 0.30742 | 0.30742 | 0.30742 | 0.99107 | -0.17014 | 0.99229 | -0.14672 | 21.1141
46 | 0.14171 | 0.036109 | -0.14167 | -0.03608 | 4.5091e-05 | 2.8312e-05 | 0.21298 | 0.21298 | 0.21298 | 0.99107 | -0.17014 | 0.99072 | -0.17674 | 14.6279
47 | 0.015122 | 0.003791 | -0.015119 | -0.0037893 | 2.887e-06 | 1.659e-06 | 0.022817 | 0.022817 | 0.022817 | 0.98619 | -0.26477 | 0.98598 | -0.26878 | 6.2684
48 | -0.37342 | -0.095277 | 0.37402 | 0.095658 | 0.00059722 | 0.00038116 | 0.5586 | 0.5586 | 0.5586 | 0.9958 | -0.079681 | 0.99754 | -0.046628 | 38.3652
49 | 0.37342 | 0.095277 | -0.37328 | -0.095186 | 0.00014232 | 9.0829e-05 | 0.5586 | 0.5586 | 0.5586 | 0.9958 | -0.079681 | 0.99538 | -0.087574 | 38.3652
50 | -0.38474 | -0.098346 | 0.38545 | 0.098797 | 0.00070552 | 0.00045034 | 0.5746 | 0.5746 | 0.5746 | 0.99754 | -0.046628 | 0.99954 | -0.0087948 | 39.4642
51 | 0.1488 | 0.037939 | -0.14829 | -0.037614 | 0.00051113 | 0.0003257 | 0.22268 | 0.22268 | 0.22268 | 0.99538 | -0.087574 | 0.99165 | -0.15899 | 30.588
52 | 0.22447 | 0.057247 | -0.22417 | -0.057057 | 0.00029942 | 0.00019016 | 0.33592 | 0.33592 | 0.33592 | 0.99538 | -0.087574 | 0.99393 | -0.11524 | 23.0713
53 | 0.12149 | 0.031019 | -0.12142 | -0.030971 | 7.7012e-05 | 4.8021e-05 | 0.18268 | 0.18268 | 0.18268 | 0.99072 | -0.17674 | 0.99004 | -0.18986 | 12.5468
54 | 0.11637 | 0.029706 | -0.11622 | -0.029611 | 0.00014904 | 9.4722e-05 | 0.17509 | 0.17509 | 0.17509 | 0.99004 | -0.18986 | 0.98865 | -0.2164 | 24.0513
55 | 0.0021588 | 0.00054069 | -0.0021587 | -0.00054102 | 1.2445e-07 | -3.2705e-07 | 0.0032418 | 0.003242 | 0.003242 | 0.99086 | -0.17406 | 0.9908 | -0.17527 | 0.89066
56 | -0.21053 | -0.053512 | 0.21063 | 0.053576 | 0.00010131 | 6.428e-05 | 0.31597 | 0.31597 | 0.31597 | 0.99229 | -0.14672 | 0.99281 | -0.13673 | 21.701
57 | -0.21566 | -0.054836 | 0.21588 | 0.054978 | 0.00022355 | 0.0001419 | 0.3235 | 0.3235 | 0.3235 | 0.99281 | -0.13673 | 0.99393 | -0.11524 | 22.2186
58 | 0.13943 | 0.035391 | -0.13941 | -0.035381 | 1.5811e-05 | 1.0107e-05 | 0.20937 | 0.20937 | 0.20937 | 0.99165 | -0.15899 | 0.99153 | -0.16135 | 57.5205
59 | -0.014177 | -0.0035531 | 0.014179 | 0.0035541 | 1.7944e-06 | 1.0074e-06 | 0.021099 | 0.021098 | 0.021099 | 0.99986 | -0.0026566 | 1 | 0 | 5.7963
60 | 0.44056 | 0.11269 | -0.44037 | -0.11258 | 0.00018744 | 0.00011972 | 0.65636 | 0.65636 | 0.65636 | 1 | 0 | 0.99954 | -0.0087948 | 45.0799
61 | 0.013657 | 0.0034249 | -0.01365 | -0.0034209 | 7.2563e-06 | 4.0309e-06 | 0.020332 | 0.020332 | 0.020332 | 0.99954 | -0.0087948 | 0.99896 | -0.019948 | 5.5857
62 | 0.041265 | 0.010354 | -0.041244 | -0.01034 | 2.1232e-05 | 1.3392e-05 | 0.061436 | 0.061436 | 0.061436 | 0.99954 | -0.0087948 | 0.99897 | -0.019592 | 16.8779
63 | 0.11076 | 0.028242 | -0.11049 | -0.028068 | 0.000272 | 0.00017375 | 0.16687 | 0.16687 | 0.16687 | 0.98865 | -0.2164 | 0.986 | -0.26741 | 45.8446
64 | 0.010198 | 0.0025562 | -0.010197 | -0.0025556 | 1.108e-06 | 5.5741e-07 | 0.015573 | 0.015574 | 0.015574 | 0.97442 | -0.49325 | 0.9743 | -0.49553 | 4.2784
65 | -0.010198 | -0.0025562 | 0.010203 | 0.0025585 | 4.5217e-06 | 2.2743e-06 | 0.015573 | 0.015573 | 0.015573 | 0.97442 | -0.49325 | 0.97489 | -0.48395 | 4.2784
66 | 0.0082194 | 0.00206 | -0.0082187 | -0.0020597 | 6.8073e-07 | 2.9187e-07 | 0.012546 | 0.012546 | 0.012546 | 0.97489 | -0.48395 | 0.9748 | -0.48569 | 3.4466
67 | -0.018422 | -0.0046185 | 0.018444 | 0.0046317 | 2.2201e-05 | 1.3274e-05 | 0.028119 | 0.028119 | 0.028119 | 0.97489 | -0.48395 | 0.97617 | -0.45869 | 7.725
68 | 0.0034897 | 0.00087453 | -0.0034896 | -0.00087458 | 8.9335e-08 | -4.7483e-08 | 0.0053269 | 0.005327 | 0.005327 | 0.9748 | -0.48569 | 0.97478 | -0.48622 | 1.4634
69 | 0.0056866 | 0.0014252 | -0.0056861 | -0.0014251 | 5.3533e-07 | 1.0512e-07 | 0.0086683 | 0.0086684 | 0.0086684 | 0.97617 | -0.45869 | 0.97607 | -0.46066 | 2.3814
70 | 0.001953 | 0.00048923 | -0.0019529 | -0.00048945 | 7.1068e-08 | -2.2143e-07 | 0.0029781 | 0.0029782 | 0.0029782 | 0.9758 | -0.46591 | 0.97576 | -0.46668 | 0.81818
71 | -0.0080296 | -0.0020124 | 0.0080317 | 0.0020133 | 2.0686e-06 | 8.4607e-07 | 0.012127 | 0.012127 | 0.012127 | 0.98527 | -0.28228 | 0.98554 | -0.27687 | 3.3316
72 | 0.11228 | 0.028312 | -0.11222 | -0.028273 | 6.2383e-05 | 3.9851e-05 | 0.16959 | 0.16959 | 0.16959 | 0.98554 | -0.27687 | 0.98494 | -0.28848 | 46.591
73 | -0.12031 | -0.030326 | 0.12044 | 0.030407 | 0.00012743 | 8.1423e-05 | 0.18172 | 0.18172 | 0.18172 | 0.98554 | -0.27687 | 0.98668 | -0.25476 | 49.9225
74 | 0.036674 | 0.009206 | -0.036636 | -0.0091818 | 3.841e-05 | 2.4158e-05 | 0.055411 | 0.055411 | 0.055411 | 0.98494 | -0.28848 | 0.98382 | -0.31047 | 15.2229
75 | 0.075546 | 0.019067 | -0.075498 | -0.019036 | 4.8258e-05 | 3.076e-05 | 0.11418 | 0.11418 | 0.11418 | 0.98494 | -0.28848 | 0.98426 | -0.30183 | 31.3681
76 | -0.12299 | -0.031045 | 0.12332 | 0.03126 | 0.00033679 | 0.00021521 | 0.18555 | 0.18555 | 0.18555 | 0.98668 | -0.25476 | 0.98963 | -0.19776 | 50.9766
77 | 0.075498 | 0.019036 | -0.075307 | -0.018914 | 0.00019126 | 0.00012191 | 0.11418 | 0.11418 | 0.11418 | 0.98426 | -0.30183 | 0.98154 | -0.35491 | 31.3682
78 | -0.13119 | -0.03323 | 0.13142 | 0.033377 | 0.00022985 | 0.0001469 | 0.19738 | 0.19738 | 0.19738 | 0.98963 | -0.19776 | 0.99153 | -0.16135 | 54.2243
79 | 0.050585 | 0.012718 | -0.050544 | -0.012692 | 4.1154e-05 | 2.6103e-05 | 0.076702 | 0.076702 | 0.076702 | 0.98154 | -0.35491 | 0.98066 | -0.37196 | 21.0719
80 | -0.043749 | -0.010988 | 0.043751 | 0.01099 | 2.8227e-06 | 1.785e-06 | 0.066395 | 0.066395 | 0.066395 | 0.98059 | -0.37331 | 0.98066 | -0.37196 | 18.2404
81 | 0.043749 | 0.010988 | -0.043737 | -0.01098 | 1.1644e-05 | 7.3633e-06 | 0.066395 | 0.066395 | 0.066395 | 0.98059 | -0.37331 | 0.98031 | -0.37889 | 18.2404
82 | 0.037453 | 0.0094056 | -0.037414 | -0.0093811 | 3.8916e-05 | 2.4502e-05 | 0.056857 | 0.056857 | 0.056857 | 0.98031 | -0.37889 | 0.9792 | -0.40069 | 15.6201
83 | -0.0079937 | -0.0020034 | 0.0079938 | 0.0020035 | 1.253e-07 | 5.1795e-08 | 0.012157 | 0.012157 | 0.012157 | 0.97846 | -0.41524 | 0.97847 | -0.41491 | 3.3397
84 | -0.01713 | -0.0042933 | 0.017141 | 0.0042995 | 1.0407e-05 | 6.1466e-06 | 0.026051 | 0.026051 | 0.026051 | 0.97847 | -0.41491 | 0.97912 | -0.40217 | 7.1569
85 | 0.029027 | 0.0072791 | -0.029026 | -0.0072785 | 1.016e-06 | 6.3274e-07 | 0.044112 | 0.044112 | 0.044112 | 0.9792 | -0.40069 | 0.97916 | -0.40143 | 12.1186
86 | -0.023881 | -0.0059886 | 0.023882 | 0.0059892 | 8.4435e-07 | 5.1889e-07 | 0.036294 | 0.036294 | 0.036294 | 0.97912 | -0.40217 | 0.97916 | -0.40143 | 9.9709

## res_trafo
| p_hv_mw | q_hv_mvar | p_lv_mw | q_lv_mvar | pl_mw | ql_mvar | i_hv_ka | i_lv_ka | vm_hv_pu | va_hv_degree | vm_lv_pu | va_lv_degree | loading_percent
0 | -1.2729e-15 | -1.3162e-15 | 0.00165 | 1.2699e-07 | 0.00165 | 1.2699e-07 | 5.2857e-17 | 0.0023815 | 0.99998 | 149.9956 | 1 | 0 | 0.2619

## res_ext_grid
| p_mw | q_mvar
0 | 0.45639 | 0.11625

## res_load
| p_mw | q_mvar
0 | 0.0060676 | 0.0015207
1 | 0.0020122 | 0.00050432
2 | 0.0041653 | 0.0010439
3 | 0.0036922 | 0.00092536
4 | 0.0042183 | 0.0010572
5 | 0.0084103 | 0.0021078
6 | 0.0069296 | 0.0017367
7 | 0.0023786 | 0.00059614
8 | 0.0089096 | 0.002233
9 | 0.0069274 | 0.0017362
10 | 0.0078376 | 0.0019643
11 | 0.0021589 | 0.00054108
12 | 0.00094928 | 0.00023791
13 | 0.0117 | 0.0029323
14 | 0.004855 | 0.0012168
15 | 0.0060909 | 0.0015265
16 | 0.0040643 | 0.0010186
17 | 0.0041717 | 0.0010455
18 | 0.0060173 | 0.0015081
19 | 0.006219 | 0.0015586
20 | 0.0081835 | 0.002051
21 | 0.0081991 | 0.0020549
22 | 0.0047346 | 0.0011866
23 | 0.015027 | 0.0037661
24 | 0.0081868 | 0.0020518
25 | 0.010727 | 0.0026883
26 | 0.005049 | 0.0012654
27 | 0.0092796 | 0.0023257
28 | 0.0056988 | 0.0014283
29 | 0.0050283 | 0.0012602
30 | 0.0082931 | 0.0020785
31 | 0.0021587 | 0.00054102
32 | 0.0088676 | 0.0022224
33 | 0.014177 | 0.0035531
34 | 0.0054609 | 0.0013686
35 | 0.025395 | 0.0063645
36 | 0.01365 | 0.0034209
37 | 0.010197 | 0.0025556
38 | 0.004729 | 0.0011852
39 | 0.0056861 | 0.0014251
40 | 0.0099502 | 0.0024937
41 | 0.00067563 | 0.00016933
42 | 0.0034896 | 0.00087458
43 | 0.0079614 | 0.0019953
44 | 0.0019529 | 0.00048945
45 | 0.0080296 | 0.0020124
46 | 0.0025442 | 0.00063763
47 | 0.036636 | 0.0091818
48 | 0.0078623 | 0.0019705
49 | 0.024722 | 0.0061959
50 | 0.0067924 | 0.0017023
51 | 0.0062838 | 0.0015749
52 | 0.007995 | 0.0020037
53 | 0.0079937 | 0.0020034
54 | 0.0091367 | 0.0022899
55 | 0.0083872 | 0.002102
56 | 0.0067399 | 0.0016892
57 | 0.0051443 | 0.0012893

## dtypes
| element | column | dtype
0 | bus | name | object
1 | bus | vn_kv | float64
2 | bus | type | object
3 | bus | zone | object
4 | bus | in_service | bool
5 | load | name | object
6 | load | bus | uint32
7 | load | p_mw | float64
8 | load | q_mvar | float64
9 | load | const_z_percent | float64
10 | load | const_i_percent | float64
11 | load | sn_mva | float64
12 | load | scaling | float64
13 | load | in_service | bool
14 | load | type | object
15 | ext_grid | name | object
16 | ext_grid | bus | uint32
17 | ext_grid | vm_pu | float64
18 | ext_grid | va_degree | float64
19 | ext_grid | slack_weight | float64
20 | ext_grid | in_service | bool
21 | line | name | object
22 | line | std_type | object
23 | line | from_bus | uint32
24 | line | to_bus | uint32
25 | line | length_km | float64
26 | line | r_ohm_per_km | float64
27 | line | x_ohm_per_km | float64
28 | line | c_nf_per_km | float64
29 | line | g_us_per_km | float64
30 | line | max_i_ka | float64
31 | line | df | float64
32 | line | parallel | uint32
33 | line | type | object
34 | line | in_service | bool
35 | trafo | name | object
36 | trafo | std_type | object
37 | trafo | hv_bus | uint32
38 | trafo | lv_bus | uint32
39 | trafo | sn_mva | float64
40 | trafo | vn_hv_kv | float64
41 | trafo | vn_lv_kv | float64
42 | trafo | vk_percent | float64
43 | trafo | vkr_percent | float64
44 | trafo | pfe_kw | float64
45 | trafo | i0_percent | float64
46 | trafo | shift_degree | float64
47 | trafo | tap_side | object
48 | trafo | tap_neutral | int32
49 | trafo | tap_min | int32
50 | trafo | tap_max | int32
51 | trafo | tap_step_percent | float64
52 | trafo | tap_step_degree | float64
53 | trafo | tap_pos | int32
54 | trafo | tap_phase_shifter | bool
55 | trafo | parallel | uint32
56 | trafo | df | float64
57 | trafo | in_service | bool
58 | line_geodata | coords | object
59 | bus_geodata | x | float64
60 | bus_geodata | y | float64
61 | bus_geodata | coords | object
62 | res_bus | vm_pu | float64
63 | res_bus | va_degree | float64
64 | res_bus | p_mw | float64
65 | res_bus | q_mvar | float64
66 | res_line | p_from_mw | float64
67 | res_line | q_from_mvar | float64
68 | res_line | p_to_mw | float64
69 | res_line | q_to_mvar | float64
70 | res_line | pl_mw | float64
71 | res_line | ql_mvar | float64
72 | res_line | i_from_ka | float64
73 | res_line | i_to_ka | float64
74 | res_line | i_ka | float64
75 | res_line | vm_from_pu | float64
76 | res_line | va_from_degree | float64
77 | res_line | vm_to_pu | float64
78 | res_line | va_to_degree | float64
79 | res_line | loading_percent | float64
80 | res_trafo | p_hv_mw | float64
81 | res_trafo | q_hv_mvar | float64
82 | res_trafo | p_lv_mw | float64
83 | res_trafo | q_lv_mvar | float64
84 | res_trafo | pl_mw | float64
85 | res_trafo | ql_mvar | float64
86 | res_trafo | i_hv_ka | float64
87 | res_trafo | i_lv_ka | float64
88 | res_trafo | vm_hv_pu | float64
89 | res_trafo | va_hv_degree | float64
90 | res_trafo | vm_lv_pu | float64
91 | res_trafo | va_lv_degree | float64
92 | res_trafo | loading_percent | float64
93 | res_ext_grid | p_mw | float64
94 | res_ext_grid | q_mvar | float64
95 | res_load | p_mw | float64
96 | res_load | q_mvar | float64

## parameters
| version | format_version | converged | OPF_converged | name | f_hz | sn_mva
0 | 2.14.6 | 2.14.0 | TRUE | FALSE |  | 50 | 1