## bus
| name | vn_kv | type | zone | in_service
0 | bus_LV_261-154_0_3_node_0 | 0.4 | n |  | TRUE
1 | bus_LV_261-154_0_3_node_1 | 0.4 | n |  | TRUE
2 | bus_LV_261-154_0_3_node_2 | 0.4 | n |  | TRUE
3 | bus_LV_261-154_0_3_node_3 | 0.4 | n |  | TRUE
4 | bus_LV_261-154_0_3_node_4 | 0.4 | n |  | TRUE
5 | bus_LV_261-154_0_3_node_7 | 0.4 | n |  | TRUE
6 | bus_LV_261-154_0_3_node_33 | 0.4 | n |  | TRUE
7 | bus_LV_261-154_0_3_node_6 | 0.4 | n |  | TRUE
8 | bus_LV_261-154_0_3_node_86 | 0.4 | n |  | TRUE
9 | bus_LV_261-154_0_3_node_85 | 0.4 | n |  | TRUE
10 | bus_LV_261-154_0_3_node_64 | 0.4 | n |  | TRUE
11 | bus_LV_261-154_0_3_node_9 | 0.4 | n |  | TRUE
12 | bus_LV_261-154_0_3_node_104 | 0.4 | n |  | TRUE
13 | bus_LV_261-154_0_3_node_154 | 0.4 | n |  | TRUE
14 | bus_LV_261-154_0_3_node_19 | 0.4 | n |  | TRUE
15 | bus_LV_261-154_0_3_node_93 | 0.4 | n |  | TRUE
16 | bus_LV_261-154_0_3_node_91 | 0.4 | n |  | TRUE
17 | bus_LV_261-154_0_3_node_63 | 0.4 | n |  | TRUE
18 | bus_LV_261-154_0_3_node_65 | 0.4 | n |  | TRUE
19 | bus_LV_261-154_0_3_node_66 | 0.4 | n |  | TRUE
20 | bus_LV_261-154_0_3_node_67 | 0.4 | n |  | TRUE
21 | bus_LV_261-154_0_3_node_82 | 0.4 | n |  | TRUE
22 | bus_LV_261-154_0_3_node_69 | 0.4 | n |  | TRUE
23 | bus_LV_261-154_0_3_node_70 | 0.4 | n |  | TRUE
24 | bus_LV_261-154_0_3_node_71 | 0.4 | n |  | TRUE
25 | bus_LV_261-154_0_3_node_72 | 0.4 | n |  | TRUE
26 | bus_LV_261-154_0_3_node_73 | 0.4 | n |  | TRUE
27 | bus_LV_261-154_0_3_node_83 | 0.4 | n |  | TRUE
28 | bus_LV_261-154_0_3_node_80 | 0.4 | n |  | TRUE
29 | bus_LV_261-154_0_3_node_74 | 0.4 | n |  | TRUE
30 | bus_LV_261-154_0_3_node_76 | 0.4 | n |  | TRUE
31 | bus_LV_261-154_0_3_node_103 | 0.4 | n |  | TRUE
32 | bus_LV_261-154_0_3_node_77 | 0.4 | n |  | TRUE
33 | bus_LV_261-154_0_3_node_78 | 0.4 | n |  | TRUE
34 | bus_LV_261-154_0_3_node_79 | 0.4 | n |  | TRUE
35 | bus_LV_261-154_0_3_node_81 | 0.4 | n |  | TRUE
36 | bus_LV_261-154_0_3_node_84 | 0.4 | n |  | TRUE
37 | bus_LV_261-154_0_3_node_92 | 0.4 | n |  | TRUE
38 | bus_LV_261-154_0_3_node_87 | 0.4 | n |  | TRUE
39 | bus_LV_261-154_0_3_node_88 | 0.4 | n |  | TRUE
40 | bus_LV_261-154_0_3_node_89 | 0.4 | n |  | TRUE
41 | bus_LV_261-154_0_3_node_90 | 0.4 | n |  | TRUE
42 | bus_MV_518_0_node_126 | 20 | n |  | TRUE

## load
| name | bus | p_mw | q_mvar | const_z_percent | const_i_percent | sn_mva | scaling | in_service | type
0 | LV_261-154_0_3_load_0 | 0 | 0.0094664 | 0.0023725 | 0 | 0 |  | 1 | TRUE | wye
1 | LV_261-154_0_3_load_3 | 3 | 0.016509 | 0.0041374 | 0 | 0 |  | 1 | TRUE | wye
2 | LV_261-154_0_3_load_33 | 6 | 0.0034181 | 0.00085667 | 0 | 0 |  | 1 | TRUE | wye
3 | LV_261-154_0_3_load_86 | 8 | 0.0033537 | 0.00084052 | 0 | 0 |  | 1 | TRUE | wye
4 | LV_261-154_0_3_load_85 | 9 | 0.003332 | 0.00083507 | 0 | 0 |  | 1 | TRUE | wye
5 | LV_261-154_0_3_load_64 | 10 | 0.0053851 | 0.0013496 | 0 | 0 |  | 1 | TRUE | wye
6 | LV_261-154_0_3_load_104 | 12 | 0.00067826 | 0.00016999 | 0 | 0 |  | 1 | TRUE | wye
7 | LV_261-154_0_3_load_154 | 13 | 0.00026197 | 6.5655e-05 | 0 | 0 |  | 1 | TRUE | wye
8 | LV_261-154_0_3_load_91 | 16 | 0.0040087 | 0.0010047 | 0 | 0 |  | 1 | TRUE | wye
9 | LV_261-154_0_3_load_63 | 17 | 0.014971 | 0.0037521 | 0 | 0 |  | 1 | TRUE | wye
10 | LV_261-154_0_3_load_65 | 18 | 0.0046778 | 0.0011724 | 0 | 0 |  | 1 | TRUE | wye
11 | LV_261-154_0_3_load_66 | 19 | 0.0076116 | 0.0019077 | 0 | 0 |  | 1 | TRUE | wye
12 | LV_261-154_0_3_load_67 | 20 | 0.0045254 | 0.0011342 | 0 | 0 |  | 1 | TRUE | wye
13 | LV_261-154_0_3_load_69 | 22 | 0.0048786 | 0.0012227 | 0 | 0 |  | 1 | TRUE | wye
14 | LV_261-154_0_3_load_70 | 23 | 0.0048475 | 0.0012149 | 0 | 0 |  | 1 | TRUE | wye
15 | LV_261-154_0_3_load_80 | 28 | 0.0054855 | 0.0013748 | 0 | 0 |  | 1 | TRUE | wye
16 | LV_261-154_0_3_load_74 | 29 | 0.0063526 | 0.0015921 | 0 | 0 |  | 1 | TRUE | wye
17 | LV_261-154_0_3_load_76 | 30 | 0.00039866 | 9.9914e-05 | 0 | 0 |  | 1 | TRUE | wye
18 | LV_261-154_0_3_load_103 | 31 | 0.0020751 | 0.00052006 | 0 | 0 |  | 1 | TRUE | wye
19 | LV_261-154_0_3_load_77 | 32 | 0.00041668 | 0.00010443 | 0 | 0 |  | 1 | TRUE | wye
20 | LV_261-154_0_3_load_78 | 33 | 0.0020086 | 0.0005034 | 0 | 0 |  | 1 | TRUE | wye
21 | LV_261-154_0_3_load_79 | 34 | 0.0026488 | 0.00066385 | 0 | 0 |  | 1 | TRUE | wye
22 | LV_261-154_0_3_load_81 | 35 | 0.0030249 | 0.00075812 | 0 | 0 |  | 1 | TRUE | wye
23 | LV_261-154_0_3_load_84 | 36 | 0.0024884 | 0.00062366 | 0 | 0 |  | 1 | TRUE | wye
24 | LV_261-154_0_3_load_92 | 37 | 0.0019781 | 0.00049577 | 0 | 0 |  | 1 | TRUE | wye
25 | LV_261-154_0_3_load_87 | 38 | 0.0039324 | 0.00098555 | 0 | 0 |  | 1 | TRUE | wye
26 | LV_261-154_0_3_load_88 | 39 | 0.0038103 | 0.00095496 | 0 | 0 |  | 1 | TRUE | wye
27 | LV_261-154_0_3_load_89 | 40 | 0.0030911 | 0.00077469 | 0 | 0 |  | 1 | TRUE | wye
28 | LV_261-154_0_3_load_90 | 41 | 0.0028084 | 0.00070385 | 0 | 0 |  | 1 | TRUE | wye

## ext_grid
| name | bus | vm_pu | va_degree | slack_weight | in_service
0 |  | 7 | 1 | 0 | 1 | TRUE

## line
| name | std_type | from_bus | to_bus | length_km | r_ohm_per_km | x_ohm_per_km | c_nf_per_km | g_us_per_km | max_i_ka | df | parallel | type | in_service
0 | LV_261-154_0_3_line_0 |  | 0 | 1 | 0.023964 | 0.125 | 0.08 | 261 | 0 | 0.364 | 1 | 1 | cs | TRUE
1 | LV_261-154_0_3_line_1 |  | 0 | 2 | 0.012479 | 0.125 | 0.08 | 261 | 0 | 0.364 | 1 | 1 | cs | TRUE
2 | LV_261-154_0_3_line_2 |  | 1 | 3 | 0.044086 | 0.125 | 0.08 | 261 | 0 | 0.364 | 1 | 1 | cs | TRUE
3 | LV_261-154_0_3_line_3 |  | 2 | 4 | 0.015104 | 0.125 | 0.08 | 261 | 0 | 0.364 | 1 | 1 | cs | TRUE
4 | LV_261-154_0_3_line_4 |  | 4 | 5 | 0.05659 | 0.125 | 0.08 | 261 | 0 | 0.364 | 1 | 1 | cs | TRUE
5 | LV_261-154_0_3_line_5 |  | 4 | 6 | 0.046332 | 0.125 | 0.08 | 261 | 0 | 0.364 | 1 | 1 | cs | TRUE
6 | LV_261-154_0_3_line_6 |  | 5 | 10 | 0.066965 | 0.125 | 0.08 | 261 | 0 | 0.364 | 1 | 1 | cs | TRUE
7 | LV_261-154_0_3_line_7 |  | 5 | 7 | 0.080948 | 0.125 | 0.08 | 261 | 0 | 0.364 | 1 | 1 | cs | TRUE
8 | LV_261-154_0_3_line_8 |  | 7 | 8 | 0.036111 | 0.125 | 0.08 | 261 | 0 | 0.364 | 1 | 1 | cs | TRUE
9 | LV_261-154_0_3_line_9 |  | 7 | 9 | 0.016409 | 0.125 | 0.08 | 261 | 0 | 0.364 | 1 | 1 | cs | TRUE
10 | LV_261-154_0_3_line_10 |  | 8 | 38 | 0.023017 | 0.125 | 0.08 | 261 | 0 | 0.364 | 1 | 1 | cs | TRUE
11 | LV_261-154_0_3_line_11 |  | 9 | 36 | 0.019722 | 0.125 | 0.08 | 261 | 0 | 0.364 | 1 | 1 | cs | TRUE
12 | LV_261-154_0_3_line_12 |  | 10 | 17 | 0.00052781 | 0.125 | 0.08 | 261 | 0 | 0.364 | 1 | 1 | cs | TRUE
13 | LV_261-154_0_3_line_13 |  | 11 | 12 | 0.048639 | 0.125 | 0.08 | 261 | 0 | 0.364 | 1 | 1 | cs | TRUE
14 | LV_261-154_0_3_line_14 |  | 11 | 13 | 0.071824 | 0.125 | 0.08 | 261 | 0 | 0.364 | 1 | 1 | cs | TRUE
15 | LV_261-154_0_3_line_15 |  | 12 | 41 | 0.029712 | 0.125 | 0.08 | 261 | 0 | 0.364 | 1 | 1 | cs | TRUE
16 | LV_261-154_0_3_line_16 |  | 14 | 15 | 0.082089 | 0.125 | 0.08 | 261 | 0 | 0.364 | 1 | 1 | cs | TRUE
17 | LV_261-154_0_3_line_17 |  | 14 | 16 | 0.036586 | 0.125 | 0.08 | 261 | 0 | 0.364 | 1 | 1 | cs | TRUE
18 | LV_261-154_0_3_line_18 |  | 15 | 34 | 0.066038 | 0.125 | 0.08 | 261 | 0 | 0.364 | 1 | 1 | cs | TRUE
19 | LV_261-154_0_3_line_19 |  | 16 | 37 | 0.00078412 | 0.125 | 0.08 | 261 | 0 | 0.364 | 1 | 1 | cs | TRUE
20 | LV_261-154_0_3_line_20 |  | 18 | 19 | 0.022684 | 0.125 | 0.08 | 261 | 0 | 0.364 | 1 | 1 | cs | TRUE
21 | LV_261-154_0_3_line_21 |  | 19 | 20 | 0.0030829 | 0.125 | 0.08 | 261 | 0 | 0.364 | 1 | 1 | cs | TRUE
22 | LV_261-154_0_3_line_22 |  | 20 | 21 | 0.022394 | 0.125 | 0.08 | 261 | 0 | 0.364 | 1 | 1 | cs | TRUE
23 | LV_261-154_0_3_line_23 |  | 21 | 36 | 0.0074511 | 0.125 | 0.08 | 261 | 0 | 0.364 | 1 | 1 | cs | TRUE
24 | LV_261-154_0_3_line_24 |  | 21 | 35 | 0.012957 | 0.125 | 0.08 | 261 | 0 | 0.364 | 1 | 1 | cs | TRUE
25 | LV_261-154_0_3_line_25 |  | 22 | 23 | 0.018434 | 0.125 | 0.08 | 261 | 0 | 0.364 | 1 | 1 | cs | TRUE
26 | LV_261-154_0_3_line_26 |  | 22 | 24 | 0.015429 | 0.125 | 0.08 | 261 | 0 | 0.364 | 1 | 1 | cs | TRUE
27 | LV_261-154_0_3_line_27 |  | 23 | 25 | 0.028907 | 0.125 | 0.08 | 261 | 0 | 0.364 | 1 | 1 | cs | TRUE
28 | LV_261-154_0_3_line_28 |  | 24 | 26 | 0.009444 | 0.125 | 0.08 | 261 | 0 | 0.364 | 1 | 1 | cs | TRUE
29 | LV_261-154_0_3_line_29 |  | 25 | 27 | 0.007706 | 0.125 | 0.08 | 261 | 0 | 0.364 | 1 | 1 | cs | TRUE
30 | LV_261-154_0_3_line_30 |  | 25 | 28 | 0.0094165 | 0.125 | 0.08 | 261 | 0 | 0.364 | 1 | 1 | cs | TRUE
31 | LV_261-154_0_3_line_31 |  | 26 | 29 | 0.0086203 | 0.125 | 0.08 | 261 | 0 | 0.364 | 1 | 1 | cs | TRUE
32 | LV_261-154_0_3_line_32 |  | 27 | 31 | 0.01192 | 0.125 | 0.08 | 261 | 0 | 0.364 | 1 | 1 | cs | TRUE
33 | LV_261-154_0_3_line_33 |  | 27 | 37 | 0.035344 | 0.125 | 0.08 | 261 | 0 | 0.364 | 1 | 1 | cs | TRUE
34 | LV_261-154_0_3_line_34 |  | 28 | 35 | 0.028301 | 0.125 | 0.08 | 261 | 0 | 0.364 | 1 | 1 | cs | TRUE
35 | LV_261-154_0_3_line_35 |  | 30 | 31 | 0.026138 | 0.125 | 0.08 | 261 | 0 | 0.364 | 1 | 1 | cs | TRUE
36 | LV_261-154_0_3_line_36 |  | 32 | 33 | 0.030967 | 0.125 | 0.08 | 261 | 0 | 0.364 | 1 | 1 | cs | TRUE
37 | LV_261-154_0_3_line_37 |  | 33 | 34 | 0.027107 | 0.125 | 0.08 | 261 | 0 | 0.364 | 1 | 1 | cs | TRUE
38 | LV_261-154_0_3_line_38 |  | 38 | 39 | 4.491e-05 | 0.125 | 0.08 | 261 | 0 | 0.364 | 1 | 1 | cs | TRUE
39 | LV_261-154_0_3_line_39 |  | 39 | 40 | 0.024115 | 0.125 | 0.08 | 261 | 0 | 0.364 | 1 | 1 | cs | TRUE
40 | LV_261-154_0_3_line_40 |  | 40 | 41 | 0.022584 | 0.125 | 0.08 | 261 | 0 | 0.364 | 1 | 1 | cs | TRUE

## trafo
| name | std_type | hv_bus | lv_bus | sn_mva | vn_hv_kv | vn_lv_kv | vk_percent | vkr_percent | pfe_kw | i0_percent | shift_degree | tap_side | tap_neutral | tap_min | tap_max | tap_step_percent | tap_step_degree | tap_pos | tap_phase_shifter | parallel | df | in_service
0 | LV_261-154_0_3_trafo_6 | 0.63 MVA 20/0.4 kV | 42 | 7 | 0.63 | 20 | 0.4 | 6 | 1.206 | 1.65 | 0.2619 | 150 | hv | 0 | -2 | 2 | 2.5 | 0 | 0 | FALSE | 1 | 1 | TRUE

## line_geodata
| x0 | y0 | x1 | y1 | x2 | y2 | x3 | y3 | x4 | y4 | x5 | y5 | x6 | y6 | x7 | y7 | x8 | y8
0 | 2678688.7841 | 1251082.6815 | 2678688.4723 | 1251081.154 | 2678688.5869 | 1251079.9102 | 2678689.1919 | 1251078.6951 | 2678690.4288 | 1251077.6441 | 2678692.1237 | 1251076.777 | 2678707.1469 | 1251070.5263
1 | 2678718.6686 | 1251065.7325 | 2678707.1469 | 1251070.5263
2 | 2678688.7841 | 1251082.6815 | 2678702.3316 | 1251115.8302 | 2678705.3676 | 1251123.5292
3 | 2678723.2328 | 1251055.7191 | 2678715.3102 | 1251062.2631 | 2678718.6686 | 1251065.7325
4 | 2678723.2328 | 1251055.7191 | 2678736.5331 | 1251033.0568 | 2678739.8128 | 1251027.6853 | 2678740.2497 | 1251022.643 | 2678738.5147 | 1251014.0358 | 2678738.3163 | 1251013.0547 | 2678737.7661 | 1251010.1564 | 2678737.1253 | 1251006.1115 | 2678736.8666 | 1251003.9954
5 | 2678723.2328 | 1251055.7191 | 2678729.5564 | 1251055.8921 | 2678768.3998 | 1251046.3182
6 | 2678736.8666 | 1251003.9954 | 2678734.5408 | 1251012.0038 | 2678732.1504 | 1251018.0542 | 2678712.1364 | 1251050.012 | 2678710.1618 | 1251053.177 | 2678707.1 | 1251056.3609 | 2678703.4065 | 1251058.7914 | 2678701.683 | 1251059.4452
7 | 2678693.1947 | 1251002.4143 | 2678685.4832 | 1251002.7233 | 2678678.3932 | 1251002.8404 | 2678679.5367 | 1251011.0949 | 2678708.3993 | 1251008.5763 | 2678736.8666 | 1251003.9954
8 | 2678693.1947 | 1251002.4143 | 2678704.6712 | 1251001.6773 | 2678721.7321 | 1250999.3799 | 2678728.9826 | 1250997.9181
9 | 2678693.1947 | 1251002.4143 | 2678691.8038 | 1250986.0645
10 | 2678728.9826 | 1250997.9181 | 2678751.5455 | 1250993.369
11 | 2678690.132 | 1250966.4132 | 2678691.8038 | 1250986.0645
12 | 2678701.683 | 1251059.4452 | 2678701.1895 | 1251059.6323
13 | 2678872.6303 | 1250962.8368 | 2678867.9786 | 1250964.654 | 2678851.5828 | 1250970.8516 | 2678837.8129 | 1250974.8714 | 2678826.3043 | 1250977.3508
14 | 2678872.6303 | 1250962.8368 | 2678847.6717 | 1250895.4885
15 | 2678826.3043 | 1250977.3508 | 2678797.2584 | 1250983.6084
16 | 2678763.3247 | 1250794.5707 | 2678770.003 | 1250822.5911 | 2678771.7328 | 1250856.0053 | 2678778.2628 | 1250874.7281
17 | 2678778.2628 | 1250874.7281 | 2678773.7851 | 1250877.0815 | 2678772.5973 | 1250877.844 | 2678767.0984 | 1250880.9288 | 2678766.1404 | 1250881.4386 | 2678745.2886 | 1250890.4754
18 | 2678763.3247 | 1250794.5707 | 2678754.3364 | 1250801.7454 | 2678749.7471 | 1250804.542 | 2678747.4964 | 1250806.8916 | 2678745.5476 | 1250811.5247 | 2678728.2927 | 1250823.2708 | 2678713.03 | 1250836.211
19 | 2678744.5691 | 1250890.7872 | 2678745.2886 | 1250890.4754
20 | 2678645.0884 | 1250978.071 | 2678651.6368 | 1250977.4999 | 2678667.015 | 1250974.5796 | 2678667.4113 | 1250974.3513
21 | 2678667.4113 | 1250974.3513 | 2678670.0827 | 1250972.8126
22 | 2678687.9443 | 1250959.5242 | 2678679.0342 | 1250967.6563 | 2678670.0827 | 1250972.8126
23 | 2678687.9443 | 1250959.5242 | 2678689.7864 | 1250962.3507 | 2678690.132 | 1250966.4132
24 | 2678687.9443 | 1250959.5242 | 2678694.996 | 1250948.6542 | 2678694.996 | 1250948.6542
25 | 2678664.1407 | 1250922.4453 | 2678682.1291 | 1250918.417
26 | 2678649.0846 | 1250925.8169 | 2678664.1407 | 1250922.4453
27 | 2678709.267 | 1250913.7402 | 2678703.4214 | 1250911.6722 | 2678697.2027 | 1250912.1122 | 2678687.6614 | 1250917.1781 | 2678682.1291 | 1250918.417
28 | 2678646.7376 | 1250916.668 | 2678649.0846 | 1250925.8169
29 | 2678714.1774 | 1250907.79 | 2678709.267 | 1250913.7402
30 | 2678709.267 | 1250913.7402 | 2678705.7042 | 1250922.4567
31 | 2678646.7376 | 1250916.668 | 2678638.3264 | 1250918.5556
32 | 2678714.1774 | 1250907.79 | 2678702.6502 | 1250904.7563
33 | 2678714.1774 | 1250907.79 | 2678724.1929 | 1250902.2634 | 2678735.2185 | 1250897.9844 | 2678739.7783 | 1250892.8635 | 2678744.5691 | 1250890.7872
34 | 2678705.7042 | 1250922.4567 | 2678694.996 | 1250948.6542
35 | 2678677.2591 | 1250909.2958 | 2678699.4931 | 1250903.9255 | 2678702.6502 | 1250904.7563
36 | 2678661.5875 | 1250862.8051 | 2678690.0262 | 1250850.5494 | 2678690.0262 | 1250850.5494
37 | 2678690.0262 | 1250850.5494 | 2678713.03 | 1250836.211 | 2678713.03 | 1250836.211
38 | 2678751.5455 | 1250993.369 | 2678751.5896 | 1250993.3601
39 | 2678751.5896 | 1250993.3601 | 2678757.8976 | 1250992.0883 | 2678775.1813 | 1250988.3647
40 | 2678775.1813 | 1250988.3647 | 2678797.2584 | 1250983.6084

## bus_geodata
| x | y | coords
0 | 2678707.1469 | 1251070.5263
1 | 2678688.7841 | 1251082.6815
2 | 2678718.6686 | 1251065.7325
3 | 2678705.3676 | 1251123.5292
4 | 2678723.2328 | 1251055.7191
5 | 2678736.8666 | 1251003.9954
6 | 2678768.3998 | 1251046.3182
7 | 2678693.1947 | 1251002.4143
8 | 2678728.9826 | 1250997.9181
9 | 2678691.8038 | 1250986.0645
10 | 2678701.683 | 1251059.4452
11 | 2678872.6303 | 1250962.8368
12 | 2678826.3043 | 1250977.3508
13 | 2678847.6717 | 1250895.4885
14 | 2678778.2628 | 1250874.7281
15 | 2678763.3247 | 1250794.5707
16 | 2678745.2886 | 1250890.4754
17 | 2678701.1895 | 1251059.6323
18 | 2678645.0884 | 1250978.071
19 | 2678667.4113 | 1250974.3513
20 | 2678670.0827 | 1250972.8126
21 | 2678687.9443 | 1250959.5242
22 | 2678664.1407 | 1250922.4453
23 | 2678682.1291 | 1250918.417
24 | 2678649.0846 | 1250925.8169
25 | 2678709.267 | 1250913.7402
26 | 2678646.7376 | 1250916.668
27 | 2678714.1774 | 1250907.79
28 | 2678705.7042 | 1250922.4567
29 | 2678638.3264 | 1250918.5556
30 | 2678677.2591 | 1250909.2958
31 | 2678702.6502 | 1250904.7563
32 | 2678661.5875 | 1250862.8051
33 | 2678690.0262 | 1250850.5494
34 | 2678713.03 | 1250836.211
35 | 2678694.996 | 1250948.6542
36 | 2678690.132 | 1250966.4132
37 | 2678744.5691 | 1250890.7872
38 | 2678751.5455 | 1250993.369
39 | 2678751.5896 | 1250993.3601
40 | 2678775.1813 | 1250988.3647
41 | 2678797.2584 | 1250983.6084
42 | 2678678.3932 | 1251002.8404

## line_std_types
| c_nf_per_km | r_ohm_per_km | x_ohm_per_km | max_i_ka | type | q_mm2 | alpha | voltage_rating
NAYY 4x50 SE | 210 | 0.642 | 0.083 | 0.142 | cs | 50 | 0.00403 | LV
NAYY 4x120 SE | 264 | 0.225 | 0.08 | 0.242 | cs | 120 | 0.00403 | LV
NAYY 4x150 SE | 261 | 0.208 | 0.08 | 0.27 | cs | 150 | 0.00403 | LV
NA2XS2Y 1x95 RM/25 12/20 kV | 216 | 0.313 | 0.132 | 0.252 | cs | 95 | 0.00403 | MV
NA2XS2Y 1x185 RM/25 12/20 kV | 273 | 0.161 | 0.117 | 0.362 | cs | 185 | 0.00403 | MV
NA2XS2Y 1x240 RM/25 12/20 kV | 304 | 0.122 | 0.112 | 0.421 | cs | 240 | 0.00403 | MV
NA2XS2Y 1x95 RM/25 6/10 kV | 315 | 0.313 | 0.123 | 0.249 | cs | 95 | 0.00403 | MV
NA2XS2Y 1x185 RM/25 6/10 kV | 406 | 0.161 | 0.11 | 0.358 | cs | 185 | 0.00403 | MV
NA2XS2Y 1x240 RM/25 6/10 kV | 456 | 0.122 | 0.105 | 0.416 | cs | 240 | 0.00403 | MV
NA2XS2Y 1x150 RM/25 12/20 kV | 250 | 0.206 | 0.116 | 0.319 | cs | 150 | 0.00403 | MV
NA2XS2Y 1x120 RM/25 12/20 kV | 230 | 0.253 | 0.119 | 0.283 | cs | 120 | 0.00403 | MV
NA2XS2Y 1x70 RM/25 12/20 kV | 190 | 0.443 | 0.132 | 0.22 | cs | 70 | 0.00403 | MV
NA2XS2Y 1x150 RM/25 6/10 kV | 360 | 0.206 | 0.11 | 0.315 | cs | 150 | 0.00403 | MV
NA2XS2Y 1x120 RM/25 6/10 kV | 340 | 0.253 | 0.113 | 0.28 | cs | 120 | 0.00403 | MV
NA2XS2Y 1x70 RM/25 6/10 kV | 280 | 0.443 | 0.123 | 0.217 | cs | 70 | 0.00403 | MV
N2XS(FL)2Y 1x120 RM/35 64/110 kV | 112 | 0.153 | 0.166 | 0.366 | cs | 120 | 0.00393 | HV
N2XS(FL)2Y 1x185 RM/35 64/110 kV | 125 | 0.099 | 0.156 | 0.457 | cs | 185 | 0.00393 | HV
N2XS(FL)2Y 1x240 RM/35 64/110 kV | 135 | 0.075 | 0.149 | 0.526 | cs | 240 | 0.00393 | HV
N2XS(FL)2Y 1x300 RM/35 64/110 kV | 144 | 0.06 | 0.144 | 0.588 | cs | 300 | 0.00393 | HV
15-AL1/3-ST1A 0.4 | 11 | 1.8769 | 0.35 | 0.105 | ol | 16 | 0.00403 | LV
24-AL1/4-ST1A 0.4 | 11.25 | 1.2012 | 0.335 | 0.14 | ol | 24 | 0.00403 | LV
48-AL1/8-ST1A 0.4 | 12.2 | 0.5939 | 0.3 | 0.21 | ol | 48 | 0.00403 | LV
94-AL1/15-ST1A 0.4 | 13.2 | 0.306 | 0.29 | 0.35 | ol | 94 | 0.00403 | LV
34-AL1/6-ST1A 10.0 | 9.7 | 0.8342 | 0.36 | 0.17 | ol | 34 | 0.00403 | MV
48-AL1/8-ST1A 10.0 | 10.1 | 0.5939 | 0.35 | 0.21 | ol | 48 | 0.00403 | MV
70-AL1/11-ST1A 10.0 | 10.4 | 0.4132 | 0.339 | 0.29 | ol | 70 | 0.00403 | MV
94-AL1/15-ST1A 10.0 | 10.75 | 0.306 | 0.33 | 0.35 | ol | 94 | 0.00403 | MV
122-AL1/20-ST1A 10.0 | 11.1 | 0.2376 | 0.323 | 0.41 | ol | 122 | 0.00403 | MV
149-AL1/24-ST1A 10.0 | 11.25 | 0.194 | 0.315 | 0.47 | ol | 149 | 0.00403 | MV
34-AL1/6-ST1A 20.0 | 9.15 | 0.8342 | 0.382 | 0.17 | ol | 34 | 0.00403 | MV
48-AL1/8-ST1A 20.0 | 9.5 | 0.5939 | 0.372 | 0.21 | ol | 48 | 0.00403 | MV
70-AL1/11-ST1A 20.0 | 9.7 | 0.4132 | 0.36 | 0.29 | ol | 70 | 0.00403 | MV
94-AL1/15-ST1A 20.0 | 10 | 0.306 | 0.35 | 0.35 | ol | 94 | 0.00403 | MV
122-AL1/20-ST1A 20.0 | 10.3 | 0.2376 | 0.344 | 0.41 | ol | 122 | 0.00403 | MV
149-AL1/24-ST1A 20.0 | 10.5 | 0.194 | 0.337 | 0.47 | ol | 149 | 0.00403 | MV
184-AL1/30-ST1A 20.0 | 10.75 | 0.1571 | 0.33 | 0.535 | ol | 184 | 0.00403 | MV
243-AL1/39-ST1A 20.0 | 11 | 0.1188 | 0.32 | 0.645 | ol | 243 | 0.00403 | MV
48-AL1/8-ST1A 110.0 | 8 | 0.5939 | 0.46 | 0.21 | ol | 48 | 0.00403 | HV
70-AL1/11-ST1A 110.0 | 8.4 | 0.4132 | 0.45 | 0.29 | ol | 70 | 0.00403 | HV
94-AL1/15-ST1A 110.0 | 8.65 | 0.306 | 0.44 | 0.35 | ol | 94 | 0.00403 | HV
122-AL1/20-ST1A 110.0 | 8.5 | 0.2376 | 0.43 | 0.41 | ol | 122 | 0.00403 | HV
149-AL1/24-ST1A 110.0 | 8.75 | 0.194 | 0.41 | 0.47 | ol | 149 | 0.00403 | HV
184-AL1/30-ST1A 110.0 | 8.8 | 0.1571 | 0.4 | 0.535 | ol | 184 | 0.00403 | HV
243-AL1/39-ST1A 110.0 | 9 | 0.1188 | 0.39 | 0.645 | ol | 243 | 0.00403 | HV
305-AL1/39-ST1A 110.0 | 9.2 | 0.0949 | 0.38 | 0.74 | ol | 305 | 0.00403 | HV
490-AL1/64-ST1A 110.0 | 9.75 | 0.059 | 0.37 | 0.96 | ol | 490 | 0.00403 | HV
679-AL1/86-ST1A 110.0 | 9.95 | 0.042 | 0.36 | 1.15 | ol | 679 | 0.00403 | HV
490-AL1/64-ST1A 220.0 | 10 | 0.059 | 0.285 | 0.96 | ol | 490 | 0.00403 | HV
679-AL1/86-ST1A 220.0 | 11.7 | 0.042 | 0.275 | 1.15 | ol | 679 | 0.00403 | HV
490-AL1/64-ST1A 380.0 | 11 | 0.059 | 0.253 | 0.96 | ol | 490 | 0.00403 | HV
679-AL1/86-ST1A 380.0 | 14.6 | 0.042 | 0.25 | 1.15 | ol | 679 | 0.00403 | HV

## trafo_std_types
| i0_percent | pfe_kw | vkr_percent | sn_mva | vn_lv_kv | vn_hv_kv | vk_percent | shift_degree | vector_group | tap_side | tap_neutral | tap_min | tap_max | tap_step_degree | tap_step_percent | tap_phase_shifter
160 MVA 380/110 kV | 0.06 | 60 | 0.25 | 160 | 110 | 380 | 12.2 | 0 | Yy0 | hv | 0 | -9 | 9 | 0 | 1.5 | FALSE
100 MVA 220/110 kV | 0.06 | 55 | 0.26 | 100 | 110 | 220 | 12 | 0 | Yy0 | hv | 0 | -9 | 9 | 0 | 1.5 | FALSE
63 MVA 110/20 kV | 0.04 | 22 | 0.32 | 63 | 20 | 110 | 18 | 150 | YNd5 | hv | 0 | -9 | 9 | 0 | 1.5 | FALSE
40 MVA 110/20 kV | 0.05 | 18 | 0.34 | 40 | 20 | 110 | 16.2 | 150 | YNd5 | hv | 0 | -9 | 9 | 0 | 1.5 | FALSE
25 MVA 110/20 kV | 0.07 | 14 | 0.41 | 25 | 20 | 110 | 12 | 150 | YNd5 | hv | 0 | -9 | 9 | 0 | 1.5 | FALSE
63 MVA 110/10 kV | 0.04 | 22 | 0.32 | 63 | 10 | 110 | 18 | 150 | YNd5 | hv | 0 | -9 | 9 | 0 | 1.5 | FALSE
40 MVA 110/10 kV | 0.05 | 18 | 0.34 | 40 | 10 | 110 | 16.2 | 150 | YNd5 | hv | 0 | -9 | 9 | 0 | 1.5 | FALSE
25 MVA 110/10 kV | 0.07 | 14 | 0.41 | 25 | 10 | 110 | 12 | 150 | YNd5 | hv | 0 | -9 | 9 | 0 | 1.5 | FALSE
0.25 MVA 20/0.4 kV | 0.32 | 0.8 | 1.44 | 0.25 | 0.4 | 20 | 6 | 150 | Yzn5 | hv | 0 | -2 | 2 | 0 | 2.5 | FALSE
0.4 MVA 20/0.4 kV | 0.3375 | 1.35 | 1.425 | 0.4 | 0.4 | 20 | 6 | 150 | Dyn5 | hv | 0 | -2 | 2 | 0 | 2.5 | FALSE
0.63 MVA 20/0.4 kV | 0.2619 | 1.65 | 1.206 | 0.63 | 0.4 | 20 | 6 | 150 | Dyn5 | hv | 0 | -2 | 2 | 0 | 2.5 | FALSE
0.25 MVA 10/0.4 kV | 0.24 | 0.6 | 1.2 | 0.25 | 0.4 | 10 | 4 | 150 | Dyn5 | hv | 0 | -2 | 2 | 0 | 2.5 | FALSE
0.4 MVA 10/0.4 kV | 0.2375 | 0.95 | 1.325 | 0.4 | 0.4 | 10 | 4 | 150 | Dyn5 | hv | 0 | -2 | 2 | 0 | 2.5 | FALSE
0.63 MVA 10/0.4 kV | 0.1873 | 1.18 | 1.0794 | 0.63 | 0.4 | 10 | 4 | 150 | Dyn5 | hv | 0 | -2 | 2 | 0 | 2.5 | FALSE

## trafo3w_std_types
| sn_hv_mva | sn_mv_mva | sn_lv_mva | vn_hv_kv | vn_mv_kv | vn_lv_kv | vk_hv_percent | vk_mv_percent | vk_lv_percent | vkr_hv_percent | vkr_mv_percent | vkr_lv_percent | pfe_kw | i0_percent | shift_mv_degree | shift_lv_degree | vector_group | tap_side | tap_neutral | tap_min | tap_max | tap_step_percent
63/25/38 MVA 110/20/10 kV | 63 | 25 | 38 | 110 | 20 | 10 | 10.4 | 10.4 | 10.4 | 0.28 | 0.32 | 0.35 | 35 | 0.89 | 0 | 0 | YN0yn0yn0 | hv | 0 | -10 | 10 | 1.2
63/25/38 MVA 110/10/10 kV | 63 | 25 | 38 | 110 | 10 | 10 | 10.4 | 10.4 | 10.4 | 0.28 | 0.32 | 0.35 | 35 | 0.89 | 0 | 0 | YN0yn0yn0 | hv | 0 | -10 | 10 | 1.2

## fuse_std_types
| fuse_type | i_rated_a | t_avg | t_min | t_total | x_avg | x_min | x_total
HV 100A | HV 100A | 100 | 0 | [10.0, 3.64, 0.854, 0.281, 0.1, 0.0531, 0.022, 0.01] | [10.0, 4.267, 1.21, 0.403, 0.1, 0.058, 0.022, 0.01] | 0 | [300.0, 350.0, 450.0, 550.0, 700.0, 850.0, 1200.0, 1752.0] | [600.0, 700.0, 900.0, 1150.0, 1665.0, 2000.0, 3000.0, 4313.0]
HV 10A | HV 10A | 10 | 0 | [10.0, 1675.0, 0.344, 0.156, 0.1, 0.0417, 0.0171, 0.01] | [10.0, 1.3, 0.3, 0.155, 0.1, 0.0555, 0.023, 0.01] | 0 | [30.0, 32.0, 35.0, 37.0, 39.0, 50.0, 70.0, 88.0] | [60.0, 70.0, 80.0, 87.0, 94.0, 110.0, 150.0, 216.0]
HV 125A | HV 125A | 125 | 0 | [10.0, 1.82, 0.344, 0.1, 0.0467, 0.0269, 0.01] | [10.0, 2.478, 0.426, 0.1, 0.0427, 0.0211, 0.01] | 0 | [375.0, 500.0, 700.0, 925.0, 1200.0, 1500.0, 2341.0] | [750.0, 1000.0, 1500.0, 2200.0, 3000.0, 4000.0, 5765.0]
HV 160A | HV 160A | 160 | 0 | [10.0, 4.15, 1.03, 0.198, 0.1, 0.051, 0.0172, 0.01] | [10.0, 2.3, 0.734, 0.274, 0.1, 0.046, 0.0177, 0.01] | 0 | [480.0, 550.0, 700.0, 1000.0, 1260.0, 1600.0, 2500.0, 3227.0] | [960.0, 1300.0, 1700.0, 2200.0, 2996.0, 4000.0, 6000.0, 7946.0]
HV 16A | HV 16A | 16 | 0 | [10.0, 0.352, 0.164, 0.1, 0.0649, 0.0342, 0.01] | [10.0, 2.34, 0.722, 0.181, 0.1, 0.055, 0.0296, 0.01] | 0 | [48.0, 60.0, 65.0, 71.0, 80.0, 100.0, 162.0] | [96.0, 110.0, 125.0, 150.0, 168.0, 200.0, 250.0, 398.0]
HV 200A | HV 200A | 200 | 0 | [10.0, 4.267, 1.21, 0.403, 0.1, 0.058, 0.022, 0.01] | [10.0, 3.73, 1.654, 0.328, 0.1, 0.0531, 0.019, 0.01] | 0 | [600.0, 700.0, 900.0, 1150.0, 1665.0, 2000.0, 3000.0, 4313.0] | [1200.0, 1500.0, 1800.0, 2700.0, 3960.0, 5000.0, 7500.0, 10620.0]
HV 20A | HV 20A | 20 | 0 | [10.0, 1.3, 0.3, 0.155, 0.1, 0.0555, 0.023, 0.01] | [10.0, 1.3, 0.161, 0.1, 0.0611, 0.0399, 0.0141, 0.01] | 0 | [60.0, 70.0, 80.0, 87.0, 94.0, 110.0, 150.0, 216.0] | [120.0, 150.0, 200.0, 223.0, 260.0, 300.0, 450.0, 532.0]
HV 25A | HV 25A | 25 | 0 | [10.0, 2.512, 0.833, 0.299, 0.1, 0.0372, 0.0223, 0.01] | [10.0, 3.125, 0.597, 0.198, 0.1, 0.0378, 0.022, 0.01] | 0 | [75.0, 82.0, 90.0, 100.0, 124.0, 170.0, 200.0, 289.0] | [150.0, 170.0, 210.0, 250.0, 294.0, 400.0, 500.0, 711.0]
HV 31.5A | HV 31.5A | 31.5 | 0 | [10.0, 2.34, 0.722, 0.181, 0.1, 0.055, 0.0296, 0.01] | [10.0, 2.84, 0.368, 0.164, 0.1, 0.0621, 0.0378, 0.0195, 0.01] | 0 | [95.0, 110.0, 125.0, 150.0, 165.0, 200.0, 250.0, 390.0] | [189.0, 220.0, 300.0, 350.0, 393.0, 450.0, 530.0, 700.0, 960.0]
HV 40A | HV 40A | 40 | 0 | [10.0, 1.3, 0.161, 0.1, 0.0611, 0.0399, 0.0141, 0.01] | [10.0, 2.05, 0.369, 0.198, 0.1, 0.051, 0.0298, 0.01] | 0 | [120.0, 150.0, 200.0, 223.0, 260.0, 300.0, 450.0, 532.0] | [240.0, 300.0, 400.0, 450.0, 530.0, 650.0, 800.0, 1311.0]
HV 50A | HV 50A | 50 | 0 | [10.0, 3.215, 0.597, 0.198, 0.1, 0.0378, 0.022, 0.01] | [10.0, 3.64, 0.854, 0.281, 0.1, 0.0531, 0.022, 0.01] | 0 | [150.0, 170.0, 210.0, 250.0, 294.0, 400.0, 500.0, 711.0] | [300.0, 350.0, 450.0, 550.0, 700.0, 850.0, 1200.0, 1752.0]
HV 6.3A | HV 6.3A | 6.3 | 0 | [10.0, 1.39, 0.344, 0.168, 0.1, 0.056, 0.0263, 0.01] | [10.0, 1.711, 0.516, 0.198, 0.1, 0.0634, 0.0303, 0.01] | 0 | [19.0, 19.5, 20.4, 20.8, 22.0, 25.0, 32.0, 48.0] | [38.0, 40.0, 43.0, 48.0, 53.0, 60.0, 75.0, 118.0]
HV 63A | HV 63A | 63 | 0 | [10.0, 2.84, 0.368, 0.164, 0.1, 0.0621, 0.0378, 0.0195, 0.01] | [10.0, 1.82, 0.344, 0.1, 0.0467, 0.0269, 0.01] | 0 | [189.0, 220.0, 300.0, 350.0, 393.0, 450.0, 530.0, 700.0, 961.0] | [378.0, 500.0, 700.0, 934.0, 1200.0, 1500.0, 2366.0]
HV 80A | HV 80A | 80 | 0 | [10.0, 2.05, 0.369, 0.198, 0.1, 0.051, 0.0298, 0.01] | [10.0, 4.15, 1.03, 0.198, 0.1, 0.051, 0.0172, 0.01] | 0 | [240.0, 300.0, 400.0, 450.0, 530.0, 650.0, 800.0, 1311.0] | [480.0, 550.0, 700.0, 1000.0, 1260.0, 1600.0, 2500.0, 3227.0]
Siemens NH-1-100 | Siemens NH-1-100 | 100 | [5400.0, 2000.0, 400.0, 20.0, 1.0, 0.2, 0.012, 0.004] | 0 | 0 | [150.0, 190.0, 250.0, 430.0, 900.0, 1250.0, 2700.0, 3600.0] | 0 | 0
Siemens NH-1-125 | Siemens NH-1-125 | 125 | [4800.0, 120.0, 7.0, 0.1, 0.004] | 0 | 0 | [180.0, 400.0, 740.0, 2000.0, 4250.0] | 0 | 0
Siemens NH-1-16 | Siemens NH-1-16 | 16 | [4000.0, 400.0, 2.0, 0.1, 0.04, 0.01] | 0 | 0 | [26.0, 35.0, 75.0, 150.0, 200.0, 300.0] | 0 | 0
Siemens NH-1-160 | Siemens NH-1-160 | 160 | [4800.0, 120.0, 7.0, 0.1, 0.004] | 0 | 0 | [210.0, 500.0, 900.0, 2300.0, 5000.0] | 0 | 0
Siemens NH-1-25 | Siemens NH-1-25 | 25 | [4000.0, 1000.0, 10.0, 0.2, 0.02, 0.01] | 0 | 0 | [40.0, 50.0, 100.0, 210.0, 400.0, 500.0] | 0 | 0
Siemens NH-1-50 | Siemens NH-1-50 | 50 | [4000.0, 40.0, 4.0, 1.0, 0.02, 0.01] | 0 | 0 | [86.0, 200.0, 300.0, 400.0, 1000.0, 1280.0] | 0 | 0
Siemens NH-1-63 | Siemens NH-1-63 | 63 | [4000.0, 100.0, 10.0, 2.0, 0.04, 0.01] | 0 | 0 | [100.0, 200.0, 300.0, 400.0, 1000.0, 1500.0] | 0 | 0
Siemens NH-1-80 | Siemens NH-1-80 | 80 | [4800.0, 120.0, 7.0, 0.1, 0.01] | 0 | 0 | [150.58, 250.0, 450.0, 1150.0, 2470.0] | 0 | 0
Siemens NH-2-1000 | Siemens NH-2-1000 | 1000 | [4800.0, 120.0, 7.0, 0.1, 0.004] | 0 | 0 | [1900.0, 3500.0, 8400.0, 24000.0, 52000.0] | 0 | 0
Siemens NH-2-200 | Siemens NH-2-200 | 200 | [4800.0, 120.0, 7.0, 0.1, 0.004] | 0 | 0 | [280.0, 650.0, 1200.0, 3000.0, 7000.0] | 0 | 0
Siemens NH-2-224 | Siemens NH-2-224 | 224 | [4800.0, 120.0, 7.0, 0.2, 0.04, 0.004] | 0 | 0 | [400.0, 750.0, 1453.0, 3025.0, 4315.0, 7600.0] | 0 | 0
Siemens NH-2-250 | Siemens NH-2-250 | 250 | [4800.0, 120.0, 7.0, 0.1, 0.004] | 0 | 0 | [450.0, 800.0, 1650.0, 4000.0, 8500.0] | 0 | 0
Siemens NH-2-315 | Siemens NH-2-315 | 315 | [4800.0, 120.0, 7.0, 0.1, 0.004] | 0 | 0 | [550.0, 920.0, 1900.0, 5000.0, 11000.0] | 0 | 0
Siemens NH-2-355 | Siemens NH-2-355 | 355 | [4800.0, 120.0, 6.0, 0.1, 0.004] | 0 | 0 | [650.0, 1116.27, 2350.0, 5840.0, 12790.0] | 0 | 0
Siemens NH-2-400 | Siemens NH-2-400 | 400 | [4800.0, 120.0, 7.0, 0.1, 0.004] | 0 | 0 | [720.0, 1350.0, 2800.0, 6500.0, 15000.0] | 0 | 0
Siemens NH-2-425 | Siemens NH-2-425 | 425 | [4800.0, 120.0, 7.0, 0.1, 0.004] | 0 | 0 | [850.0, 1500.0, 3050.0, 7500.0, 16500.0] | 0 | 0
Siemens NH-2-630 | Siemens NH-2-630 | 630 | [4800.0, 120.0, 7.0, 0.1, 0.004] | 0 | 0 | [1200.0, 2000.0, 4800.0, 12000.0, 26000.0] | 0 | 0

## res_bus
| vm_pu | va_degree | p_mw | q_mvar
0 | 0.99415 | -0.11235 | 0.0094664 | 0.0023725
1 | 0.99379 | -0.11933 | 0 | 0
2 | 0.99445 | -0.10663 | 0 | 0
3 | 0.99313 | -0.13218 | 0.016509 | 0.0041374
4 | 0.99481 | -0.099719 | 0 | 0
5 | 0.99633 | -0.070463 | 0 | 0
6 | 0.99466 | -0.10251 | 0.0034181 | 0.00085667
7 | 1 | 0 | -0.13057 | -0.032483
8 | 0.99941 | -0.011301 | 0.0033537 | 0.00084052
9 | 0.99909 | -0.017398 | 0.003332 | 0.00083507
10 | 0.99508 | -0.094429 | 0.0053851 | 0.0013496
11 | 0.99884 | -0.02225 | 0 | 0
12 | 0.99886 | -0.022025 | 0.00067826 | 0.00016999
13 | 0.99883 | -0.02258 | 0.00026197 | 6.5655e-05
14 | 0.99545 | -0.087462 | 0 | 0
15 | 0.99507 | -0.094799 | 0 | 0
16 | 0.99562 | -0.084193 | 0.0040087 | 0.0010047
17 | 0.99508 | -0.094568 | 0.014971 | 0.0037521
18 | 0.99722 | -0.053488 | 0.0046778 | 0.0011724
19 | 0.99731 | -0.051628 | 0.0076116 | 0.0019077
20 | 0.99735 | -0.050964 | 0.0045254 | 0.0011342
21 | 0.99769 | -0.044368 | 0 | 0
22 | 0.99547 | -0.087167 | 0.0048786 | 0.0012227
23 | 0.99566 | -0.083526 | 0.0048475 | 0.0012149
24 | 0.99538 | -0.088892 | 0 | 0
25 | 0.99608 | -0.075357 | 0 | 0
26 | 0.99533 | -0.089947 | 0 | 0
27 | 0.99599 | -0.077191 | 0 | 0
28 | 0.99633 | -0.070457 | 0.0054855 | 0.0013748
29 | 0.99528 | -0.090911 | 0.0063526 | 0.0015921
30 | 0.99595 | -0.077892 | 0.00039866 | 9.9914e-05
31 | 0.99596 | -0.077709 | 0.0020751 | 0.00052006
32 | 0.9947 | -0.10209 | 0.00041668 | 0.00010443
33 | 0.99471 | -0.10186 | 0.0020086 | 0.0005034
34 | 0.99477 | -0.1007 | 0.0026488 | 0.00066385
35 | 0.99724 | -0.053025 | 0.0030249 | 0.00075812
36 | 0.99806 | -0.037201 | 0.0024884 | 0.00062366
37 | 0.99563 | -0.084067 | 0.0019781 | 0.00049577
38 | 0.99911 | -0.017162 | 0.0039324 | 0.00098555
39 | 0.99911 | -0.017171 | 0.0038103 | 0.00095496
40 | 0.99896 | -0.020054 | 0.0030911 | 0.00077469
41 | 0.99888 | -0.021534 | 0.0028084 | 0.00070385
42 | 0.99998 | 149.9956 | 0 | 0

## res_line
| p_from_mw | q_from_mvar | p_to_mw | q_to_mvar | pl_mw | ql_mvar | i_from_ka | i_to_ka | i_ka | vm_from_pu | va_from_degree | vm_to_pu | va_to_degree | loading_percent
0 | 0.016524 | 0.0041466 | -0.016519 | -0.0041433 | 5.4981e-06 | 3.2081e-06 | 0.024735 | 0.024735 | 0.024735 | 0.99415 | -0.11235 | 0.99379 | -0.11933 | 6.7953
1 | -0.025991 | -0.0065191 | 0.025998 | 0.0065234 | 7.0827e-06 | 4.371e-06 | 0.038904 | 0.038904 | 0.038904 | 0.99415 | -0.11235 | 0.99445 | -0.10663 | 10.6878
2 | 0.016519 | 0.0041433 | -0.016509 | -0.0041374 | 1.0115e-05 | 5.9026e-06 | 0.024735 | 0.024735 | 0.024735 | 0.99379 | -0.11933 | 0.99313 | -0.13218 | 6.7953
3 | -0.025998 | -0.0065234 | 0.026006 | 0.0065287 | 8.5727e-06 | 5.2905e-06 | 0.038904 | 0.038904 | 0.038904 | 0.99445 | -0.10663 | 0.99481 | -0.099719 | 10.6878
4 | -0.029425 | -0.0073851 | 0.029466 | 0.0074107 | 4.1116e-05 | 2.5578e-05 | 0.044017 | 0.044017 | 0.044017 | 0.99481 | -0.099719 | 0.99633 | -0.070463 | 12.0926
5 | 0.0034186 | 0.00085636 | -0.0034181 | -0.00085667 | 4.5429e-07 | -3.1071e-07 | 0.0051133 | 0.0051135 | 0.0051135 | 0.99481 | -0.099719 | 0.99466 | -0.10251 | 1.4048
6 | 0.02038 | 0.0051158 | -0.020356 | -0.0051018 | 2.3269e-05 | 1.4021e-05 | 0.03044 | 0.03044 | 0.03044 | 0.99633 | -0.070463 | 0.99508 | -0.094429 | 8.3627
7 | -0.049846 | -0.012527 | 0.050014 | 0.012633 | 0.00016828 | 0.00010664 | 0.074457 | 0.074456 | 0.074457 | 0.99633 | -0.070463 | 1 | 0 | 20.4551
8 | 0.017951 | 0.0045014 | -0.017941 | -0.0044957 | 9.6628e-06 | 5.7107e-06 | 0.026712 | 0.026713 | 0.026713 | 1 | 0 | 0.99941 | -0.011301 | 7.3386
9 | 0.060959 | 0.015349 | -0.060909 | -0.015317 | 5.0658e-05 | 3.2206e-05 | 0.090733 | 0.090734 | 0.090734 | 1 | 0 | 0.99909 | -0.017398 | 24.9268
10 | 0.014588 | 0.0036552 | -0.014584 | -0.0036529 | 4.0716e-06 | 2.3043e-06 | 0.021719 | 0.021719 | 0.021719 | 0.99941 | -0.011301 | 0.99911 | -0.017162 | 5.9668
11 | 0.057577 | 0.014481 | -0.057522 | -0.014447 | 5.4409e-05 | 3.4564e-05 | 0.085771 | 0.085771 | 0.085771 | 0.99909 | -0.017398 | 0.99806 | -0.037201 | 23.5635
12 | 0.014971 | 0.0037522 | -0.014971 | -0.0037521 | 9.9202e-08 | 5.6633e-08 | 0.022388 | 0.022388 | 0.022388 | 0.99508 | -0.094429 | 0.99508 | -0.094568 | 6.1504
13 | -0.00026197 | -6.4718e-05 | 0.00026197 | 6.4083e-05 | 2.7719e-09 | -6.3487e-07 | 0.00038994 | 0.00038972 | 0.00038994 | 0.99884 | -0.02225 | 0.99886 | -0.022025 | 0.10713
14 | 0.00026197 | 6.4718e-05 | -0.00026197 | -6.5655e-05 | 4.0989e-09 | -9.3747e-07 | 0.00038994 | 0.00039027 | 0.00039027 | 0.99884 | -0.02225 | 0.99883 | -0.02258 | 0.10722
15 | -0.00094023 | -0.00023407 | 0.00094025 | 0.0002337 | 2.1841e-08 | -3.7494e-07 | 0.0014001 | 0.0014 | 0.0014001 | 0.99886 | -0.022025 | 0.99888 | -0.021534 | 0.38465
16 | 0.0050774 | 0.0012711 | -0.0050756 | -0.0012711 | 1.7731e-06 | 6.8026e-08 | 0.0075893 | 0.0075897 | 0.0075897 | 0.99545 | -0.087462 | 0.99507 | -0.094799 | 2.0851
17 | -0.0050774 | -0.0012711 | 0.0050782 | 0.0012712 | 7.902e-07 | 3.002e-08 | 0.0075893 | 0.0075891 | 0.0075893 | 0.99545 | -0.087462 | 0.99562 | -0.084193 | 2.085
18 | 0.0050756 | 0.0012711 | -0.0050742 | -0.001271 | 1.4266e-06 | 5.5397e-08 | 0.0075897 | 0.00759 | 0.00759 | 0.99507 | -0.094799 | 0.99477 | -0.1007 | 2.0852
19 | -0.0090869 | -0.0022758 | 0.009087 | 0.0022759 | 5.423e-08 | 2.451e-08 | 0.01358 | 0.01358 | 0.01358 | 0.99562 | -0.084193 | 0.99563 | -0.084067 | 3.7309
20 | -0.0046778 | -0.0011724 | 0.0046782 | 0.0011723 | 4.1444e-07 | -3.0727e-08 | 0.0069801 | 0.00698 | 0.0069801 | 0.99722 | -0.053488 | 0.99731 | -0.051628 | 1.9176
21 | -0.01229 | -0.00308 | 0.01229 | 0.0030802 | 3.8871e-07 | 2.0855e-07 | 0.018337 | 0.018337 | 0.018337 | 0.99731 | -0.051628 | 0.99735 | -0.050964 | 5.0376
22 | -0.016816 | -0.0042144 | 0.016821 | 0.0042175 | 5.2857e-06 | 3.0905e-06 | 0.025088 | 0.025088 | 0.025088 | 0.99735 | -0.050964 | 0.99769 | -0.044368 | 6.8924
23 | -0.055015 | -0.013811 | 0.055034 | 0.013823 | 1.8816e-05 | 1.1945e-05 | 0.082061 | 0.082061 | 0.082061 | 0.99769 | -0.044368 | 0.99806 | -0.037201 | 22.5443
24 | 0.038194 | 0.0095938 | -0.038178 | -0.0095839 | 1.5771e-05 | 9.9245e-06 | 0.056973 | 0.056973 | 0.056973 | 0.99769 | -0.044368 | 0.99724 | -0.053025 | 15.6519
25 | -0.011232 | -0.0028151 | 0.011234 | 0.0028161 | 1.9487e-06 | 1.0075e-06 | 0.01679 | 0.01679 | 0.01679 | 0.99547 | -0.087167 | 0.99566 | -0.083526 | 4.6127
26 | 0.0063538 | 0.0015924 | -0.0063532 | -0.0015923 | 5.2191e-07 | 1.3345e-07 | 0.0094975 | 0.0094976 | 0.0094976 | 0.99547 | -0.087167 | 0.99538 | -0.088892 | 2.6092
27 | -0.016082 | -0.004031 | 0.016088 | 0.0040347 | 6.2619e-06 | 3.6315e-06 | 0.024035 | 0.024035 | 0.024035 | 0.99566 | -0.083526 | 0.99608 | -0.075357 | 6.6029
28 | 0.0063532 | 0.0015923 | -0.0063529 | -0.0015922 | 3.1946e-07 | 8.1705e-08 | 0.0094976 | 0.0094977 | 0.0094977 | 0.99538 | -0.088892 | 0.99533 | -0.089947 | 2.6092
29 | 0.013544 | 0.0033937 | -0.013543 | -0.003393 | 1.1829e-06 | 6.5676e-07 | 0.020232 | 0.020232 | 0.020232 | 0.99608 | -0.075357 | 0.99599 | -0.077191 | 5.5583
30 | -0.029632 | -0.0074283 | 0.029639 | 0.0074326 | 6.9196e-06 | 4.3059e-06 | 0.044267 | 0.044267 | 0.044267 | 0.99608 | -0.075357 | 0.99633 | -0.070457 | 12.1612
31 | 0.0063529 | 0.0015922 | -0.0063526 | -0.0015921 | 2.916e-07 | 7.4593e-08 | 0.0094977 | 0.0094977 | 0.0094977 | 0.99533 | -0.089947 | 0.99528 | -0.090911 | 2.6093
32 | 0.0024738 | 0.00061952 | -0.0024737 | -0.00061964 | 6.1052e-08 | -1.1605e-07 | 0.0036957 | 0.0036958 | 0.0036958 | 0.99599 | -0.077191 | 0.99596 | -0.077709 | 1.0153
33 | 0.011069 | 0.0027735 | -0.011065 | -0.0027716 | 3.6245e-06 | 1.8599e-06 | 0.016537 | 0.016537 | 0.016537 | 0.99599 | -0.077191 | 0.99563 | -0.084067 | 4.5431
34 | -0.035124 | -0.0088074 | 0.035153 | 0.0088258 | 2.9207e-05 | 1.8323e-05 | 0.052459 | 0.052459 | 0.052459 | 0.99633 | -0.070457 | 0.99724 | -0.053025 | 14.4119
35 | -0.00039866 | -9.9914e-05 | 0.00039866 | 9.9576e-05 | 3.4767e-09 | -3.3792e-07 | 0.00059563 | 0.00059551 | 0.00059563 | 0.99595 | -0.077892 | 0.99596 | -0.077709 | 0.16363
36 | -0.00041668 | -0.00010443 | 0.00041669 | 0.00010403 | 4.511e-09 | -3.9909e-07 | 0.00062333 | 0.00062319 | 0.00062333 | 0.9947 | -0.10209 | 0.99471 | -0.10186 | 0.17125
37 | -0.0024253 | -0.00060743 | 0.0024254 | 0.00060717 | 1.3378e-07 | -2.6627e-07 | 0.0036279 | 0.0036278 | 0.0036279 | 0.99471 | -0.10186 | 0.99477 | -0.1007 | 0.99668
38 | 0.010651 | 0.0026674 | -0.010651 | -0.0026674 | 4.2375e-09 | 2.1233e-09 | 0.015863 | 0.015863 | 0.015863 | 0.99911 | -0.017162 | 0.99911 | -0.017171 | 4.3579
39 | 0.0068409 | 0.0017124 | -0.00684 | -0.0017121 | 9.3861e-07 | 2.8495e-07 | 0.010188 | 0.010188 | 0.010188 | 0.99911 | -0.017171 | 0.99896 | -0.020054 | 2.7989
40 | 0.0037489 | 0.00093742 | -0.0037487 | -0.00093755 | 2.6403e-07 | -1.2666e-07 | 0.0055835 | 0.0055836 | 0.0055836 | 0.99896 | -0.020054 | 0.99888 | -0.021534 | 1.534

## res_trafo
| p_hv_mw | q_hv_mvar | p_lv_mw | q_lv_mvar | pl_mw | ql_mvar | i_hv_ka | i_lv_ka | vm_hv_pu | va_hv_degree | vm_lv_pu | va_lv_degree | loading_percent
0 | -6.4999e-16 | 2.4266e-15 | 0.00165 | 1.2699e-07 | 0.00165 | 1.2699e-07 | 7.2519e-17 | 0.0023815 | 0.99998 | 149.9956 | 1 | 0 | 0.2619

## res_ext_grid
| p_mw | q_mvar
0 | 0.13057 | 0.032483

## res_load
| p_mw | q_mvar
0 | 0.0094664 | 0.0023725
1 | 0.016509 | 0.0041374
2 | 0.0034181 | 0.00085667
3 | 0.0033537 | 0.00084052
4 | 0.003332 | 0.00083507
5 | 0.0053851 | 0.0013496
6 | 0.00067826 | 0.00016999
7 | 0.00026197 | 6.5655e-05
8 | 0.0040087 | 0.0010047
9 | 0.014971 | 0.0037521
10 | 0.0046778 | 0.0011724
11 | 0.0076116 | 0.0019077
12 | 0.0045254 | 0.0011342
13 | 0.0048786 | 0.0012227
14 | 0.0048475 | 0.0012149
15 | 0.0054855 | 0.0013748
16 | 0.0063526 | 0.0015921
17 | 0.00039866 | 9.9914e-05
18 | 0.0020751 | 0.00052006
19 | 0.00041668 | 0.00010443
20 | 0.0020086 | 0.0005034
21 | 0.0026488 | 0.00066385
22 | 0.0030249 | 0.00075812
23 | 0.0024884 | 0.00062366
24 | 0.0019781 | 0.00049577
25 | 0.0039324 | 0.00098555
26 | 0.0038103 | 0.00095496
27 | 0.0030911 | 0.00077469
28 | 0.0028084 | 0.00070385

## dtypes
| element | column | dtype
0 | bus | name | object
1 | bus | vn_kv | float64
2 | bus | type | object
3 | bus | zone | object
4 | bus | in_service | bool
5 | load | name | object
6 | load | bus | uint32
7 | load | p_mw | float64
8 | load | q_mvar | float64
9 | load | const_z_percent | float64
10 | load | const_i_percent | float64
11 | load | sn_mva | float64
12 | load | scaling | float64
13 | load | in_service | bool
14 | load | type | object
15 | ext_grid | name | object
16 | ext_grid | bus | uint32
17 | ext_grid | vm_pu | float64
18 | ext_grid | va_degree | float64
19 | ext_grid | slack_weight | float64
20 | ext_grid | in_service | bool
21 | line | name | object
22 | line | std_type | object
23 | line | from_bus | uint32
24 | line | to_bus | uint32
25 | line | length_km | float64
26 | line | r_ohm_per_km | float64
27 | line | x_ohm_per_km | float64
28 | line | c_nf_per_km | float64
29 | line | g_us_per_km | float64
30 | line | max_i_ka | float64
31 | line | df | float64
32 | line | parallel | uint32
33 | line | type | object
34 | line | in_service | bool
35 | trafo | name | object
36 | trafo | std_type | object
37 | trafo | hv_bus | uint32
38 | trafo | lv_bus | uint32
39 | trafo | sn_mva | float64
40 | trafo | vn_hv_kv | float64
41 | trafo | vn_lv_kv | float64
42 | trafo | vk_percent | float64
43 | trafo | vkr_percent | float64
44 | trafo | pfe_kw | float64
45 | trafo | i0_percent | float64
46 | trafo | shift_degree | float64
47 | trafo | tap_side | object
48 | trafo | tap_neutral | int32
49 | trafo | tap_min | int32
50 | trafo | tap_max | int32
51 | trafo | tap_step_percent | float64
52 | trafo | tap_step_degree | float64
53 | trafo | tap_pos | int32
54 | trafo | tap_phase_shifter | bool
55 | trafo | parallel | uint32
56 | trafo | df | float64
57 | trafo | in_service | bool
58 | line_geodata | coords | object
59 | bus_geodata | x | float64
60 | bus_geodata | y | float64
61 | bus_geodata | coords | object
62 | res_bus | vm_pu | float64
63 | res_bus | va_degree | float64
64 | res_bus | p_mw | float64
65 | res_bus | q_mvar | float64
66 | res_line | p_from_mw | float64
67 | res_line | q_from_mvar | float64
68 | res_line | p_to_mw | float64
69 | res_line | q_to_mvar | float64
70 | res_line | pl_mw | float64
71 | res_line | ql_mvar | float64
72 | res_line | i_from_ka | float64
73 | res_line | i_to_ka | float64
74 | res_line | i_ka | float64
75 | res_line | vm_from_pu | float64
76 | res_line | va_from_degree | float64
77 | res_line | vm_to_pu | float64
78 | res_line | va_to_degree | float64
79 | res_line | loading_percent | float64
80 | res_trafo | p_hv_mw | float64
81 | res_trafo | q_hv_mvar | float64
82 | res_trafo | p_lv_mw | float64
83 | res_trafo | q_lv_mvar | float64
84 | res_trafo | pl_mw | float64
85 | res_trafo | ql_mvar | float64
86 | res_trafo | i_hv_ka | float64
87 | res_trafo | i_lv_ka | float64
88 | res_trafo | vm_hv_pu | float64
89 | res_trafo | va_hv_degree | float64
90 | res_trafo | vm_lv_pu | float64
91 | res_trafo | va_lv_degree | float64
92 | res_trafo | loading_percent | float64
93 | res_ext_grid | p_mw | float64
94 | res_ext_grid | q_mvar | float64
95 | res_load | p_mw | float64
96 | res_load | q_mvar | float64

## parameters
| version | format_version | converged | OPF_converged | name | f_hz | sn_mva
0 | 2.14.6 | 2.14.0 | TRUE | FALSE |  | 50 | 1