## bus
| name | vn_kv | type | zone | in_service
0 | bus_LV_261-156_0_3_node_0 | 0.4 | n |  | TRUE
1 | bus_LV_261-156_0_3_node_1 | 0.4 | n |  | TRUE
2 | bus_LV_261-156_0_3_node_3 | 0.4 | n |  | TRUE
3 | bus_LV_261-156_0_3_node_26 | 0.4 | n |  | TRUE
4 | bus_LV_261-156_0_3_node_71 | 0.4 | n |  | TRUE
5 | bus_LV_261-156_0_3_node_8 | 0.4 | n |  | TRUE
6 | bus_LV_261-156_0_3_node_28 | 0.4 | n |  | TRUE
7 | bus_LV_261-156_0_3_node_27 | 0.4 | n |  | TRUE
8 | bus_LV_261-156_0_3_node_9 | 0.4 | n |  | TRUE
9 | bus_LV_261-156_0_3_node_11 | 0.4 | n |  | TRUE
10 | bus_LV_261-156_0_3_node_16 | 0.4 | n |  | TRUE
11 | bus_LV_261-156_0_3_node_10 | 0.4 | n |  | TRUE
12 | bus_LV_261-156_0_3_node_29 | 0.4 | n |  | TRUE
13 | bus_LV_261-156_0_3_node_12 | 0.4 | n |  | TRUE
14 | bus_LV_261-156_0_3_node_15 | 0.4 | n |  | TRUE
15 | bus_LV_261-156_0_3_node_59 | 0.4 | n |  | TRUE
16 | bus_LV_261-156_0_3_node_14 | 0.4 | n |  | TRUE
17 | bus_LV_261-156_0_3_node_67 | 0.4 | n |  | TRUE
18 | bus_LV_261-156_0_3_node_66 | 0.4 | n |  | TRUE
19 | bus_LV_261-156_0_3_node_34 | 0.4 | n |  | TRUE
20 | bus_LV_261-156_0_3_node_33 | 0.4 | n |  | TRUE
21 | bus_LV_261-156_0_3_node_17 | 0.4 | n |  | TRUE
22 | bus_LV_261-156_0_3_node_32 | 0.4 | n |  | TRUE
23 | bus_LV_261-156_0_3_node_19 | 0.4 | n |  | TRUE
24 | bus_LV_261-156_0_3_node_43 | 0.4 | n |  | TRUE
25 | bus_LV_261-156_0_3_node_20 | 0.4 | n |  | TRUE
26 | bus_LV_261-156_0_3_node_64 | 0.4 | n |  | TRUE
27 | bus_LV_261-156_0_3_node_63 | 0.4 | n |  | TRUE
28 | bus_LV_261-156_0_3_node_21 | 0.4 | n |  | TRUE
29 | bus_LV_261-156_0_3_node_23 | 0.4 | n |  | TRUE
30 | bus_LV_261-156_0_3_node_74 | 0.4 | n |  | TRUE
31 | bus_LV_261-156_0_3_node_22 | 0.4 | n |  | TRUE
32 | bus_LV_261-156_0_3_node_50 | 0.4 | n |  | TRUE
33 | bus_LV_261-156_0_3_node_77 | 0.4 | n |  | TRUE
34 | bus_LV_261-156_0_3_node_24 | 0.4 | n |  | TRUE
35 | bus_LV_261-156_0_3_node_62 | 0.4 | n |  | TRUE
36 | bus_LV_261-156_0_3_node_25 | 0.4 | n |  | TRUE
37 | bus_LV_261-156_0_3_node_61 | 0.4 | n |  | TRUE
38 | bus_LV_261-156_0_3_node_65 | 0.4 | n |  | TRUE
39 | bus_LV_261-156_0_3_node_31 | 0.4 | n |  | TRUE
40 | bus_LV_261-156_0_3_node_36 | 0.4 | n |  | TRUE
41 | bus_LV_261-156_0_3_node_35 | 0.4 | n |  | TRUE
42 | bus_LV_261-156_0_3_node_48 | 0.4 | n |  | TRUE
43 | bus_LV_261-156_0_3_node_49 | 0.4 | n |  | TRUE
44 | bus_LV_261-156_0_3_node_47 | 0.4 | n |  | TRUE
45 | bus_LV_261-156_0_3_node_81 | 0.4 | n |  | TRUE
46 | bus_LV_261-156_0_3_node_79 | 0.4 | n |  | TRUE
47 | bus_LV_261-156_0_3_node_52 | 0.4 | n |  | TRUE
48 | bus_LV_261-156_0_3_node_46 | 0.4 | n |  | TRUE
49 | bus_LV_261-156_0_3_node_45 | 0.4 | n |  | TRUE
50 | bus_LV_261-156_0_3_node_40 | 0.4 | n |  | TRUE
51 | bus_LV_261-156_0_3_node_68 | 0.4 | n |  | TRUE
52 | bus_LV_261-156_0_3_node_58 | 0.4 | n |  | TRUE
53 | bus_LV_261-156_0_3_node_56 | 0.4 | n |  | TRUE
54 | bus_LV_261-156_0_3_node_42 | 0.4 | n |  | TRUE
55 | bus_LV_261-156_0_3_node_72 | 0.4 | n |  | TRUE
56 | bus_LV_261-156_0_3_node_51 | 0.4 | n |  | TRUE
57 | bus_LV_261-156_0_3_node_76 | 0.4 | n |  | TRUE
58 | bus_LV_261-156_0_3_node_60 | 0.4 | n |  | TRUE
59 | bus_LV_261-156_0_3_node_80 | 0.4 | n |  | TRUE
60 | bus_LV_261-156_0_3_node_38 | 0.4 | n |  | TRUE
61 | bus_LV_261-156_0_3_node_37 | 0.4 | n |  | TRUE
62 | bus_LV_261-156_0_3_node_41 | 0.4 | n |  | TRUE
63 | bus_LV_261-156_0_3_node_70 | 0.4 | n |  | TRUE
64 | bus_LV_261-156_0_3_node_69 | 0.4 | n |  | TRUE
65 | bus_LV_261-156_0_3_node_44 | 0.4 | n |  | TRUE
66 | bus_LV_261-156_0_3_node_53 | 0.4 | n |  | TRUE
67 | bus_LV_261-156_0_3_node_57 | 0.4 | n |  | TRUE
68 | bus_LV_261-156_0_3_node_55 | 0.4 | n |  | TRUE
69 | bus_LV_261-156_0_3_node_54 | 0.4 | n |  | TRUE
70 | bus_LV_261-156_0_3_node_73 | 0.4 | n |  | TRUE
71 | bus_LV_261-156_0_3_node_75 | 0.4 | n |  | TRUE
72 | bus_LV_261-156_0_3_node_78 | 0.4 | n |  | TRUE
73 | bus_MV_518_0_node_137 | 20 | n |  | TRUE

## load
| name | bus | p_mw | q_mvar | const_z_percent | const_i_percent | sn_mva | scaling | in_service | type
0 | LV_261-156_0_3_load_0 | 0 | 0.002856 | 0.00071578 | 0 | 0 |  | 1 | TRUE | wye
1 | LV_261-156_0_3_load_71 | 4 | 0.0016743 | 0.00041962 | 0 | 0 |  | 1 | TRUE | wye
2 | LV_261-156_0_3_load_27 | 7 | 0.01733 | 0.0043434 | 0 | 0 |  | 1 | TRUE | wye
3 | LV_261-156_0_3_load_29 | 12 | 0.014454 | 0.0036224 | 0 | 0 |  | 1 | TRUE | wye
4 | LV_261-156_0_3_load_59 | 15 | 0.0028733 | 0.00072011 | 0 | 0 |  | 1 | TRUE | wye
5 | LV_261-156_0_3_load_67 | 17 | 0.011142 | 0.0027923 | 0 | 0 |  | 1 | TRUE | wye
6 | LV_261-156_0_3_load_66 | 18 | 0.013924 | 0.0034898 | 0 | 0 |  | 1 | TRUE | wye
7 | LV_261-156_0_3_load_34 | 19 | 0.0032127 | 0.00080519 | 0 | 0 |  | 1 | TRUE | wye
8 | LV_261-156_0_3_load_33 | 20 | 0.0093424 | 0.0023414 | 0 | 0 |  | 1 | TRUE | wye
9 | LV_261-156_0_3_load_32 | 22 | 0.011041 | 0.0027671 | 0 | 0 |  | 1 | TRUE | wye
10 | LV_261-156_0_3_load_43 | 24 | 0.011286 | 0.0028286 | 0 | 0 |  | 1 | TRUE | wye
11 | LV_261-156_0_3_load_64 | 26 | 0.0019579 | 0.0004907 | 0 | 0 |  | 1 | TRUE | wye
12 | LV_261-156_0_3_load_63 | 27 | 0.00076732 | 0.00019231 | 0 | 0 |  | 1 | TRUE | wye
13 | LV_261-156_0_3_load_74 | 30 | 0.0012545 | 0.0003144 | 0 | 0 |  | 1 | TRUE | wye
14 | LV_261-156_0_3_load_50 | 32 | 0.0065109 | 0.0016318 | 0 | 0 |  | 1 | TRUE | wye
15 | LV_261-156_0_3_load_77 | 33 | 0.0010335 | 0.00025903 | 0 | 0 |  | 1 | TRUE | wye
16 | LV_261-156_0_3_load_62 | 35 | 0.0011869 | 0.00029747 | 0 | 0 |  | 1 | TRUE | wye
17 | LV_261-156_0_3_load_61 | 37 | 0.002361 | 0.00059171 | 0 | 0 |  | 1 | TRUE | wye
18 | LV_261-156_0_3_load_65 | 38 | 0.0015715 | 0.00039385 | 0 | 0 |  | 1 | TRUE | wye
19 | LV_261-156_0_3_load_31 | 39 | 0.011904 | 0.0029835 | 0 | 0 |  | 1 | TRUE | wye
20 | LV_261-156_0_3_load_36 | 40 | 0.001242 | 0.00031129 | 0 | 0 |  | 1 | TRUE | wye
21 | LV_261-156_0_3_load_35 | 41 | 0.022326 | 0.0055955 | 0 | 0 |  | 1 | TRUE | wye
22 | LV_261-156_0_3_load_49 | 43 | 0.0011601 | 0.00029075 | 0 | 0 |  | 1 | TRUE | wye
23 | LV_261-156_0_3_load_47 | 44 | 0.00094258 | 0.00023623 | 0 | 0 |  | 1 | TRUE | wye
24 | LV_261-156_0_3_load_81 | 45 | 0.0010507 | 0.00026334 | 0 | 0 |  | 1 | TRUE | wye
25 | LV_261-156_0_3_load_46 | 48 | 0.021532 | 0.0053963 | 0 | 0 |  | 1 | TRUE | wye
26 | LV_261-156_0_3_load_45 | 49 | 0.020961 | 0.0052533 | 0 | 0 |  | 1 | TRUE | wye
27 | LV_261-156_0_3_load_40 | 50 | 0.028065 | 0.0070337 | 0 | 0 |  | 1 | TRUE | wye
28 | LV_261-156_0_3_load_68 | 51 | 0.010433 | 0.0026147 | 0 | 0 |  | 1 | TRUE | wye
29 | LV_261-156_0_3_load_58 | 52 | 0.0036587 | 0.00091695 | 0 | 0 |  | 1 | TRUE | wye
30 | LV_261-156_0_3_load_56 | 53 | 0.012272 | 0.0030757 | 0 | 0 |  | 1 | TRUE | wye
31 | LV_261-156_0_3_load_42 | 54 | 0.011731 | 0.00294 | 0 | 0 |  | 1 | TRUE | wye
32 | LV_261-156_0_3_load_72 | 55 | 0.00099474 | 0.0002493 | 0 | 0 |  | 1 | TRUE | wye
33 | LV_261-156_0_3_load_76 | 57 | 0.0011221 | 0.00028122 | 0 | 0 |  | 1 | TRUE | wye
34 | LV_261-156_0_3_load_60 | 58 | 0.0021403 | 0.00053642 | 0 | 0 |  | 1 | TRUE | wye
35 | LV_261-156_0_3_load_80 | 59 | 0.0012709 | 0.00031851 | 0 | 0 |  | 1 | TRUE | wye
36 | LV_261-156_0_3_load_70 | 63 | 0.015187 | 0.0038061 | 0 | 0 |  | 1 | TRUE | wye
37 | LV_261-156_0_3_load_69 | 64 | 0.0051883 | 0.0013003 | 0 | 0 |  | 1 | TRUE | wye
38 | LV_261-156_0_3_load_44 | 65 | 0.024931 | 0.0062484 | 0 | 0 |  | 1 | TRUE | wye
39 | LV_261-156_0_3_load_53 | 66 | 0.0020379 | 0.00051074 | 0 | 0 |  | 1 | TRUE | wye
40 | LV_261-156_0_3_load_57 | 67 | 0.011566 | 0.0028987 | 0 | 0 |  | 1 | TRUE | wye
41 | LV_261-156_0_3_load_55 | 68 | 0.011369 | 0.0028494 | 0 | 0 |  | 1 | TRUE | wye
42 | LV_261-156_0_3_load_54 | 69 | 0.011995 | 0.0030063 | 0 | 0 |  | 1 | TRUE | wye
43 | LV_261-156_0_3_load_73 | 70 | 0.00098384 | 0.00024657 | 0 | 0 |  | 1 | TRUE | wye
44 | LV_261-156_0_3_load_75 | 71 | 0.0010047 | 0.00025181 | 0 | 0 |  | 1 | TRUE | wye
45 | LV_261-156_0_3_load_78 | 72 | 0.001045 | 0.0002619 | 0 | 0 |  | 1 | TRUE | wye

## ext_grid
| name | bus | vm_pu | va_degree | slack_weight | in_service
0 |  | 23 | 1 | 0 | 1 | TRUE

## line
| name | std_type | from_bus | to_bus | length_km | r_ohm_per_km | x_ohm_per_km | c_nf_per_km | g_us_per_km | max_i_ka | df | parallel | type | in_service
0 | LV_261-156_0_3_line_0 |  | 0 | 1 | 0.033265 | 0.125 | 0.08 | 261 | 0 | 0.364 | 1 | 1 | cs | TRUE
1 | LV_261-156_0_3_line_1 |  | 1 | 2 | 0.009186 | 0.125 | 0.08 | 261 | 0 | 0.364 | 1 | 1 | cs | TRUE
2 | LV_261-156_0_3_line_2 |  | 1 | 3 | 0.053371 | 0.125 | 0.08 | 261 | 0 | 0.364 | 1 | 1 | cs | TRUE
3 | LV_261-156_0_3_line_3 |  | 2 | 4 | 0.008114 | 0.125 | 0.08 | 261 | 0 | 0.364 | 1 | 1 | cs | TRUE
4 | LV_261-156_0_3_line_4 |  | 3 | 39 | 0.021418 | 0.125 | 0.08 | 261 | 0 | 0.364 | 1 | 1 | cs | TRUE
5 | LV_261-156_0_3_line_5 |  | 3 | 11 | 0.032072 | 0.125 | 0.08 | 261 | 0 | 0.364 | 1 | 1 | cs | TRUE
6 | LV_261-156_0_3_line_6 |  | 5 | 6 | 0.028973 | 0.125 | 0.08 | 261 | 0 | 0.364 | 1 | 1 | cs | TRUE
7 | LV_261-156_0_3_line_7 |  | 5 | 7 | 0.022265 | 0.125 | 0.08 | 261 | 0 | 0.364 | 1 | 1 | cs | TRUE
8 | LV_261-156_0_3_line_8 |  | 6 | 12 | 0.02578 | 0.125 | 0.08 | 261 | 0 | 0.364 | 1 | 1 | cs | TRUE
9 | LV_261-156_0_3_line_9 |  | 7 | 9 | 0.017972 | 0.125 | 0.08 | 261 | 0 | 0.364 | 1 | 1 | cs | TRUE
10 | LV_261-156_0_3_line_10 |  | 8 | 9 | 0.012633 | 0.125 | 0.08 | 261 | 0 | 0.364 | 1 | 1 | cs | TRUE
11 | LV_261-156_0_3_line_11 |  | 8 | 10 | 0.047064 | 0.125 | 0.08 | 261 | 0 | 0.364 | 1 | 1 | cs | TRUE
12 | LV_261-156_0_3_line_12 |  | 10 | 20 | 0.014639 | 0.125 | 0.08 | 261 | 0 | 0.364 | 1 | 1 | cs | TRUE
13 | LV_261-156_0_3_line_13 |  | 10 | 21 | 0.01022 | 0.125 | 0.08 | 261 | 0 | 0.364 | 1 | 1 | cs | TRUE
14 | LV_261-156_0_3_line_14 |  | 10 | 22 | 0.035869 | 0.125 | 0.08 | 261 | 0 | 0.364 | 1 | 1 | cs | TRUE
15 | LV_261-156_0_3_line_15 |  | 11 | 12 | 0.023196 | 0.125 | 0.08 | 261 | 0 | 0.364 | 1 | 1 | cs | TRUE
16 | LV_261-156_0_3_line_16 |  | 13 | 14 | 0.067558 | 0.125 | 0.08 | 261 | 0 | 0.364 | 1 | 1 | cs | TRUE
17 | LV_261-156_0_3_line_17 |  | 13 | 15 | 0.013329 | 0.125 | 0.08 | 261 | 0 | 0.364 | 1 | 1 | cs | TRUE
18 | LV_261-156_0_3_line_18 |  | 14 | 19 | 0.022593 | 0.125 | 0.08 | 261 | 0 | 0.364 | 1 | 1 | cs | TRUE
19 | LV_261-156_0_3_line_19 |  | 14 | 16 | 0.040943 | 0.125 | 0.08 | 261 | 0 | 0.364 | 1 | 2 | cs | TRUE
20 | LV_261-156_0_3_line_20 |  | 15 | 47 | 0.026744 | 0.125 | 0.08 | 261 | 0 | 0.364 | 1 | 1 | cs | TRUE
21 | LV_261-156_0_3_line_21 |  | 16 | 17 | 0.02004 | 0.125 | 0.08 | 261 | 0 | 0.364 | 1 | 1 | cs | TRUE
22 | LV_261-156_0_3_line_22 |  | 16 | 18 | 0.024491 | 0.125 | 0.08 | 261 | 0 | 0.364 | 1 | 2 | cs | TRUE
23 | LV_261-156_0_3_line_23 |  | 17 | 21 | 0.025539 | 0.125 | 0.08 | 261 | 0 | 0.364 | 1 | 1 | cs | TRUE
24 | LV_261-156_0_3_line_24 |  | 18 | 23 | 0.003993 | 0.125 | 0.08 | 261 | 0 | 0.364 | 1 | 2 | cs | TRUE
25 | LV_261-156_0_3_line_25 |  | 19 | 50 | 0.027489 | 0.125 | 0.08 | 261 | 0 | 0.364 | 1 | 1 | cs | TRUE
26 | LV_261-156_0_3_line_26 |  | 20 | 51 | 0.02763 | 0.125 | 0.08 | 261 | 0 | 0.364 | 1 | 1 | cs | TRUE
27 | LV_261-156_0_3_line_27 |  | 23 | 24 | 0.021372 | 0.125 | 0.08 | 261 | 0 | 0.364 | 1 | 1 | cs | TRUE
28 | LV_261-156_0_3_line_28 |  | 24 | 54 | 0.016974 | 0.125 | 0.08 | 261 | 0 | 0.364 | 1 | 1 | cs | TRUE
29 | LV_261-156_0_3_line_29 |  | 25 | 26 | 0.019852 | 0.125 | 0.08 | 261 | 0 | 0.364 | 1 | 1 | cs | TRUE
30 | LV_261-156_0_3_line_30 |  | 25 | 27 | 0.0018279 | 0.125 | 0.08 | 261 | 0 | 0.364 | 1 | 1 | cs | TRUE
31 | LV_261-156_0_3_line_31 |  | 26 | 36 | 0.036001 | 0.125 | 0.08 | 261 | 0 | 0.364 | 1 | 1 | cs | TRUE
32 | LV_261-156_0_3_line_32 |  | 28 | 29 | 0.027499 | 0.125 | 0.08 | 261 | 0 | 0.364 | 1 | 1 | cs | TRUE
33 | LV_261-156_0_3_line_33 |  | 28 | 30 | 0.012949 | 0.125 | 0.08 | 261 | 0 | 0.364 | 1 | 1 | cs | TRUE
34 | LV_261-156_0_3_line_34 |  | 29 | 33 | 0.014974 | 0.125 | 0.08 | 261 | 0 | 0.364 | 1 | 1 | cs | TRUE
35 | LV_261-156_0_3_line_35 |  | 29 | 31 | 0.094815 | 0.125 | 0.08 | 261 | 0 | 0.364 | 1 | 1 | cs | TRUE
36 | LV_261-156_0_3_line_36 |  | 30 | 55 | 0.0062431 | 0.125 | 0.08 | 261 | 0 | 0.364 | 1 | 1 | cs | TRUE
37 | LV_261-156_0_3_line_37 |  | 31 | 32 | 0.06547 | 0.125 | 0.08 | 261 | 0 | 0.364 | 1 | 1 | cs | TRUE
38 | LV_261-156_0_3_line_38 |  | 32 | 56 | 0.014908 | 0.125 | 0.08 | 261 | 0 | 0.364 | 1 | 1 | cs | TRUE
39 | LV_261-156_0_3_line_39 |  | 33 | 57 | 0.0064865 | 0.125 | 0.08 | 261 | 0 | 0.364 | 1 | 1 | cs | TRUE
40 | LV_261-156_0_3_line_40 |  | 34 | 35 | 0.024784 | 0.125 | 0.08 | 261 | 0 | 0.364 | 1 | 1 | cs | TRUE
41 | LV_261-156_0_3_line_41 |  | 34 | 36 | 0.017777 | 0.125 | 0.08 | 261 | 0 | 0.364 | 1 | 1 | cs | TRUE
42 | LV_261-156_0_3_line_42 |  | 34 | 37 | 0.0071735 | 0.125 | 0.08 | 261 | 0 | 0.364 | 1 | 1 | cs | TRUE
43 | LV_261-156_0_3_line_43 |  | 36 | 38 | 0.060582 | 0.125 | 0.08 | 261 | 0 | 0.364 | 1 | 1 | cs | TRUE
44 | LV_261-156_0_3_line_44 |  | 37 | 58 | 0.024852 | 0.125 | 0.08 | 261 | 0 | 0.364 | 1 | 1 | cs | TRUE
45 | LV_261-156_0_3_line_45 |  | 38 | 59 | 0.0040095 | 0.125 | 0.08 | 261 | 0 | 0.364 | 1 | 1 | cs | TRUE
46 | LV_261-156_0_3_line_46 |  | 40 | 41 | 0.017835 | 0.125 | 0.08 | 261 | 0 | 0.364 | 1 | 1 | cs | TRUE
47 | LV_261-156_0_3_line_47 |  | 41 | 61 | 0.024704 | 0.125 | 0.08 | 261 | 0 | 0.364 | 1 | 1 | cs | TRUE
48 | LV_261-156_0_3_line_48 |  | 42 | 43 | 0.0058822 | 0.125 | 0.08 | 261 | 0 | 0.364 | 1 | 1 | cs | TRUE
49 | LV_261-156_0_3_line_49 |  | 42 | 44 | 0.004384 | 0.125 | 0.08 | 261 | 0 | 0.364 | 1 | 1 | cs | TRUE
50 | LV_261-156_0_3_line_50 |  | 43 | 46 | 0.014576 | 0.125 | 0.08 | 261 | 0 | 0.364 | 1 | 1 | cs | TRUE
51 | LV_261-156_0_3_line_51 |  | 45 | 46 | 0.088608 | 0.125 | 0.08 | 261 | 0 | 0.364 | 1 | 1 | cs | TRUE
52 | LV_261-156_0_3_line_52 |  | 46 | 59 | 0.014516 | 0.125 | 0.08 | 261 | 0 | 0.364 | 1 | 1 | cs | TRUE
53 | LV_261-156_0_3_line_53 |  | 47 | 67 | 0.013677 | 0.125 | 0.08 | 261 | 0 | 0.364 | 1 | 1 | cs | TRUE
54 | LV_261-156_0_3_line_54 |  | 47 | 56 | 0.086679 | 0.125 | 0.08 | 261 | 0 | 0.364 | 1 | 1 | cs | TRUE
55 | LV_261-156_0_3_line_55 |  | 48 | 49 | 0.01663 | 0.125 | 0.08 | 261 | 0 | 0.364 | 1 | 1 | cs | TRUE
56 | LV_261-156_0_3_line_56 |  | 49 | 65 | 0.025763 | 0.125 | 0.08 | 261 | 0 | 0.364 | 1 | 1 | cs | TRUE
57 | LV_261-156_0_3_line_57 |  | 50 | 60 | 0.024063 | 0.125 | 0.08 | 261 | 0 | 0.364 | 1 | 1 | cs | TRUE
58 | LV_261-156_0_3_line_58 |  | 52 | 53 | 0.017828 | 0.125 | 0.08 | 261 | 0 | 0.364 | 1 | 1 | cs | TRUE
59 | LV_261-156_0_3_line_59 |  | 53 | 69 | 0.016965 | 0.125 | 0.08 | 261 | 0 | 0.364 | 1 | 1 | cs | TRUE
60 | LV_261-156_0_3_line_60 |  | 54 | 65 | 0.033243 | 0.125 | 0.08 | 261 | 0 | 0.364 | 1 | 1 | cs | TRUE
61 | LV_261-156_0_3_line_61 |  | 55 | 70 | 0.018266 | 0.125 | 0.08 | 261 | 0 | 0.364 | 1 | 1 | cs | TRUE
62 | LV_261-156_0_3_line_62 |  | 56 | 66 | 0.065816 | 0.125 | 0.08 | 261 | 0 | 0.364 | 1 | 1 | cs | TRUE
63 | LV_261-156_0_3_line_63 |  | 57 | 72 | 0.026858 | 0.125 | 0.08 | 261 | 0 | 0.364 | 1 | 1 | cs | TRUE
64 | LV_261-156_0_3_line_64 |  | 58 | 66 | 0.022974 | 0.125 | 0.08 | 261 | 0 | 0.364 | 1 | 1 | cs | TRUE
65 | LV_261-156_0_3_line_65 |  | 60 | 62 | 0.015044 | 0.125 | 0.08 | 261 | 0 | 0.364 | 1 | 1 | cs | TRUE
66 | LV_261-156_0_3_line_66 |  | 60 | 61 | 0.011421 | 0.125 | 0.08 | 261 | 0 | 0.364 | 1 | 1 | cs | TRUE
67 | LV_261-156_0_3_line_67 |  | 62 | 63 | 0.014821 | 0.125 | 0.08 | 261 | 0 | 0.364 | 1 | 1 | cs | TRUE
68 | LV_261-156_0_3_line_68 |  | 62 | 64 | 0.0054697 | 0.125 | 0.08 | 261 | 0 | 0.364 | 1 | 1 | cs | TRUE
69 | LV_261-156_0_3_line_69 |  | 67 | 68 | 0.017645 | 0.125 | 0.08 | 261 | 0 | 0.364 | 1 | 1 | cs | TRUE
70 | LV_261-156_0_3_line_70 |  | 68 | 69 | 0.025473 | 0.125 | 0.08 | 261 | 0 | 0.364 | 1 | 1 | cs | TRUE
71 | LV_261-156_0_3_line_71 |  | 70 | 71 | 0.0078391 | 0.125 | 0.08 | 261 | 0 | 0.364 | 1 | 1 | cs | TRUE

## trafo
| name | std_type | hv_bus | lv_bus | sn_mva | vn_hv_kv | vn_lv_kv | vk_percent | vkr_percent | pfe_kw | i0_percent | shift_degree | tap_side | tap_neutral | tap_min | tap_max | tap_step_percent | tap_step_degree | tap_pos | tap_phase_shifter | parallel | df | in_service
0 | LV_261-156_0_3_trafo_19 | 0.63 MVA 20/0.4 kV | 73 | 23 | 0.63 | 20 | 0.4 | 6 | 1.206 | 1.65 | 0.2619 | 150 | hv | 0 | -2 | 2 | 2.5 | 0 | 0 | FALSE | 1 | 1 | TRUE

## line_geodata
| x0 | y0 | x1 | y1 | x2 | y2 | x3 | y3 | x4 | y4 | x5 | y5 | x6 | y6 | x7 | y7 | x8 | y8
0 | 2679088.7348 | 1251262.3816 | 2679102.5788 | 1251255.0387 | 2679114.8878 | 1251247.3306 | 2679117.4671 | 1251245.6641
1 | 2679088.7348 | 1251262.3816 | 2679091.1797 | 1251266.962 | 2679093.0728 | 1251270.4788
2 | 2679039.4359 | 1251282.6834 | 2679061.8803 | 1251274.5767 | 2679073.1745 | 1251269.9351 | 2679086.7518 | 1251263.3447 | 2679088.7348 | 1251262.3816
3 | 2679093.0728 | 1251270.4788 | 2679089.5475 | 1251272.1774 | 2679085.6953 | 1251273.853
4 | 2679039.4359 | 1251282.6834 | 2679032.95 | 1251263.0157 | 2679032.5251 | 1251262.4489
5 | 2679039.4359 | 1251282.6834 | 2679009.0705 | 1251293.2641
6 | 2678982.6134 | 1251259.2642 | 2678976.6842 | 1251259.5298 | 2678971.166 | 1251261.2464 | 2678959.4909 | 1251267.8513 | 2678958.4142 | 1251271.6064
7 | 2678958.4142 | 1251271.6064 | 2678959.882 | 1251277.0189 | 2678961.8263 | 1251279.5244 | 2678962.7252 | 1251282.8722 | 2678968.9566 | 1251290.7173
8 | 2678982.6134 | 1251259.2642 | 2678991.7029 | 1251265.9792 | 2678995.2252 | 1251266.1929 | 2678998.3738 | 1251274.6189 | 2679000.2674 | 1251274.1327
9 | 2678976.3926 | 1251306.872 | 2678973.2273 | 1251299.7023 | 2678971.5894 | 1251294.0318 | 2678968.9566 | 1251290.7173
10 | 2678976.3926 | 1251306.872 | 2678980.2882 | 1251305.1337 | 2678982.364 | 1251309.6647 | 2678983.7723 | 1251312.7413
11 | 2679012.7759 | 1251340.8597 | 2679001.6849 | 1251335.9416 | 2678992.9345 | 1251331.5439 | 2678983.4056 | 1251324.9565 | 2678982.0769 | 1251323.2709 | 2678981.0868 | 1251320.5335 | 2678981.2287 | 1251317.8111 | 2678982.2838 | 1251314.545 | 2678983.7723 | 1251312.7413
12 | 2679012.7759 | 1251340.8597 | 2679025.591 | 1251333.783
13 | 2679008.6805 | 1251350.2231 | 2679010.3546 | 1251346.3871 | 2679012.7759 | 1251340.8597
14 | 2679012.7759 | 1251340.8597 | 2679041.8101 | 1251352.5221 | 2679045.7527 | 1251354.8538
15 | 2679009.0705 | 1251293.2641 | 2679004.2281 | 1251279.4004 | 2679002.1573 | 1251280.1512 | 2679000.2674 | 1251274.1327
16 | 2679072.1883 | 1251393.5576 | 2679072.0061 | 1251397.0244 | 2679071.2014 | 1251400.7608 | 2679070.5816 | 1251402.5205 | 2679069.3822 | 1251405.2844 | 2679067.6666 | 1251407.7077 | 2679052.8004 | 1251423.799 | 2679032.568 | 1251446.635
17 | 2679032.568 | 1251446.635 | 2679042.8718 | 1251455.0897
18 | 2679072.1883 | 1251393.5576 | 2679079.1788 | 1251392.9393 | 2679085.3791 | 1251391.0095 | 2679091.4937 | 1251388.1556 | 2679093.5434 | 1251387.039
19 | 2679049.332 | 1251370.3467 | 2679051.8194 | 1251367.222 | 2679053.9849 | 1251368.9855 | 2679059.27 | 1251375.1161 | 2679062.9218 | 1251382.0255 | 2679064.6755 | 1251387.4973 | 2679065.0053 | 1251392.7612 | 2679072.1883 | 1251393.5576
20 | 2679054.6175 | 1251478.2412 | 2679055.0576 | 1251474.1107 | 2679042.8718 | 1251455.0897
21 | 2679049.332 | 1251370.3467 | 2679044.8804 | 1251366.8069 | 2679037.4144 | 1251362.3263 | 2679032.2722 | 1251359.9966
22 | 2679049.332 | 1251370.3467 | 2679047.1902 | 1251373.0312 | 2679041.7809 | 1251372.8145 | 2679041.0251 | 1251388.439
23 | 2679008.6805 | 1251350.2231 | 2679027.8555 | 1251357.9956 | 2679032.2722 | 1251359.9966
24 | 2679040.8322 | 1251392.4274 | 2679041.0251 | 1251388.439
25 | 2679093.5434 | 1251387.039 | 2679100.2988 | 1251383.3585 | 2679099.7687 | 1251378.9704 | 2679113.2864 | 1251371.6425
26 | 2679025.591 | 1251333.783 | 2679049.7784 | 1251320.4263
27 | 2679040.8322 | 1251392.4274 | 2679040.398 | 1251401.2059 | 2679033.3706 | 1251411.643
28 | 2679033.3706 | 1251411.643 | 2679023.8903 | 1251425.7233
29 | 2679243.9333 | 1251438.9627 | 2679236.3442 | 1251451.0368 | 2679233.1202 | 1251455.0522 | 2679232.8427 | 1251455.3951
30 | 2679243.9333 | 1251438.9627 | 2679245.5602 | 1251439.7961
31 | 2679211.2414 | 1251484.1145 | 2679216.0736 | 1251476.1177 | 2679232.8427 | 1251455.3951
32 | 2679113.8676 | 1251551.4303 | 2679119.7428 | 1251546.7053 | 2679135.8656 | 1251534.8562
33 | 2679135.8656 | 1251534.8562 | 2679136.8799 | 1251536.9046 | 2679137.053 | 1251540.3317 | 2679138.4245 | 1251541.6287 | 2679141.283 | 1251543.4905 | 2679142.2571 | 1251545.1603 | 2679142.2571 | 1251545.1603
34 | 2679113.8676 | 1251551.4303 | 2679114.3385 | 1251555.7287 | 2679115.6961 | 1251558.0707 | 2679119.3714 | 1251560.9441 | 2679120.8883 | 1251563.8501
35 | 2679050.0121 | 1251605.5516 | 2679055.2546 | 1251609.202 | 2679060.8112 | 1251613.0678 | 2679080.7243 | 1251585.2797 | 2679086.3063 | 1251578.7716 | 2679087.6626 | 1251577.2552 | 2679096.4894 | 1251567.4213 | 2679106.6569 | 1251557.2384 | 2679113.8676 | 1251551.4303
36 | 2679144.3381 | 1251551.0448 | 2679143.3237 | 1251548.3769 | 2679142.2571 | 1251545.1603
37 | 2679050.0121 | 1251605.5516 | 2679062.7069 | 1251586.9739 | 2679077.0463 | 1251569.6079 | 2679091.2729 | 1251554.9208
38 | 2679101.8539 | 1251544.4203 | 2679093.3257 | 1251552.8016 | 2679091.2729 | 1251554.9208
39 | 2679123.89 | 1251569.6003 | 2679120.8883 | 1251563.8501
40 | 2679199.2232 | 1251472.9234 | 2679211.1524 | 1251461.9859 | 2679217.0014 | 1251455.6815
41 | 2679199.2232 | 1251472.9234 | 2679201.9031 | 1251476.2951 | 2679203.796 | 1251478.6777 | 2679204.857 | 1251477.8023 | 2679208.4523 | 1251482.1425 | 2679211.2414 | 1251484.1145
42 | 2679199.2232 | 1251472.9234 | 2679193.486 | 1251477.2298
43 | 2679211.2414 | 1251484.1145 | 2679205.9201 | 1251494.818 | 2679200.62 | 1251514.1059 | 2679198.1903 | 1251530.9747 | 2679198.7765 | 1251542.5427
44 | 2679173.6372 | 1251492.1844 | 2679193.4741 | 1251477.2387 | 2679193.486 | 1251477.2298
45 | 2679198.7765 | 1251542.5427 | 2679198.9795 | 1251546.5471
46 | 2679181.9084 | 1251334.4603 | 2679166.2274 | 1251342.9577
47 | 2679144.5075 | 1251354.7275 | 2679166.2274 | 1251342.9577
48 | 2679202.1919 | 1251581.1319 | 2679202.7127 | 1251575.2728
49 | 2679202.1919 | 1251581.1319 | 2679200.8499 | 1251585.3055
50 | 2679201.5425 | 1251560.8305 | 2679203.0892 | 1251571.0365 | 2679202.7127 | 1251575.2728
51 | 2679201.5425 | 1251560.8305 | 2679209.6674 | 1251559.4714 | 2679250.1501 | 1251537.9077 | 2679260.4365 | 1251531.8408 | 2679270.9217 | 1251525.0205 | 2679278.4245 | 1251518.3308
52 | 2679201.5425 | 1251560.8305 | 2679199.0085 | 1251547.1198 | 2679198.9795 | 1251546.5471
53 | 2679054.6175 | 1251478.2412 | 2679054.1506 | 1251482.6827 | 2679049.9227 | 1251490.8661
54 | 2679054.6175 | 1251478.2412 | 2679060.4392 | 1251476.9624 | 2679066.2555 | 1251481.1764 | 2679078.7057 | 1251496.7763 | 2679089.8591 | 1251510.5575 | 2679097.2584 | 1251532.4502 | 2679101.8539 | 1251544.4203
55 | 2678982.381 | 1251466.0114 | 2678967.8523 | 1251474.1037
56 | 2678982.381 | 1251466.0114 | 2678993.8606 | 1251459.6174 | 2679000.7278 | 1251449.0262
57 | 2679134.4406 | 1251360.1749 | 2679113.2864 | 1251371.6425
58 | 2679010.4201 | 1251533.3758 | 2678995.404 | 1251542.9851
59 | 2679024.71 | 1251524.2313 | 2679010.4201 | 1251533.3758
60 | 2679000.7278 | 1251449.0262 | 2679004.3034 | 1251443.5114 | 2679020.6681 | 1251430.5088 | 2679023.8903 | 1251425.7233
61 | 2679144.3381 | 1251551.0448 | 2679145.2488 | 1251553.4397 | 2679148.9417 | 1251559.5157 | 2679154.141 | 1251566.3573
62 | 2679101.8539 | 1251544.4203 | 2679107.1986 | 1251540.9891 | 2679127.4633 | 1251525.9041 | 2679145.2385 | 1251512.9763 | 2679155.1182 | 1251505.7796
63 | 2679140.859 | 1251587.6508 | 2679138.6769 | 1251588.8336 | 2679136.324 | 1251586.9786 | 2679124.3982 | 1251570.5739 | 2679123.89 | 1251569.6003
64 | 2679155.1182 | 1251505.7796 | 2679169.417 | 1251495.364 | 2679173.6372 | 1251492.1844
65 | 2679134.4406 | 1251360.1749 | 2679130.5308 | 1251353.9403 | 2679127.6747 | 1251346.7969
66 | 2679144.5075 | 1251354.7275 | 2679134.4406 | 1251360.1749
67 | 2679117.5137 | 1251343.4699 | 2679119.0792 | 1251346.0705 | 2679121.3574 | 1251350.1373 | 2679127.6747 | 1251346.7969
68 | 2679127.6747 | 1251346.7969 | 2679132.416 | 1251344.0698
69 | 2679049.9227 | 1251490.8661 | 2679041.8236 | 1251506.5425
70 | 2679024.71 | 1251524.2313 | 2679036.6236 | 1251516.6073 | 2679041.8236 | 1251506.5425
71 | 2679160.388 | 1251569.9985 | 2679158.2281 | 1251570.0809 | 2679156.2407 | 1251569.1203 | 2679154.141 | 1251566.3573

## bus_geodata
| x | y | coords
0 | 2679117.4671 | 1251245.6641
1 | 2679088.7348 | 1251262.3816
2 | 2679093.0728 | 1251270.4788
3 | 2679039.4359 | 1251282.6834
4 | 2679085.6953 | 1251273.853
5 | 2678958.4142 | 1251271.6064
6 | 2678982.6134 | 1251259.2642
7 | 2678968.9566 | 1251290.7173
8 | 2678983.7723 | 1251312.7413
9 | 2678976.3926 | 1251306.872
10 | 2679012.7759 | 1251340.8597
11 | 2679009.0705 | 1251293.2641
12 | 2679000.2674 | 1251274.1327
13 | 2679032.568 | 1251446.635
14 | 2679072.1883 | 1251393.5576
15 | 2679042.8718 | 1251455.0897
16 | 2679049.332 | 1251370.3467
17 | 2679032.2722 | 1251359.9966
18 | 2679041.0251 | 1251388.439
19 | 2679093.5434 | 1251387.039
20 | 2679025.591 | 1251333.783
21 | 2679008.6805 | 1251350.2231
22 | 2679045.7527 | 1251354.8538
23 | 2679040.8322 | 1251392.4274
24 | 2679033.3706 | 1251411.643
25 | 2679243.9333 | 1251438.9627
26 | 2679232.8427 | 1251455.3951
27 | 2679245.5602 | 1251439.7961
28 | 2679135.8656 | 1251534.8562
29 | 2679113.8676 | 1251551.4303
30 | 2679142.2571 | 1251545.1603
31 | 2679050.0121 | 1251605.5516
32 | 2679091.2729 | 1251554.9208
33 | 2679120.8883 | 1251563.8501
34 | 2679199.2232 | 1251472.9234
35 | 2679217.0014 | 1251455.6815
36 | 2679211.2414 | 1251484.1145
37 | 2679193.486 | 1251477.2298
38 | 2679198.7765 | 1251542.5427
39 | 2679032.5251 | 1251262.4489
40 | 2679181.9084 | 1251334.4603
41 | 2679166.2274 | 1251342.9577
42 | 2679202.1919 | 1251581.1319
43 | 2679202.7127 | 1251575.2728
44 | 2679200.8499 | 1251585.3055
45 | 2679278.4245 | 1251518.3308
46 | 2679201.5425 | 1251560.8305
47 | 2679054.6175 | 1251478.2412
48 | 2678967.8523 | 1251474.1037
49 | 2678982.381 | 1251466.0114
50 | 2679113.2864 | 1251371.6425
51 | 2679049.7784 | 1251320.4263
52 | 2678995.404 | 1251542.9851
53 | 2679010.4201 | 1251533.3758
54 | 2679023.8903 | 1251425.7233
55 | 2679144.3381 | 1251551.0448
56 | 2679101.8539 | 1251544.4203
57 | 2679123.89 | 1251569.6003
58 | 2679173.6372 | 1251492.1844
59 | 2679198.9795 | 1251546.5471
60 | 2679134.4406 | 1251360.1749
61 | 2679144.5075 | 1251354.7275
62 | 2679127.6747 | 1251346.7969
63 | 2679117.5137 | 1251343.4699
64 | 2679132.416 | 1251344.0698
65 | 2679000.7278 | 1251449.0262
66 | 2679155.1182 | 1251505.7796
67 | 2679049.9227 | 1251490.8661
68 | 2679041.8236 | 1251506.5425
69 | 2679024.71 | 1251524.2313
70 | 2679154.141 | 1251566.3573
71 | 2679160.388 | 1251569.9985
72 | 2679140.859 | 1251587.6508
73 | 2679059.8279 | 1251388.7447

## line_std_types
| c_nf_per_km | r_ohm_per_km | x_ohm_per_km | max_i_ka | type | q_mm2 | alpha | voltage_rating
NAYY 4x50 SE | 210 | 0.642 | 0.083 | 0.142 | cs | 50 | 0.00403 | LV
NAYY 4x120 SE | 264 | 0.225 | 0.08 | 0.242 | cs | 120 | 0.00403 | LV
NAYY 4x150 SE | 261 | 0.208 | 0.08 | 0.27 | cs | 150 | 0.00403 | LV
NA2XS2Y 1x95 RM/25 12/20 kV | 216 | 0.313 | 0.132 | 0.252 | cs | 95 | 0.00403 | MV
NA2XS2Y 1x185 RM/25 12/20 kV | 273 | 0.161 | 0.117 | 0.362 | cs | 185 | 0.00403 | MV
NA2XS2Y 1x240 RM/25 12/20 kV | 304 | 0.122 | 0.112 | 0.421 | cs | 240 | 0.00403 | MV
NA2XS2Y 1x95 RM/25 6/10 kV | 315 | 0.313 | 0.123 | 0.249 | cs | 95 | 0.00403 | MV
NA2XS2Y 1x185 RM/25 6/10 kV | 406 | 0.161 | 0.11 | 0.358 | cs | 185 | 0.00403 | MV
NA2XS2Y 1x240 RM/25 6/10 kV | 456 | 0.122 | 0.105 | 0.416 | cs | 240 | 0.00403 | MV
NA2XS2Y 1x150 RM/25 12/20 kV | 250 | 0.206 | 0.116 | 0.319 | cs | 150 | 0.00403 | MV
NA2XS2Y 1x120 RM/25 12/20 kV | 230 | 0.253 | 0.119 | 0.283 | cs | 120 | 0.00403 | MV
NA2XS2Y 1x70 RM/25 12/20 kV | 190 | 0.443 | 0.132 | 0.22 | cs | 70 | 0.00403 | MV
NA2XS2Y 1x150 RM/25 6/10 kV | 360 | 0.206 | 0.11 | 0.315 | cs | 150 | 0.00403 | MV
NA2XS2Y 1x120 RM/25 6/10 kV | 340 | 0.253 | 0.113 | 0.28 | cs | 120 | 0.00403 | MV
NA2XS2Y 1x70 RM/25 6/10 kV | 280 | 0.443 | 0.123 | 0.217 | cs | 70 | 0.00403 | MV
N2XS(FL)2Y 1x120 RM/35 64/110 kV | 112 | 0.153 | 0.166 | 0.366 | cs | 120 | 0.00393 | HV
N2XS(FL)2Y 1x185 RM/35 64/110 kV | 125 | 0.099 | 0.156 | 0.457 | cs | 185 | 0.00393 | HV
N2XS(FL)2Y 1x240 RM/35 64/110 kV | 135 | 0.075 | 0.149 | 0.526 | cs | 240 | 0.00393 | HV
N2XS(FL)2Y 1x300 RM/35 64/110 kV | 144 | 0.06 | 0.144 | 0.588 | cs | 300 | 0.00393 | HV
15-AL1/3-ST1A 0.4 | 11 | 1.8769 | 0.35 | 0.105 | ol | 16 | 0.00403 | LV
24-AL1/4-ST1A 0.4 | 11.25 | 1.2012 | 0.335 | 0.14 | ol | 24 | 0.00403 | LV
48-AL1/8-ST1A 0.4 | 12.2 | 0.5939 | 0.3 | 0.21 | ol | 48 | 0.00403 | LV
94-AL1/15-ST1A 0.4 | 13.2 | 0.306 | 0.29 | 0.35 | ol | 94 | 0.00403 | LV
34-AL1/6-ST1A 10.0 | 9.7 | 0.8342 | 0.36 | 0.17 | ol | 34 | 0.00403 | MV
48-AL1/8-ST1A 10.0 | 10.1 | 0.5939 | 0.35 | 0.21 | ol | 48 | 0.00403 | MV
70-AL1/11-ST1A 10.0 | 10.4 | 0.4132 | 0.339 | 0.29 | ol | 70 | 0.00403 | MV
94-AL1/15-ST1A 10.0 | 10.75 | 0.306 | 0.33 | 0.35 | ol | 94 | 0.00403 | MV
122-AL1/20-ST1A 10.0 | 11.1 | 0.2376 | 0.323 | 0.41 | ol | 122 | 0.00403 | MV
149-AL1/24-ST1A 10.0 | 11.25 | 0.194 | 0.315 | 0.47 | ol | 149 | 0.00403 | MV
34-AL1/6-ST1A 20.0 | 9.15 | 0.8342 | 0.382 | 0.17 | ol | 34 | 0.00403 | MV
48-AL1/8-ST1A 20.0 | 9.5 | 0.5939 | 0.372 | 0.21 | ol | 48 | 0.00403 | MV
70-AL1/11-ST1A 20.0 | 9.7 | 0.4132 | 0.36 | 0.29 | ol | 70 | 0.00403 | MV
94-AL1/15-ST1A 20.0 | 10 | 0.306 | 0.35 | 0.35 | ol | 94 | 0.00403 | MV
122-AL1/20-ST1A 20.0 | 10.3 | 0.2376 | 0.344 | 0.41 | ol | 122 | 0.00403 | MV
149-AL1/24-ST1A 20.0 | 10.5 | 0.194 | 0.337 | 0.47 | ol | 149 | 0.00403 | MV
184-AL1/30-ST1A 20.0 | 10.75 | 0.1571 | 0.33 | 0.535 | ol | 184 | 0.00403 | MV
243-AL1/39-ST1A 20.0 | 11 | 0.1188 | 0.32 | 0.645 | ol | 243 | 0.00403 | MV
48-AL1/8-ST1A 110.0 | 8 | 0.5939 | 0.46 | 0.21 | ol | 48 | 0.00403 | HV
70-AL1/11-ST1A 110.0 | 8.4 | 0.4132 | 0.45 | 0.29 | ol | 70 | 0.00403 | HV
94-AL1/15-ST1A 110.0 | 8.65 | 0.306 | 0.44 | 0.35 | ol | 94 | 0.00403 | HV
122-AL1/20-ST1A 110.0 | 8.5 | 0.2376 | 0.43 | 0.41 | ol | 122 | 0.00403 | HV
149-AL1/24-ST1A 110.0 | 8.75 | 0.194 | 0.41 | 0.47 | ol | 149 | 0.00403 | HV
184-AL1/30-ST1A 110.0 | 8.8 | 0.1571 | 0.4 | 0.535 | ol | 184 | 0.00403 | HV
243-AL1/39-ST1A 110.0 | 9 | 0.1188 | 0.39 | 0.645 | ol | 243 | 0.00403 | HV
305-AL1/39-ST1A 110.0 | 9.2 | 0.0949 | 0.38 | 0.74 | ol | 305 | 0.00403 | HV
490-AL1/64-ST1A 110.0 | 9.75 | 0.059 | 0.37 | 0.96 | ol | 490 | 0.00403 | HV
679-AL1/86-ST1A 110.0 | 9.95 | 0.042 | 0.36 | 1.15 | ol | 679 | 0.00403 | HV
490-AL1/64-ST1A 220.0 | 10 | 0.059 | 0.285 | 0.96 | ol | 490 | 0.00403 | HV
679-AL1/86-ST1A 220.0 | 11.7 | 0.042 | 0.275 | 1.15 | ol | 679 | 0.00403 | HV
490-AL1/64-ST1A 380.0 | 11 | 0.059 | 0.253 | 0.96 | ol | 490 | 0.00403 | HV
679-AL1/86-ST1A 380.0 | 14.6 | 0.042 | 0.25 | 1.15 | ol | 679 | 0.00403 | HV

## trafo_std_types
| i0_percent | pfe_kw | vkr_percent | sn_mva | vn_lv_kv | vn_hv_kv | vk_percent | shift_degree | vector_group | tap_side | tap_neutral | tap_min | tap_max | tap_step_degree | tap_step_percent | tap_phase_shifter
160 MVA 380/110 kV | 0.06 | 60 | 0.25 | 160 | 110 | 380 | 12.2 | 0 | Yy0 | hv | 0 | -9 | 9 | 0 | 1.5 | FALSE
100 MVA 220/110 kV | 0.06 | 55 | 0.26 | 100 | 110 | 220 | 12 | 0 | Yy0 | hv | 0 | -9 | 9 | 0 | 1.5 | FALSE
63 MVA 110/20 kV | 0.04 | 22 | 0.32 | 63 | 20 | 110 | 18 | 150 | YNd5 | hv | 0 | -9 | 9 | 0 | 1.5 | FALSE
40 MVA 110/20 kV | 0.05 | 18 | 0.34 | 40 | 20 | 110 | 16.2 | 150 | YNd5 | hv | 0 | -9 | 9 | 0 | 1.5 | FALSE
25 MVA 110/20 kV | 0.07 | 14 | 0.41 | 25 | 20 | 110 | 12 | 150 | YNd5 | hv | 0 | -9 | 9 | 0 | 1.5 | FALSE
63 MVA 110/10 kV | 0.04 | 22 | 0.32 | 63 | 10 | 110 | 18 | 150 | YNd5 | hv | 0 | -9 | 9 | 0 | 1.5 | FALSE
40 MVA 110/10 kV | 0.05 | 18 | 0.34 | 40 | 10 | 110 | 16.2 | 150 | YNd5 | hv | 0 | -9 | 9 | 0 | 1.5 | FALSE
25 MVA 110/10 kV | 0.07 | 14 | 0.41 | 25 | 10 | 110 | 12 | 150 | YNd5 | hv | 0 | -9 | 9 | 0 | 1.5 | FALSE
0.25 MVA 20/0.4 kV | 0.32 | 0.8 | 1.44 | 0.25 | 0.4 | 20 | 6 | 150 | Yzn5 | hv | 0 | -2 | 2 | 0 | 2.5 | FALSE
0.4 MVA 20/0.4 kV | 0.3375 | 1.35 | 1.425 | 0.4 | 0.4 | 20 | 6 | 150 | Dyn5 | hv | 0 | -2 | 2 | 0 | 2.5 | FALSE
0.63 MVA 20/0.4 kV | 0.2619 | 1.65 | 1.206 | 0.63 | 0.4 | 20 | 6 | 150 | Dyn5 | hv | 0 | -2 | 2 | 0 | 2.5 | FALSE
0.25 MVA 10/0.4 kV | 0.24 | 0.6 | 1.2 | 0.25 | 0.4 | 10 | 4 | 150 | Dyn5 | hv | 0 | -2 | 2 | 0 | 2.5 | FALSE
0.4 MVA 10/0.4 kV | 0.2375 | 0.95 | 1.325 | 0.4 | 0.4 | 10 | 4 | 150 | Dyn5 | hv | 0 | -2 | 2 | 0 | 2.5 | FALSE
0.63 MVA 10/0.4 kV | 0.1873 | 1.18 | 1.0794 | 0.63 | 0.4 | 10 | 4 | 150 | Dyn5 | hv | 0 | -2 | 2 | 0 | 2.5 | FALSE

## trafo3w_std_types
| sn_hv_mva | sn_mv_mva | sn_lv_mva | vn_hv_kv | vn_mv_kv | vn_lv_kv | vk_hv_percent | vk_mv_percent | vk_lv_percent | vkr_hv_percent | vkr_mv_percent | vkr_lv_percent | pfe_kw | i0_percent | shift_mv_degree | shift_lv_degree | vector_group | tap_side | tap_neutral | tap_min | tap_max | tap_step_percent
63/25/38 MVA 110/20/10 kV | 63 | 25 | 38 | 110 | 20 | 10 | 10.4 | 10.4 | 10.4 | 0.28 | 0.32 | 0.35 | 35 | 0.89 | 0 | 0 | YN0yn0yn0 | hv | 0 | -10 | 10 | 1.2
63/25/38 MVA 110/10/10 kV | 63 | 25 | 38 | 110 | 10 | 10 | 10.4 | 10.4 | 10.4 | 0.28 | 0.32 | 0.35 | 35 | 0.89 | 0 | 0 | YN0yn0yn0 | hv | 0 | -10 | 10 | 1.2

## fuse_std_types
| fuse_type | i_rated_a | t_avg | t_min | t_total | x_avg | x_min | x_total
HV 100A | HV 100A | 100 | 0 | [10.0, 3.64, 0.854, 0.281, 0.1, 0.0531, 0.022, 0.01] | [10.0, 4.267, 1.21, 0.403, 0.1, 0.058, 0.022, 0.01] | 0 | [300.0, 350.0, 450.0, 550.0, 700.0, 850.0, 1200.0, 1752.0] | [600.0, 700.0, 900.0, 1150.0, 1665.0, 2000.0, 3000.0, 4313.0]
HV 10A | HV 10A | 10 | 0 | [10.0, 1675.0, 0.344, 0.156, 0.1, 0.0417, 0.0171, 0.01] | [10.0, 1.3, 0.3, 0.155, 0.1, 0.0555, 0.023, 0.01] | 0 | [30.0, 32.0, 35.0, 37.0, 39.0, 50.0, 70.0, 88.0] | [60.0, 70.0, 80.0, 87.0, 94.0, 110.0, 150.0, 216.0]
HV 125A | HV 125A | 125 | 0 | [10.0, 1.82, 0.344, 0.1, 0.0467, 0.0269, 0.01] | [10.0, 2.478, 0.426, 0.1, 0.0427, 0.0211, 0.01] | 0 | [375.0, 500.0, 700.0, 925.0, 1200.0, 1500.0, 2341.0] | [750.0, 1000.0, 1500.0, 2200.0, 3000.0, 4000.0, 5765.0]
HV 160A | HV 160A | 160 | 0 | [10.0, 4.15, 1.03, 0.198, 0.1, 0.051, 0.0172, 0.01] | [10.0, 2.3, 0.734, 0.274, 0.1, 0.046, 0.0177, 0.01] | 0 | [480.0, 550.0, 700.0, 1000.0, 1260.0, 1600.0, 2500.0, 3227.0] | [960.0, 1300.0, 1700.0, 2200.0, 2996.0, 4000.0, 6000.0, 7946.0]
HV 16A | HV 16A | 16 | 0 | [10.0, 0.352, 0.164, 0.1, 0.0649, 0.0342, 0.01] | [10.0, 2.34, 0.722, 0.181, 0.1, 0.055, 0.0296, 0.01] | 0 | [48.0, 60.0, 65.0, 71.0, 80.0, 100.0, 162.0] | [96.0, 110.0, 125.0, 150.0, 168.0, 200.0, 250.0, 398.0]
HV 200A | HV 200A | 200 | 0 | [10.0, 4.267, 1.21, 0.403, 0.1, 0.058, 0.022, 0.01] | [10.0, 3.73, 1.654, 0.328, 0.1, 0.0531, 0.019, 0.01] | 0 | [600.0, 700.0, 900.0, 1150.0, 1665.0, 2000.0, 3000.0, 4313.0] | [1200.0, 1500.0, 1800.0, 2700.0, 3960.0, 5000.0, 7500.0, 10620.0]
HV 20A | HV 20A | 20 | 0 | [10.0, 1.3, 0.3, 0.155, 0.1, 0.0555, 0.023, 0.01] | [10.0, 1.3, 0.161, 0.1, 0.0611, 0.0399, 0.0141, 0.01] | 0 | [60.0, 70.0, 80.0, 87.0, 94.0, 110.0, 150.0, 216.0] | [120.0, 150.0, 200.0, 223.0, 260.0, 300.0, 450.0, 532.0]
HV 25A | HV 25A | 25 | 0 | [10.0, 2.512, 0.833, 0.299, 0.1, 0.0372, 0.0223, 0.01] | [10.0, 3.125, 0.597, 0.198, 0.1, 0.0378, 0.022, 0.01] | 0 | [75.0, 82.0, 90.0, 100.0, 124.0, 170.0, 200.0, 289.0] | [150.0, 170.0, 210.0, 250.0, 294.0, 400.0, 500.0, 711.0]
HV 31.5A | HV 31.5A | 31.5 | 0 | [10.0, 2.34, 0.722, 0.181, 0.1, 0.055, 0.0296, 0.01] | [10.0, 2.84, 0.368, 0.164, 0.1, 0.0621, 0.0378, 0.0195, 0.01] | 0 | [95.0, 110.0, 125.0, 150.0, 165.0, 200.0, 250.0, 390.0] | [189.0, 220.0, 300.0, 350.0, 393.0, 450.0, 530.0, 700.0, 960.0]
HV 40A | HV 40A | 40 | 0 | [10.0, 1.3, 0.161, 0.1, 0.0611, 0.0399, 0.0141, 0.01] | [10.0, 2.05, 0.369, 0.198, 0.1, 0.051, 0.0298, 0.01] | 0 | [120.0, 150.0, 200.0, 223.0, 260.0, 300.0, 450.0, 532.0] | [240.0, 300.0, 400.0, 450.0, 530.0, 650.0, 800.0, 1311.0]
HV 50A | HV 50A | 50 | 0 | [10.0, 3.215, 0.597, 0.198, 0.1, 0.0378, 0.022, 0.01] | [10.0, 3.64, 0.854, 0.281, 0.1, 0.0531, 0.022, 0.01] | 0 | [150.0, 170.0, 210.0, 250.0, 294.0, 400.0, 500.0, 711.0] | [300.0, 350.0, 450.0, 550.0, 700.0, 850.0, 1200.0, 1752.0]
HV 6.3A | HV 6.3A | 6.3 | 0 | [10.0, 1.39, 0.344, 0.168, 0.1, 0.056, 0.0263, 0.01] | [10.0, 1.711, 0.516, 0.198, 0.1, 0.0634, 0.0303, 0.01] | 0 | [19.0, 19.5, 20.4, 20.8, 22.0, 25.0, 32.0, 48.0] | [38.0, 40.0, 43.0, 48.0, 53.0, 60.0, 75.0, 118.0]
HV 63A | HV 63A | 63 | 0 | [10.0, 2.84, 0.368, 0.164, 0.1, 0.0621, 0.0378, 0.0195, 0.01] | [10.0, 1.82, 0.344, 0.1, 0.0467, 0.0269, 0.01] | 0 | [189.0, 220.0, 300.0, 350.0, 393.0, 450.0, 530.0, 700.0, 961.0] | [378.0, 500.0, 700.0, 934.0, 1200.0, 1500.0, 2366.0]
HV 80A | HV 80A | 80 | 0 | [10.0, 2.05, 0.369, 0.198, 0.1, 0.051, 0.0298, 0.01] | [10.0, 4.15, 1.03, 0.198, 0.1, 0.051, 0.0172, 0.01] | 0 | [240.0, 300.0, 400.0, 450.0, 530.0, 650.0, 800.0, 1311.0] | [480.0, 550.0, 700.0, 1000.0, 1260.0, 1600.0, 2500.0, 3227.0]
Siemens NH-1-100 | Siemens NH-1-100 | 100 | [5400.0, 2000.0, 400.0, 20.0, 1.0, 0.2, 0.012, 0.004] | 0 | 0 | [150.0, 190.0, 250.0, 430.0, 900.0, 1250.0, 2700.0, 3600.0] | 0 | 0
Siemens NH-1-125 | Siemens NH-1-125 | 125 | [4800.0, 120.0, 7.0, 0.1, 0.004] | 0 | 0 | [180.0, 400.0, 740.0, 2000.0, 4250.0] | 0 | 0
Siemens NH-1-16 | Siemens NH-1-16 | 16 | [4000.0, 400.0, 2.0, 0.1, 0.04, 0.01] | 0 | 0 | [26.0, 35.0, 75.0, 150.0, 200.0, 300.0] | 0 | 0
Siemens NH-1-160 | Siemens NH-1-160 | 160 | [4800.0, 120.0, 7.0, 0.1, 0.004] | 0 | 0 | [210.0, 500.0, 900.0, 2300.0, 5000.0] | 0 | 0
Siemens NH-1-25 | Siemens NH-1-25 | 25 | [4000.0, 1000.0, 10.0, 0.2, 0.02, 0.01] | 0 | 0 | [40.0, 50.0, 100.0, 210.0, 400.0, 500.0] | 0 | 0
Siemens NH-1-50 | Siemens NH-1-50 | 50 | [4000.0, 40.0, 4.0, 1.0, 0.02, 0.01] | 0 | 0 | [86.0, 200.0, 300.0, 400.0, 1000.0, 1280.0] | 0 | 0
Siemens NH-1-63 | Siemens NH-1-63 | 63 | [4000.0, 100.0, 10.0, 2.0, 0.04, 0.01] | 0 | 0 | [100.0, 200.0, 300.0, 400.0, 1000.0, 1500.0] | 0 | 0
Siemens NH-1-80 | Siemens NH-1-80 | 80 | [4800.0, 120.0, 7.0, 0.1, 0.01] | 0 | 0 | [150.58, 250.0, 450.0, 1150.0, 2470.0] | 0 | 0
Siemens NH-2-1000 | Siemens NH-2-1000 | 1000 | [4800.0, 120.0, 7.0, 0.1, 0.004] | 0 | 0 | [1900.0, 3500.0, 8400.0, 24000.0, 52000.0] | 0 | 0
Siemens NH-2-200 | Siemens NH-2-200 | 200 | [4800.0, 120.0, 7.0, 0.1, 0.004] | 0 | 0 | [280.0, 650.0, 1200.0, 3000.0, 7000.0] | 0 | 0
Siemens NH-2-224 | Siemens NH-2-224 | 224 | [4800.0, 120.0, 7.0, 0.2, 0.04, 0.004] | 0 | 0 | [400.0, 750.0, 1453.0, 3025.0, 4315.0, 7600.0] | 0 | 0
Siemens NH-2-250 | Siemens NH-2-250 | 250 | [4800.0, 120.0, 7.0, 0.1, 0.004] | 0 | 0 | [450.0, 800.0, 1650.0, 4000.0, 8500.0] | 0 | 0
Siemens NH-2-315 | Siemens NH-2-315 | 315 | [4800.0, 120.0, 7.0, 0.1, 0.004] | 0 | 0 | [550.0, 920.0, 1900.0, 5000.0, 11000.0] | 0 | 0
Siemens NH-2-355 | Siemens NH-2-355 | 355 | [4800.0, 120.0, 6.0, 0.1, 0.004] | 0 | 0 | [650.0, 1116.27, 2350.0, 5840.0, 12790.0] | 0 | 0
Siemens NH-2-400 | Siemens NH-2-400 | 400 | [4800.0, 120.0, 7.0, 0.1, 0.004] | 0 | 0 | [720.0, 1350.0, 2800.0, 6500.0, 15000.0] | 0 | 0
Siemens NH-2-425 | Siemens NH-2-425 | 425 | [4800.0, 120.0, 7.0, 0.1, 0.004] | 0 | 0 | [850.0, 1500.0, 3050.0, 7500.0, 16500.0] | 0 | 0
Siemens NH-2-630 | Siemens NH-2-630 | 630 | [4800.0, 120.0, 7.0, 0.1, 0.004] | 0 | 0 | [1200.0, 2000.0, 4800.0, 12000.0, 26000.0] | 0 | 0

## res_bus
| vm_pu | va_degree | p_mw | q_mvar
0 | 0.98569 | -0.27562 | 0.002856 | 0.00071578
1 | 0.98578 | -0.27392 | 0 | 0
2 | 0.98576 | -0.2742 | 0 | 0
3 | 0.986 | -0.26958 | 0 | 0
4 | 0.98575 | -0.27444 | 0.0016743 | 0.00041962
5 | 0.98839 | -0.22308 | 0 | 0
6 | 0.98757 | -0.23906 | 0 | 0
7 | 0.98902 | -0.21081 | 0.01733 | 0.0043434
8 | 0.99038 | -0.18455 | 0 | 0
9 | 0.98982 | -0.19538 | 0 | 0
10 | 0.99246 | -0.1443 | 0 | 0
11 | 0.98648 | -0.26013 | 0 | 0
12 | 0.98683 | -0.25331 | 0.014454 | 0.0036224
13 | 0.98846 | -0.22096 | 0 | 0
14 | 0.99371 | -0.12007 | 0 | 0
15 | 0.98743 | -0.24099 | 0.0028733 | 0.00072011
16 | 0.99671 | -0.062645 | 0 | 0
17 | 0.99505 | -0.094409 | 0.011142 | 0.0027923
18 | 0.99952 | -0.0091741 | 0.013924 | 0.0034898
19 | 0.99215 | -0.15011 | 0.0032127 | 0.00080519
20 | 0.9922 | -0.14942 | 0.0093424 | 0.0023414
21 | 0.9932 | -0.13001 | 0 | 0
22 | 0.9921 | -0.15131 | 0.011041 | 0.0027671
23 | 1 | 0 | -0.35885 | -0.090789
24 | 0.99824 | -0.033749 | 0.011286 | 0.0028286
25 | 0.98109 | -0.3646 | 0 | 0
26 | 0.9811 | -0.36432 | 0.0019579 | 0.0004907
27 | 0.98109 | -0.36462 | 0.00076732 | 0.00019231
28 | 0.98159 | -0.3548 | 0 | 0
29 | 0.9817 | -0.35269 | 0 | 0
30 | 0.98154 | -0.35579 | 0.0012545 | 0.0003144
31 | 0.98235 | -0.33993 | 0 | 0
32 | 0.9828 | -0.33113 | 0.0065109 | 0.0016318
33 | 0.98165 | -0.35355 | 0.0010335 | 0.00025903
34 | 0.98134 | -0.35973 | 0 | 0
35 | 0.98131 | -0.36027 | 0.0011869 | 0.00029747
36 | 0.98119 | -0.36254 | 0 | 0
37 | 0.9814 | -0.35845 | 0.002361 | 0.00059171
38 | 0.98086 | -0.36913 | 0.0015715 | 0.00039385
39 | 0.98576 | -0.27415 | 0.011904 | 0.0029835
40 | 0.98856 | -0.21961 | 0.001242 | 0.00031129
41 | 0.98858 | -0.21921 | 0.022326 | 0.0055955
42 | 0.98076 | -0.37093 | 0 | 0
43 | 0.98077 | -0.37083 | 0.0011601 | 0.00029075
44 | 0.98076 | -0.37101 | 0.00094258 | 0.00023623
45 | 0.98071 | -0.37197 | 0.0010507 | 0.00026334
46 | 0.9808 | -0.37028 | 0 | 0
47 | 0.98542 | -0.27993 | 0 | 0
48 | 0.99364 | -0.12228 | 0.021532 | 0.0053963
49 | 0.99397 | -0.11596 | 0.020961 | 0.0052533
50 | 0.99033 | -0.18523 | 0.028065 | 0.0070337
51 | 0.99193 | -0.15453 | 0.010433 | 0.0026147
52 | 0.98318 | -0.32375 | 0.0036587 | 0.00091695
53 | 0.98324 | -0.32258 | 0.012272 | 0.0030757
54 | 0.99701 | -0.05728 | 0.011731 | 0.00294
55 | 0.98152 | -0.35613 | 0.00099474 | 0.0002493
56 | 0.98299 | -0.32738 | 0 | 0
57 | 0.98164 | -0.35381 | 0.0011221 | 0.00028122
58 | 0.98168 | -0.35293 | 0.0021403 | 0.00053642
59 | 0.98084 | -0.36945 | 0.0012709 | 0.00031851
60 | 0.98937 | -0.20404 | 0 | 0
61 | 0.98912 | -0.20883 | 0 | 0
62 | 0.98908 | -0.2095 | 0 | 0
63 | 0.98888 | -0.21351 | 0.015187 | 0.0038061
64 | 0.98906 | -0.21 | 0.0051883 | 0.0013003
65 | 0.99497 | -0.096662 | 0.024931 | 0.0062484
66 | 0.98199 | -0.34694 | 0.0020379 | 0.00051074
67 | 0.98478 | -0.29242 | 0.011566 | 0.0028987
68 | 0.98414 | -0.30489 | 0.011369 | 0.0028494
69 | 0.98349 | -0.31771 | 0.011995 | 0.0030063
70 | 0.98149 | -0.35678 | 0.00098384 | 0.00024657
71 | 0.98148 | -0.35693 | 0.0010047 | 0.00025181
72 | 0.98161 | -0.35432 | 0.001045 | 0.0002619
73 | 0.99998 | 149.9956 | 0 | 0

## res_line
| p_from_mw | q_from_mvar | p_to_mw | q_to_mvar | pl_mw | ql_mvar | i_from_ka | i_to_ka | i_ka | vm_from_pu | va_from_degree | vm_to_pu | va_to_degree | loading_percent
0 | -0.002856 | -0.00071578 | 0.0028562 | 0.0007155 | 2.3187e-07 | -2.7565e-07 | 0.0043114 | 0.0043113 | 0.0043114 | 0.98569 | -0.27562 | 0.98578 | -0.27392 | 1.1845
1 | 0.0016743 | 0.00041942 | -0.0016743 | -0.00041953 | 2.2003e-08 | -1.0303e-07 | 0.0025273 | 0.0025274 | 0.0025274 | 0.98578 | -0.27392 | 0.98576 | -0.2742 | 0.69433
2 | -0.0045305 | -0.0011349 | 0.0045315 | 0.0011348 | 9.3596e-07 | -8.1553e-08 | 0.0068386 | 0.0068384 | 0.0068386 | 0.98578 | -0.27392 | 0.986 | -0.26958 | 1.8787
3 | 0.0016743 | 0.00041953 | -0.0016743 | -0.00041962 | 1.9436e-08 | -9.1e-08 | 0.0025274 | 0.0025274 | 0.0025274 | 0.98576 | -0.2742 | 0.98575 | -0.27444 | 0.69434
4 | 0.011907 | 0.0029849 | -0.011904 | -0.0029835 | 2.5935e-06 | 1.3867e-06 | 0.01797 | 0.01797 | 0.01797 | 0.986 | -0.26958 | 0.98576 | -0.27415 | 4.9367
5 | -0.016438 | -0.0041197 | 0.016446 | 0.0041241 | 7.4018e-06 | 4.3279e-06 | 0.024808 | 0.024808 | 0.024808 | 0.986 | -0.26958 | 0.98648 | -0.26013 | 6.8154
6 | 0.03095 | 0.0077775 | -0.030926 | -0.0077628 | 2.3596e-05 | 1.473e-05 | 0.046602 | 0.046602 | 0.046602 | 0.98839 | -0.22308 | 0.98757 | -0.23906 | 12.8027
7 | -0.03095 | -0.0077775 | 0.030968 | 0.0077888 | 1.8132e-05 | 1.1319e-05 | 0.046602 | 0.046602 | 0.046602 | 0.98839 | -0.22308 | 0.98902 | -0.21081 | 12.8027
8 | 0.030926 | 0.0077628 | -0.030905 | -0.0077497 | 2.0995e-05 | 1.3107e-05 | 0.046602 | 0.046602 | 0.046602 | 0.98757 | -0.23906 | 0.98683 | -0.25331 | 12.8028
9 | -0.048298 | -0.012132 | 0.048334 | 0.012155 | 3.5598e-05 | 2.2552e-05 | 0.072676 | 0.072676 | 0.072676 | 0.98902 | -0.21081 | 0.98982 | -0.19538 | 19.9659
10 | 0.048359 | 0.012171 | -0.048334 | -0.012155 | 2.5022e-05 | 1.5852e-05 | 0.072676 | 0.072676 | 0.072676 | 0.99038 | -0.18455 | 0.98982 | -0.19538 | 19.9659
11 | -0.048359 | -0.012171 | 0.048452 | 0.01223 | 9.3218e-05 | 5.9053e-05 | 0.072676 | 0.072676 | 0.072676 | 0.99038 | -0.18455 | 0.99246 | -0.1443 | 19.9659
12 | 0.019783 | 0.0049603 | -0.019778 | -0.0049574 | 4.8298e-06 | 2.9019e-06 | 0.029661 | 0.029661 | 0.029661 | 0.99246 | -0.1443 | 0.9922 | -0.14942 | 8.1487
13 | -0.079279 | -0.019959 | 0.079333 | 0.019994 | 5.4177e-05 | 3.4541e-05 | 0.1189 | 0.1189 | 0.1189 | 0.99246 | -0.1443 | 0.9932 | -0.13001 | 32.6639
14 | 0.011045 | 0.002769 | -0.011041 | -0.0027671 | 3.6886e-06 | 1.8974e-06 | 0.01656 | 0.01656 | 0.01656 | 0.99246 | -0.1443 | 0.9921 | -0.15131 | 4.5494
15 | -0.016446 | -0.0041241 | 0.016451 | 0.0041272 | 5.3533e-06 | 3.1298e-06 | 0.024808 | 0.024808 | 0.024808 | 0.98648 | -0.26013 | 0.98683 | -0.25331 | 6.8153
16 | -0.084545 | -0.021339 | 0.084956 | 0.021601 | 0.00041072 | 0.00026199 | 0.12733 | 0.12733 | 0.12733 | 0.98846 | -0.22096 | 0.99371 | -0.12007 | 34.9799
17 | 0.084545 | 0.021339 | -0.084464 | -0.021287 | 8.1032e-05 | 5.169e-05 | 0.12733 | 0.12733 | 0.12733 | 0.98846 | -0.22096 | 0.98743 | -0.24099 | 34.9799
18 | 0.075515 | 0.019038 | -0.075407 | -0.018969 | 0.00010841 | 6.9093e-05 | 0.11312 | 0.11312 | 0.11312 | 0.99371 | -0.12007 | 0.99215 | -0.15011 | 31.0767
19 | -0.16047 | -0.040639 | 0.16092 | 0.040922 | 0.00044383 | 0.00028299 | 0.24045 | 0.24045 | 0.24045 | 0.99371 | -0.12007 | 0.99671 | -0.062645 | 33.0282
20 | 0.081591 | 0.020567 | -0.081439 | -0.02047 | 0.00015172 | 9.6758e-05 | 0.123 | 0.123 | 0.123 | 0.98743 | -0.24099 | 0.98542 | -0.27993 | 33.7904
21 | 0.090748 | 0.02296 | -0.09061 | -0.022872 | 0.0001381 | 8.812e-05 | 0.13556 | 0.13556 | 0.13556 | 0.99671 | -0.062645 | 0.99505 | -0.094409 | 37.2411
22 | -0.25166 | -0.063882 | 0.25231 | 0.064297 | 0.00064921 | 0.00041485 | 0.376 | 0.376 | 0.376 | 0.99671 | -0.062645 | 0.99952 | -0.0091741 | 51.6487
23 | 0.079469 | 0.02008 | -0.079333 | -0.019994 | 0.00013539 | 8.6316e-05 | 0.1189 | 0.1189 | 0.1189 | 0.99505 | -0.094409 | 0.9932 | -0.13001 | 32.6638
24 | -0.26624 | -0.067787 | 0.26635 | 0.067862 | 0.00011784 | 7.5314e-05 | 0.39673 | 0.39673 | 0.39673 | 0.99952 | -0.0091741 | 1 | 0 | 54.4961
25 | 0.072194 | 0.018164 | -0.072073 | -0.018087 | 0.00012091 | 7.7027e-05 | 0.1083 | 0.1083 | 0.1083 | 0.99215 | -0.15011 | 0.99033 | -0.18523 | 29.753
26 | 0.010435 | 0.002616 | -0.010433 | -0.0026147 | 2.5379e-06 | 1.2675e-06 | 0.01565 | 0.01565 | 0.01565 | 0.9922 | -0.14942 | 0.99193 | -0.15453 | 4.2996
27 | 0.090849 | 0.022926 | -0.090702 | -0.022833 | 0.00014658 | 9.3533e-05 | 0.13524 | 0.13524 | 0.13524 | 1 | 0 | 0.99824 | -0.033749 | 37.154
28 | 0.079416 | 0.020004 | -0.079327 | -0.019947 | 8.9259e-05 | 5.6904e-05 | 0.11842 | 0.11842 | 0.11842 | 0.99824 | -0.033749 | 0.99701 | -0.05728 | 32.5322
29 | -0.00076732 | -0.00019229 | 0.00076733 | 0.00019204 | 1.0082e-08 | -2.4423e-07 | 0.0011638 | 0.0011637 | 0.0011638 | 0.98109 | -0.3646 | 0.9811 | -0.36432 | 0.31972
30 | 0.00076732 | 0.00019229 | -0.00076732 | -0.00019231 | 9.2842e-10 | -2.2488e-08 | 0.0011638 | 0.0011638 | 0.0011638 | 0.98109 | -0.3646 | 0.98109 | -0.36462 | 0.31972
31 | -0.0027253 | -0.00068275 | 0.0027255 | 0.00068244 | 2.3063e-07 | -3.0707e-07 | 0.0041333 | 0.0041331 | 0.0041333 | 0.9811 | -0.36432 | 0.98119 | -0.36254 | 1.1355
32 | -0.0042381 | -0.0010617 | 0.0042385 | 0.0010616 | 4.2562e-07 | -7.5249e-08 | 0.0064245 | 0.0064244 | 0.0064245 | 0.98159 | -0.3548 | 0.9817 | -0.35269 | 1.765
33 | 0.0042381 | 0.0010617 | -0.0042379 | -0.0010618 | 2.0043e-07 | -3.5405e-08 | 0.0064245 | 0.0064246 | 0.0064246 | 0.98159 | -0.3548 | 0.98154 | -0.35579 | 1.765
34 | 0.0032008 | 0.00080166 | -0.0032007 | -0.00080176 | 1.3217e-07 | -1.0473e-07 | 0.0048515 | 0.0048515 | 0.0048515 | 0.9817 | -0.35269 | 0.98165 | -0.35355 | 1.3328
35 | -0.0074393 | -0.0018633 | 0.0074439 | 0.001865 | 4.5205e-06 | 1.6936e-06 | 0.011276 | 0.011275 | 0.011276 | 0.9817 | -0.35269 | 0.98235 | -0.33993 | 3.0978
36 | 0.0029834 | 0.00074735 | -0.0029834 | -0.0007474 | 4.7889e-08 | -4.8258e-08 | 0.0045227 | 0.0045228 | 0.0045228 | 0.98154 | -0.35579 | 0.98152 | -0.35613 | 1.2425
37 | -0.0074439 | -0.001865 | 0.007447 | 0.0018662 | 3.1212e-06 | 1.1683e-06 | 0.011275 | 0.011275 | 0.011275 | 0.98235 | -0.33993 | 0.9828 | -0.33113 | 3.0976
38 | -0.013958 | -0.003498 | 0.01396 | 0.0034994 | 2.4967e-06 | 1.4089e-06 | 0.021133 | 0.021133 | 0.021133 | 0.9828 | -0.33113 | 0.98299 | -0.32738 | 5.8058
39 | 0.0021671 | 0.00054273 | -0.0021671 | -0.0005428 | 2.6247e-08 | -6.5205e-08 | 0.0032849 | 0.0032849 | 0.0032849 | 0.98165 | -0.35355 | 0.98164 | -0.35381 | 0.90244
40 | 0.0011869 | 0.00029717 | -0.0011869 | -0.00029747 | 3.0103e-08 | -2.9385e-07 | 0.0017997 | 0.0017998 | 0.0017998 | 0.98134 | -0.35973 | 0.98131 | -0.36027 | 0.49444
41 | 0.0087246 | 0.0021846 | -0.0087234 | -0.0021841 | 1.1666e-06 | 5.2206e-07 | 0.013229 | 0.013229 | 0.013229 | 0.98134 | -0.35973 | 0.98119 | -0.36254 | 3.6342
42 | -0.0099115 | -0.0024818 | 0.0099121 | 0.0024821 | 6.0754e-07 | 2.9819e-07 | 0.015028 | 0.015028 | 0.015028 | 0.98134 | -0.35973 | 0.9814 | -0.35845 | 4.1286
43 | 0.0059979 | 0.0015017 | -0.0059961 | -0.0015012 | 1.8795e-06 | 4.3797e-07 | 0.0090955 | 0.0090958 | 0.0090958 | 0.98119 | -0.36254 | 0.98086 | -0.36913 | 2.4989
44 | -0.012273 | -0.0030738 | 0.012276 | 0.0030755 | 3.2269e-06 | 1.7511e-06 | 0.018608 | 0.018608 | 0.018608 | 0.9814 | -0.35845 | 0.98168 | -0.35293 | 5.1121
45 | 0.0044246 | 0.0011074 | -0.0044245 | -0.0011074 | 6.7734e-08 | -7.2569e-09 | 0.0067118 | 0.0067118 | 0.0067118 | 0.98086 | -0.36913 | 0.98084 | -0.36945 | 1.8439
46 | -0.001242 | -0.00031129 | 0.0012421 | 0.00031107 | 2.3376e-08 | -2.1371e-07 | 0.0018696 | 0.0018695 | 0.0018696 | 0.98856 | -0.21961 | 0.98858 | -0.21921 | 0.51362
47 | -0.023568 | -0.0059066 | 0.02358 | 0.0059137 | 1.1659e-05 | 7.1446e-06 | 0.035475 | 0.035475 | 0.035475 | 0.98858 | -0.21921 | 0.98912 | -0.20883 | 9.7459
48 | -0.00094258 | -0.00023618 | 0.00094258 | 0.00023611 | 4.511e-09 | -7.1343e-08 | 0.0014301 | 0.00143 | 0.0014301 | 0.98076 | -0.37093 | 0.98077 | -0.37083 | 0.39287
49 | 0.00094258 | 0.00023618 | -0.00094258 | -0.00023623 | 3.3622e-09 | -5.3172e-08 | 0.0014301 | 0.0014301 | 0.0014301 | 0.98076 | -0.37093 | 0.98076 | -0.37101 | 0.39288
50 | -0.0021027 | -0.00052685 | 0.0021027 | 0.00052671 | 5.5624e-08 | -1.4834e-07 | 0.0031901 | 0.0031901 | 0.0031901 | 0.98077 | -0.37083 | 0.9808 | -0.37028 | 0.87641
51 | -0.0010507 | -0.00026334 | 0.0010508 | 0.00026227 | 8.4433e-08 | -1.0641e-06 | 0.0015943 | 0.0015939 | 0.0015943 | 0.98071 | -0.37197 | 0.9808 | -0.37028 | 0.43798
52 | -0.0031535 | -0.00078898 | 0.0031537 | 0.00078888 | 1.2458e-07 | -1.0348e-07 | 0.0047839 | 0.0047838 | 0.0047839 | 0.9808 | -0.37028 | 0.98084 | -0.36945 | 1.3143
53 | 0.050936 | 0.012794 | -0.050906 | -0.012774 | 3.035e-05 | 1.925e-05 | 0.076925 | 0.076925 | 0.076925 | 0.98542 | -0.27993 | 0.98478 | -0.29242 | 21.1332
54 | 0.030503 | 0.0076765 | -0.030434 | -0.0076334 | 6.8997e-05 | 4.3056e-05 | 0.046072 | 0.046073 | 0.046073 | 0.98542 | -0.27993 | 0.98299 | -0.32738 | 12.6573
55 | -0.021532 | -0.0053963 | 0.021538 | 0.0054002 | 6.4839e-06 | 3.9342e-06 | 0.032244 | 0.032244 | 0.032244 | 0.99364 | -0.12228 | 0.99397 | -0.11596 | 8.8583
56 | -0.042499 | -0.010654 | 0.042538 | 0.010678 | 3.9108e-05 | 2.4695e-05 | 0.063624 | 0.063623 | 0.063624 | 0.99397 | -0.11596 | 0.99497 | -0.096662 | 17.479
57 | 0.044008 | 0.011053 | -0.043969 | -0.011028 | 3.9464e-05 | 2.4948e-05 | 0.066132 | 0.066132 | 0.066132 | 0.99033 | -0.18523 | 0.98937 | -0.20404 | 18.1683
58 | -0.0036587 | -0.00091695 | 0.0036589 | 0.00091686 | 2.0498e-07 | -9.4906e-08 | 0.0055373 | 0.0055373 | 0.0055373 | 0.98318 | -0.32375 | 0.98324 | -0.32258 | 1.5212
59 | -0.015931 | -0.0039926 | 0.015935 | 0.0039948 | 3.6982e-06 | 2.1516e-06 | 0.02411 | 0.02411 | 0.02411 | 0.98324 | -0.32258 | 0.98349 | -0.31771 | 6.6236
60 | 0.067596 | 0.017007 | -0.067469 | -0.016927 | 0.00012694 | 8.0808e-05 | 0.10091 | 0.10091 | 0.10091 | 0.99701 | -0.05728 | 0.99497 | -0.096662 | 27.7223
61 | 0.0019886 | 0.0004981 | -0.0019886 | -0.00049829 | 6.2254e-08 | -1.9101e-07 | 0.0030147 | 0.0030148 | 0.0030148 | 0.98152 | -0.35613 | 0.98149 | -0.35678 | 0.82824
62 | 0.016474 | 0.004134 | -0.016459 | -0.0041251 | 1.5352e-05 | 8.9915e-06 | 0.02494 | 0.02494 | 0.02494 | 0.98299 | -0.32738 | 0.98199 | -0.34694 | 6.8516
63 | 0.001045 | 0.00026157 | -0.001045 | -0.0002619 | 2.5271e-08 | -3.2335e-07 | 0.001584 | 0.0015841 | 0.0015841 | 0.98164 | -0.35381 | 0.98161 | -0.35432 | 0.43519
64 | -0.014417 | -0.003612 | 0.014421 | 0.0036143 | 4.1139e-06 | 2.3423e-06 | 0.021852 | 0.021852 | 0.021852 | 0.98168 | -0.35293 | 0.98199 | -0.34694 | 6.0033
65 | 0.020383 | 0.0051113 | -0.020378 | -0.0051081 | 5.3023e-06 | 3.2004e-06 | 0.030657 | 0.030658 | 0.030658 | 0.98937 | -0.20404 | 0.98908 | -0.2095 | 8.4224
66 | 0.023586 | 0.005917 | -0.02358 | -0.0059137 | 5.3899e-06 | 3.3029e-06 | 0.035475 | 0.035475 | 0.035475 | 0.98937 | -0.20404 | 0.98912 | -0.20883 | 9.7459
67 | 0.015189 | 0.0038078 | -0.015187 | -0.0038061 | 2.9024e-06 | 1.6673e-06 | 0.022852 | 0.022852 | 0.022852 | 0.98908 | -0.2095 | 0.98888 | -0.21351 | 6.278
68 | 0.0051884 | 0.0013003 | -0.0051883 | -0.0013003 | 1.2497e-07 | 9.7826e-09 | 0.0078056 | 0.0078056 | 0.0078056 | 0.98908 | -0.2095 | 0.98906 | -0.21 | 2.1444
69 | 0.03934 | 0.0098758 | -0.039317 | -0.009861 | 2.3385e-05 | 1.4742e-05 | 0.059449 | 0.059449 | 0.059449 | 0.98478 | -0.29242 | 0.98414 | -0.30489 | 16.3321
70 | 0.027947 | 0.0070117 | -0.02793 | -0.0070011 | 1.7059e-05 | 1.0594e-05 | 0.042259 | 0.042259 | 0.042259 | 0.98414 | -0.30489 | 0.98349 | -0.31771 | 11.6096
71 | 0.0010047 | 0.00025171 | -0.0010047 | -0.00025181 | 6.8209e-09 | -9.4705e-08 | 0.0015232 | 0.0015233 | 0.0015233 | 0.98149 | -0.35678 | 0.98148 | -0.35693 | 0.41848

## res_trafo
| p_hv_mw | q_hv_mvar | p_lv_mw | q_lv_mvar | pl_mw | ql_mvar | i_hv_ka | i_lv_ka | vm_hv_pu | va_hv_degree | vm_lv_pu | va_lv_degree | loading_percent
0 | -1.2729e-15 | -1.3162e-15 | 0.00165 | 1.2699e-07 | 0.00165 | 1.2699e-07 | 5.2857e-17 | 0.0023815 | 0.99998 | 149.9956 | 1 | 0 | 0.2619

## res_ext_grid
| p_mw | q_mvar
0 | 0.35885 | 0.090789

## res_load
| p_mw | q_mvar
0 | 0.002856 | 0.00071578
1 | 0.0016743 | 0.00041962
2 | 0.01733 | 0.0043434
3 | 0.014454 | 0.0036224
4 | 0.0028733 | 0.00072011
5 | 0.011142 | 0.0027923
6 | 0.013924 | 0.0034898
7 | 0.0032127 | 0.00080519
8 | 0.0093424 | 0.0023414
9 | 0.011041 | 0.0027671
10 | 0.011286 | 0.0028286
11 | 0.0019579 | 0.0004907
12 | 0.00076732 | 0.00019231
13 | 0.0012545 | 0.0003144
14 | 0.0065109 | 0.0016318
15 | 0.0010335 | 0.00025903
16 | 0.0011869 | 0.00029747
17 | 0.002361 | 0.00059171
18 | 0.0015715 | 0.00039385
19 | 0.011904 | 0.0029835
20 | 0.001242 | 0.00031129
21 | 0.022326 | 0.0055955
22 | 0.0011601 | 0.00029075
23 | 0.00094258 | 0.00023623
24 | 0.0010507 | 0.00026334
25 | 0.021532 | 0.0053963
26 | 0.020961 | 0.0052533
27 | 0.028065 | 0.0070337
28 | 0.010433 | 0.0026147
29 | 0.0036587 | 0.00091695
30 | 0.012272 | 0.0030757
31 | 0.011731 | 0.00294
32 | 0.00099474 | 0.0002493
33 | 0.0011221 | 0.00028122
34 | 0.0021403 | 0.00053642
35 | 0.0012709 | 0.00031851
36 | 0.015187 | 0.0038061
37 | 0.0051883 | 0.0013003
38 | 0.024931 | 0.0062484
39 | 0.0020379 | 0.00051074
40 | 0.011566 | 0.0028987
41 | 0.011369 | 0.0028494
42 | 0.011995 | 0.0030063
43 | 0.00098384 | 0.00024657
44 | 0.0010047 | 0.00025181
45 | 0.001045 | 0.0002619

## dtypes
| element | column | dtype
0 | bus | name | object
1 | bus | vn_kv | float64
2 | bus | type | object
3 | bus | zone | object
4 | bus | in_service | bool
5 | load | name | object
6 | load | bus | uint32
7 | load | p_mw | float64
8 | load | q_mvar | float64
9 | load | const_z_percent | float64
10 | load | const_i_percent | float64
11 | load | sn_mva | float64
12 | load | scaling | float64
13 | load | in_service | bool
14 | load | type | object
15 | ext_grid | name | object
16 | ext_grid | bus | uint32
17 | ext_grid | vm_pu | float64
18 | ext_grid | va_degree | float64
19 | ext_grid | slack_weight | float64
20 | ext_grid | in_service | bool
21 | line | name | object
22 | line | std_type | object
23 | line | from_bus | uint32
24 | line | to_bus | uint32
25 | line | length_km | float64
26 | line | r_ohm_per_km | float64
27 | line | x_ohm_per_km | float64
28 | line | c_nf_per_km | float64
29 | line | g_us_per_km | float64
30 | line | max_i_ka | float64
31 | line | df | float64
32 | line | parallel | uint32
33 | line | type | object
34 | line | in_service | bool
35 | trafo | name | object
36 | trafo | std_type | object
37 | trafo | hv_bus | uint32
38 | trafo | lv_bus | uint32
39 | trafo | sn_mva | float64
40 | trafo | vn_hv_kv | float64
41 | trafo | vn_lv_kv | float64
42 | trafo | vk_percent | float64
43 | trafo | vkr_percent | float64
44 | trafo | pfe_kw | float64
45 | trafo | i0_percent | float64
46 | trafo | shift_degree | float64
47 | trafo | tap_side | object
48 | trafo | tap_neutral | int32
49 | trafo | tap_min | int32
50 | trafo | tap_max | int32
51 | trafo | tap_step_percent | float64
52 | trafo | tap_step_degree | float64
53 | trafo | tap_pos | int32
54 | trafo | tap_phase_shifter | bool
55 | trafo | parallel | uint32
56 | trafo | df | float64
57 | trafo | in_service | bool
58 | line_geodata | coords | object
59 | bus_geodata | x | float64
60 | bus_geodata | y | float64
61 | bus_geodata | coords | object
62 | res_bus | vm_pu | float64
63 | res_bus | va_degree | float64
64 | res_bus | p_mw | float64
65 | res_bus | q_mvar | float64
66 | res_line | p_from_mw | float64
67 | res_line | q_from_mvar | float64
68 | res_line | p_to_mw | float64
69 | res_line | q_to_mvar | float64
70 | res_line | pl_mw | float64
71 | res_line | ql_mvar | float64
72 | res_line | i_from_ka | float64
73 | res_line | i_to_ka | float64
74 | res_line | i_ka | float64
75 | res_line | vm_from_pu | float64
76 | res_line | va_from_degree | float64
77 | res_line | vm_to_pu | float64
78 | res_line | va_to_degree | float64
79 | res_line | loading_percent | float64
80 | res_trafo | p_hv_mw | float64
81 | res_trafo | q_hv_mvar | float64
82 | res_trafo | p_lv_mw | float64
83 | res_trafo | q_lv_mvar | float64
84 | res_trafo | pl_mw | float64
85 | res_trafo | ql_mvar | float64
86 | res_trafo | i_hv_ka | float64
87 | res_trafo | i_lv_ka | float64
88 | res_trafo | vm_hv_pu | float64
89 | res_trafo | va_hv_degree | float64
90 | res_trafo | vm_lv_pu | float64
91 | res_trafo | va_lv_degree | float64
92 | res_trafo | loading_percent | float64
93 | res_ext_grid | p_mw | float64
94 | res_ext_grid | q_mvar | float64
95 | res_load | p_mw | float64
96 | res_load | q_mvar | float64

## parameters
| version | format_version | converged | OPF_converged | name | f_hz | sn_mva
0 | 2.14.6 | 2.14.0 | TRUE | FALSE |  | 50 | 1