## bus
| name | vn_kv | type | zone | in_service
0 | bus_LV_261-157_0_6_node_0 | 0.4 | n |  | TRUE
1 | bus_LV_261-157_0_6_node_1 | 0.4 | n |  | TRUE
2 | bus_LV_261-157_0_6_node_2 | 0.4 | n |  | TRUE
3 | bus_LV_261-157_0_6_node_3 | 0.4 | n |  | TRUE
4 | bus_LV_261-157_0_6_node_6 | 0.4 | n |  | TRUE
5 | bus_LV_261-157_0_6_node_10 | 0.4 | n |  | TRUE
6 | bus_LV_261-157_0_6_node_11 | 0.4 | n |  | TRUE
7 | bus_LV_261-157_0_6_node_46 | 0.4 | n |  | TRUE
8 | bus_LV_261-157_0_6_node_4 | 0.4 | n |  | TRUE
9 | bus_LV_261-157_0_6_node_17 | 0.4 | n |  | TRUE
10 | bus_LV_261-157_0_6_node_16 | 0.4 | n |  | TRUE
11 | bus_LV_261-157_0_6_node_47 | 0.4 | n |  | TRUE
12 | bus_LV_261-157_0_6_node_5 | 0.4 | n |  | TRUE
13 | bus_LV_261-157_0_6_node_9 | 0.4 | n |  | TRUE
14 | bus_LV_261-157_0_6_node_14 | 0.4 | n |  | TRUE
15 | bus_LV_261-157_0_6_node_27 | 0.4 | n |  | TRUE
16 | bus_LV_261-157_0_6_node_8 | 0.4 | n |  | TRUE
17 | bus_LV_261-157_0_6_node_48 | 0.4 | n |  | TRUE
18 | bus_LV_261-157_0_6_node_13 | 0.4 | n |  | TRUE
19 | bus_LV_261-157_0_6_node_12 | 0.4 | n |  | TRUE
20 | bus_LV_261-157_0_6_node_39 | 0.4 | n |  | TRUE
21 | bus_LV_261-157_0_6_node_26 | 0.4 | n |  | TRUE
22 | bus_LV_261-157_0_6_node_41 | 0.4 | n |  | TRUE
23 | bus_LV_261-157_0_6_node_19 | 0.4 | n |  | TRUE
24 | bus_LV_261-157_0_6_node_28 | 0.4 | n |  | TRUE
25 | bus_LV_261-157_0_6_node_33 | 0.4 | n |  | TRUE
26 | bus_LV_261-157_0_6_node_38 | 0.4 | n |  | TRUE
27 | bus_LV_261-157_0_6_node_32 | 0.4 | n |  | TRUE
28 | bus_LV_261-157_0_6_node_29 | 0.4 | n |  | TRUE
29 | bus_LV_261-157_0_6_node_44 | 0.4 | n |  | TRUE
30 | bus_LV_261-157_0_6_node_31 | 0.4 | n |  | TRUE
31 | bus_LV_261-157_0_6_node_30 | 0.4 | n |  | TRUE
32 | bus_LV_261-157_0_6_node_49 | 0.4 | n |  | TRUE
33 | bus_LV_261-157_0_6_node_24 | 0.4 | n |  | TRUE
34 | bus_LV_261-157_0_6_node_40 | 0.4 | n |  | TRUE
35 | bus_LV_261-157_0_6_node_18 | 0.4 | n |  | TRUE
36 | bus_LV_261-157_0_6_node_20 | 0.4 | n |  | TRUE
37 | bus_LV_261-157_0_6_node_21 | 0.4 | n |  | TRUE
38 | bus_LV_261-157_0_6_node_45 | 0.4 | n |  | TRUE
39 | bus_LV_261-157_0_6_node_22 | 0.4 | n |  | TRUE
40 | bus_LV_261-157_0_6_node_23 | 0.4 | n |  | TRUE
41 | bus_LV_261-157_0_6_node_25 | 0.4 | n |  | TRUE
42 | bus_LV_261-157_0_6_node_37 | 0.4 | n |  | TRUE
43 | bus_LV_261-157_0_6_node_43 | 0.4 | n |  | TRUE
44 | bus_LV_261-157_0_6_node_34 | 0.4 | n |  | TRUE
45 | bus_LV_261-157_0_6_node_35 | 0.4 | n |  | TRUE
46 | bus_MV_518_0_node_24 | 20 | n |  | TRUE

## load
| name | bus | p_mw | q_mvar | const_z_percent | const_i_percent | sn_mva | scaling | in_service | type
0 | LV_261-157_0_6_load_0 | 0 | 0.0070311 | 0.0017622 | 0 | 0 |  | 1 | TRUE | wye
1 | LV_261-157_0_6_load_3 | 3 | 0.0070877 | 0.0017763 | 0 | 0 |  | 1 | TRUE | wye
2 | LV_261-157_0_6_load_46 | 7 | 0.0058882 | 0.0014757 | 0 | 0 |  | 1 | TRUE | wye
3 | LV_261-157_0_6_load_47 | 11 | 0.021279 | 0.0053329 | 0 | 0 |  | 1 | TRUE | wye
4 | LV_261-157_0_6_load_14 | 14 | 0.017443 | 0.0043716 | 0 | 0 |  | 1 | TRUE | wye
5 | LV_261-157_0_6_load_27 | 15 | 0.01001 | 0.0025088 | 0 | 0 |  | 1 | TRUE | wye
6 | LV_261-157_0_6_load_48 | 17 | 0.077247 | 0.01936 | 0 | 0 |  | 1 | TRUE | wye
7 | LV_261-157_0_6_load_13 | 18 | 0.011393 | 0.0028553 | 0 | 0 |  | 1 | TRUE | wye
8 | LV_261-157_0_6_load_12 | 19 | 0.016841 | 0.0042208 | 0 | 0 |  | 1 | TRUE | wye
9 | LV_261-157_0_6_load_39 | 20 | 0.010623 | 0.0026623 | 0 | 0 |  | 1 | TRUE | wye
10 | LV_261-157_0_6_load_26 | 21 | 0.017952 | 0.0044992 | 0 | 0 |  | 1 | TRUE | wye
11 | LV_261-157_0_6_load_41 | 22 | 0.0081249 | 0.0020363 | 0 | 0 |  | 1 | TRUE | wye
12 | LV_261-157_0_6_load_19 | 23 | 0.055153 | 0.013823 | 0 | 0 |  | 1 | TRUE | wye
13 | LV_261-157_0_6_load_28 | 24 | 0.0099991 | 0.002506 | 0 | 0 |  | 1 | TRUE | wye
14 | LV_261-157_0_6_load_29 | 28 | 0.010348 | 0.0025936 | 0 | 0 |  | 1 | TRUE | wye
15 | LV_261-157_0_6_load_44 | 29 | 0.00049993 | 0.00012529 | 0 | 0 |  | 1 | TRUE | wye
16 | LV_261-157_0_6_load_31 | 30 | 0.00054066 | 0.0001355 | 0 | 0 |  | 1 | TRUE | wye
17 | LV_261-157_0_6_load_30 | 31 | 0.00045029 | 0.00011285 | 0 | 0 |  | 1 | TRUE | wye
18 | LV_261-157_0_6_load_49 | 32 | 0.044104 | 0.011054 | 0 | 0 |  | 1 | TRUE | wye
19 | LV_261-157_0_6_load_24 | 33 | 0.009376 | 0.0023498 | 0 | 0 |  | 1 | TRUE | wye
20 | LV_261-157_0_6_load_40 | 34 | 0.010296 | 0.0025804 | 0 | 0 |  | 1 | TRUE | wye
21 | LV_261-157_0_6_load_18 | 35 | 0.036596 | 0.0091718 | 0 | 0 |  | 1 | TRUE | wye
22 | LV_261-157_0_6_load_20 | 36 | 0.010077 | 0.0025256 | 0 | 0 |  | 1 | TRUE | wye
23 | LV_261-157_0_6_load_21 | 37 | 0.0053744 | 0.001347 | 0 | 0 |  | 1 | TRUE | wye
24 | LV_261-157_0_6_load_45 | 38 | 0.029603 | 0.0074191 | 0 | 0 |  | 1 | TRUE | wye
25 | LV_261-157_0_6_load_22 | 39 | 0.012598 | 0.0031573 | 0 | 0 |  | 1 | TRUE | wye
26 | LV_261-157_0_6_load_23 | 40 | 0.015566 | 0.0039011 | 0 | 0 |  | 1 | TRUE | wye
27 | LV_261-157_0_6_load_25 | 41 | 0.021645 | 0.0054247 | 0 | 0 |  | 1 | TRUE | wye
28 | LV_261-157_0_6_load_37 | 42 | 0.0010398 | 0.0002606 | 0 | 0 |  | 1 | TRUE | wye
29 | LV_261-157_0_6_load_43 | 43 | 0.0013174 | 0.00033017 | 0 | 0 |  | 1 | TRUE | wye
30 | LV_261-157_0_6_load_34 | 44 | 0.00090557 | 0.00022696 | 0 | 0 |  | 1 | TRUE | wye
31 | LV_261-157_0_6_load_35 | 45 | 0.00042023 | 0.00010532 | 0 | 0 |  | 1 | TRUE | wye

## ext_grid
| name | bus | vm_pu | va_degree | slack_weight | in_service
0 |  | 36 | 1 | 0 | 1 | TRUE

## line
| name | std_type | from_bus | to_bus | length_km | r_ohm_per_km | x_ohm_per_km | c_nf_per_km | g_us_per_km | max_i_ka | df | parallel | type | in_service
0 | LV_261-157_0_6_line_0 |  | 0 | 1 | 0.015191 | 0.125 | 0.08 | 261 | 0 | 0.364 | 1 | 5 | cs | TRUE
1 | LV_261-157_0_6_line_1 |  | 0 | 2 | 0.041841 | 0.125 | 0.08 | 261 | 0 | 0.364 | 1 | 5 | cs | TRUE
2 | LV_261-157_0_6_line_2 |  | 1 | 3 | 0.0046575 | 0.125 | 0.08 | 261 | 0 | 0.364 | 1 | 1 | cs | TRUE
3 | LV_261-157_0_6_line_3 |  | 1 | 4 | 0.022125 | 0.125 | 0.08 | 261 | 0 | 0.364 | 1 | 5 | cs | TRUE
4 | LV_261-157_0_6_line_4 |  | 2 | 5 | 0.034508 | 0.125 | 0.08 | 261 | 0 | 0.364 | 1 | 5 | cs | TRUE
5 | LV_261-157_0_6_line_5 |  | 2 | 6 | 0.007193 | 0.125 | 0.08 | 261 | 0 | 0.364 | 1 | 5 | cs | TRUE
6 | LV_261-157_0_6_line_6 |  | 3 | 7 | 0.018078 | 0.125 | 0.08 | 261 | 0 | 0.364 | 1 | 1 | cs | TRUE
7 | LV_261-157_0_6_line_7 |  | 4 | 15 | 0.055538 | 0.125 | 0.08 | 261 | 0 | 0.364 | 1 | 5 | cs | TRUE
8 | LV_261-157_0_6_line_8 |  | 5 | 18 | 0.016011 | 0.125 | 0.08 | 261 | 0 | 0.364 | 1 | 5 | cs | TRUE
9 | LV_261-157_0_6_line_9 |  | 5 | 19 | 0.038184 | 0.125 | 0.08 | 261 | 0 | 0.364 | 1 | 1 | cs | TRUE
10 | LV_261-157_0_6_line_10 |  | 6 | 20 | 0.012792 | 0.125 | 0.08 | 261 | 0 | 0.364 | 1 | 1 | cs | TRUE
11 | LV_261-157_0_6_line_11 |  | 6 | 21 | 0.0085753 | 0.125 | 0.08 | 261 | 0 | 0.364 | 1 | 5 | cs | TRUE
12 | LV_261-157_0_6_line_12 |  | 8 | 9 | 0.085837 | 0.125 | 0.08 | 261 | 0 | 0.364 | 1 | 1 | cs | TRUE
13 | LV_261-157_0_6_line_13 |  | 8 | 10 | 0.049405 | 0.125 | 0.08 | 261 | 0 | 0.364 | 1 | 5 | cs | TRUE
14 | LV_261-157_0_6_line_14 |  | 8 | 11 | 0.066769 | 0.125 | 0.08 | 261 | 0 | 0.364 | 1 | 5 | cs | TRUE
15 | LV_261-157_0_6_line_15 |  | 9 | 22 | 0.022061 | 0.125 | 0.08 | 261 | 0 | 0.364 | 1 | 1 | cs | TRUE
16 | LV_261-157_0_6_line_16 |  | 10 | 23 | 0.050119 | 0.125 | 0.08 | 261 | 0 | 0.364 | 1 | 5 | cs | TRUE
17 | LV_261-157_0_6_line_17 |  | 11 | 16 | 0.069698 | 0.125 | 0.08 | 261 | 0 | 0.364 | 1 | 5 | cs | TRUE
18 | LV_261-157_0_6_line_18 |  | 12 | 13 | 0.049467 | 0.125 | 0.08 | 261 | 0 | 0.364 | 1 | 5 | cs | TRUE
19 | LV_261-157_0_6_line_19 |  | 12 | 14 | 0.01089 | 0.125 | 0.08 | 261 | 0 | 0.364 | 1 | 5 | cs | TRUE
20 | LV_261-157_0_6_line_20 |  | 13 | 17 | 0.03259 | 0.125 | 0.08 | 261 | 0 | 0.364 | 1 | 1 | cs | TRUE
21 | LV_261-157_0_6_line_21 |  | 13 | 16 | 0.040113 | 0.125 | 0.08 | 261 | 0 | 0.364 | 1 | 5 | cs | TRUE
22 | LV_261-157_0_6_line_22 |  | 14 | 18 | 0.031668 | 0.125 | 0.08 | 261 | 0 | 0.364 | 1 | 5 | cs | TRUE
23 | LV_261-157_0_6_line_23 |  | 15 | 24 | 0.025592 | 0.125 | 0.08 | 261 | 0 | 0.364 | 1 | 3 | cs | TRUE
24 | LV_261-157_0_6_line_24 |  | 17 | 32 | 0.022121 | 0.125 | 0.08 | 261 | 0 | 0.364 | 1 | 1 | cs | TRUE
25 | LV_261-157_0_6_line_25 |  | 21 | 33 | 0.049377 | 0.125 | 0.08 | 261 | 0 | 0.364 | 1 | 5 | cs | TRUE
26 | LV_261-157_0_6_line_26 |  | 22 | 34 | 0.015888 | 0.125 | 0.08 | 261 | 0 | 0.364 | 1 | 1 | cs | TRUE
27 | LV_261-157_0_6_line_27 |  | 23 | 35 | 0.058856 | 0.125 | 0.08 | 261 | 0 | 0.364 | 1 | 5 | cs | TRUE
28 | LV_261-157_0_6_line_28 |  | 24 | 28 | 0.017778 | 0.125 | 0.08 | 261 | 0 | 0.364 | 1 | 2 | cs | TRUE
29 | LV_261-157_0_6_line_29 |  | 25 | 26 | 0.009405 | 0.125 | 0.08 | 261 | 0 | 0.364 | 1 | 1 | cs | TRUE
30 | LV_261-157_0_6_line_30 |  | 25 | 27 | 0.03675 | 0.125 | 0.08 | 261 | 0 | 0.364 | 1 | 1 | cs | TRUE
31 | LV_261-157_0_6_line_31 |  | 25 | 28 | 0.13325 | 0.125 | 0.08 | 261 | 0 | 0.364 | 1 | 1 | cs | TRUE
32 | LV_261-157_0_6_line_32 |  | 26 | 43 | 0.022776 | 0.125 | 0.08 | 261 | 0 | 0.364 | 1 | 1 | cs | TRUE
33 | LV_261-157_0_6_line_33 |  | 27 | 29 | 0.022085 | 0.125 | 0.08 | 261 | 0 | 0.364 | 1 | 1 | cs | TRUE
34 | LV_261-157_0_6_line_34 |  | 27 | 30 | 0.00088523 | 0.125 | 0.08 | 261 | 0 | 0.364 | 1 | 1 | cs | TRUE
35 | LV_261-157_0_6_line_35 |  | 29 | 42 | 0.0022897 | 0.125 | 0.08 | 261 | 0 | 0.364 | 1 | 1 | cs | TRUE
36 | LV_261-157_0_6_line_36 |  | 30 | 31 | 0.011311 | 0.125 | 0.08 | 261 | 0 | 0.364 | 1 | 1 | cs | TRUE
37 | LV_261-157_0_6_line_37 |  | 33 | 39 | 0.033636 | 0.125 | 0.08 | 261 | 0 | 0.364 | 1 | 4 | cs | TRUE
38 | LV_261-157_0_6_line_38 |  | 35 | 36 | 0.020776 | 0.125 | 0.08 | 261 | 0 | 0.364 | 1 | 5 | cs | TRUE
39 | LV_261-157_0_6_line_39 |  | 36 | 37 | 0.020564 | 0.125 | 0.08 | 261 | 0 | 0.364 | 1 | 1 | cs | TRUE
40 | LV_261-157_0_6_line_40 |  | 37 | 38 | 0.022527 | 0.125 | 0.08 | 261 | 0 | 0.364 | 1 | 1 | cs | TRUE
41 | LV_261-157_0_6_line_41 |  | 39 | 40 | 0.014714 | 0.125 | 0.08 | 261 | 0 | 0.364 | 1 | 1 | cs | TRUE
42 | LV_261-157_0_6_line_42 |  | 40 | 41 | 0.026474 | 0.125 | 0.08 | 261 | 0 | 0.364 | 1 | 1 | cs | TRUE
43 | LV_261-157_0_6_line_43 |  | 42 | 45 | 0.010334 | 0.125 | 0.08 | 261 | 0 | 0.364 | 1 | 1 | cs | TRUE
44 | LV_261-157_0_6_line_44 |  | 44 | 45 | 0.023052 | 0.125 | 0.08 | 261 | 0 | 0.364 | 1 | 1 | cs | TRUE

## trafo
| name | std_type | hv_bus | lv_bus | sn_mva | vn_hv_kv | vn_lv_kv | vk_percent | vkr_percent | pfe_kw | i0_percent | shift_degree | tap_side | tap_neutral | tap_min | tap_max | tap_step_percent | tap_step_degree | tap_pos | tap_phase_shifter | parallel | df | in_service
0 | LV_261-157_0_6_trafo_20 | 0.63 MVA 20/0.4 kV | 46 | 36 | 0.63 | 20 | 0.4 | 6 | 1.206 | 1.65 | 0.2619 | 150 | hv | 0 | -2 | 2 | 2.5 | 0 | 0 | FALSE | 1 | 1 | TRUE

## line_geodata
| x0 | y0 | x1 | y1 | x2 | y2 | x3 | y3 | x4 | y4 | x5 | y5 | x6 | y6 | x7 | y7 | x8 | y8 | x9 | y9 | x10 | y10
0 | 2678653.3991 | 1251180.1836 | 2678638.8198 | 1251184.4527
1 | 2678614.3514 | 1251167.5563 | 2678616.6689 | 1251175.5151 | 2678623.5949 | 1251173.5166 | 2678627.7168 | 1251187.704 | 2678638.8198 | 1251184.4527
2 | 2678653.3991 | 1251180.1836 | 2678657.8687 | 1251178.874
3 | 2678645.9447 | 1251195.8184 | 2678656.3733 | 1251189.8413 | 2678653.3991 | 1251180.1836
4 | 2678643.4609 | 1251149.796 | 2678635.9589 | 1251157.0796 | 2678624.6444 | 1251163.8345 | 2678614.3514 | 1251167.5563
5 | 2678607.4831 | 1251169.7557 | 2678614.3514 | 1251167.5563
6 | 2678675.2173 | 1251173.7907 | 2678657.8687 | 1251178.874
7 | 2678645.9447 | 1251195.8184 | 2678626.4183 | 1251205.9112 | 2678602.6939 | 1251216.6489 | 2678595.6447 | 1251219.2576
8 | 2678643.4609 | 1251149.796 | 2678652.4136 | 1251136.5216
9 | 2678643.4609 | 1251149.796 | 2678652.6603 | 1251156.801 | 2678660.7643 | 1251158.1874 | 2678678.3707 | 1251152.8426
10 | 2678611.0036 | 1251182.0559 | 2678607.4831 | 1251169.7557
11 | 2678607.4831 | 1251169.7557 | 2678601.4902 | 1251171.4108 | 2678599.1959 | 1251171.9551
12 | 2678451.007 | 1250961.7295 | 2678468.415 | 1250962.8497 | 2678477.027 | 1250964.665 | 2678486.2143 | 1250969.2011 | 2678490.6999 | 1250973.0745 | 2678494.1211 | 1250978.079 | 2678496.3821 | 1250982.9125 | 2678498.7598 | 1250988.0589 | 2678506.7734 | 1250989.4438 | 2678508.0454 | 1250999.9795 | 2678508.9644 | 1251007.5306
13 | 2678508.9644 | 1251007.5306 | 2678459.6715 | 1251012.5705
14 | 2678508.9644 | 1251007.5306 | 2678529.0847 | 1251005.629 | 2678550.7568 | 1251005.1158 | 2678575.5918 | 1251006.6298
15 | 2678451.007 | 1250961.7295 | 2678452.8008 | 1250957.9505 | 2678462.084 | 1250957.5286 | 2678470.6618 | 1250957.1817
16 | 2678459.6715 | 1251012.5705 | 2678460.2459 | 1251015.369 | 2678462.5431 | 1251019.18 | 2678466.6782 | 1251019.8797 | 2678473.15 | 1251017.9862 | 2678481.2767 | 1251017.1043 | 2678489.0527 | 1251019.3311 | 2678497.0338 | 1251024.3071 | 2678503.237 | 1251024.0855
17 | 2678644.1434 | 1251018.2305 | 2678642.8621 | 1251017.513 | 2678632.2258 | 1251014.6697 | 2678609.6973 | 1251010.8904 | 2678578.2653 | 1251006.7928 | 2678575.5918 | 1251006.6298
18 | 2678675.8019 | 1251101.3118 | 2678672.0666 | 1251089.8426 | 2678657.5249 | 1251055.3798
19 | 2678675.8019 | 1251101.3118 | 2678673.1136 | 1251103.0885 | 2678669.1933 | 1251109.6782
20 | 2678657.5249 | 1251055.3798 | 2678656.0588 | 1251055.5049 | 2678647.9722 | 1251056.2092 | 2678625.0576 | 1251058.2063
21 | 2678644.1434 | 1251018.2305 | 2678646.5856 | 1251020.2088 | 2678648.652 | 1251024.3392 | 2678649.6429 | 1251030.4458 | 2678655.8374 | 1251051.1432 | 2678657.5249 | 1251055.3798
22 | 2678669.1933 | 1251109.6782 | 2678659.285 | 1251126.3332 | 2678652.4136 | 1251136.5216
23 | 2678571.643 | 1251228.1396 | 2678595.6447 | 1251219.2576
24 | 2678603.0199 | 1251060.1269 | 2678625.0576 | 1251058.2063
25 | 2678599.1959 | 1251171.9551 | 2678593.1907 | 1251173.3799 | 2678577.4677 | 1251176.1624 | 2678559.4521 | 1251177.0687 | 2678550.2937 | 1251176.1986
26 | 2678486.1787 | 1250953.8996 | 2678472.4392 | 1250957.1098 | 2678470.6618 | 1250957.1817
27 | 2678541.6563 | 1251048.6512 | 2678541.6137 | 1251046.2138 | 2678543.1308 | 1251042.8092 | 2678542.7411 | 1251035.1984 | 2678532.213 | 1251023.05 | 2678503.237 | 1251024.0855
28 | 2678571.643 | 1251228.1396 | 2678555.5859 | 1251234.0817 | 2678554.9644 | 1251234.2947
29 | 2678446.634 | 1251304.4238 | 2678442.9789 | 1251313.0929
30 | 2678446.634 | 1251304.4238 | 2678456.7828 | 1251308.7057 | 2678460.4734 | 1251302.4833 | 2678468.5522 | 1251308.0388 | 2678472.0824 | 1251310.5096 | 2678474.099 | 1251314.4058
31 | 2678446.634 | 1251304.4238 | 2678451.8335 | 1251294.274 | 2678458.4289 | 1251285.8773 | 2678465.8202 | 1251277.8026 | 2678474.8355 | 1251269.6493 | 2678484.0345 | 1251263.0106 | 2678494.6987 | 1251256.8918 | 2678506.5191 | 1251251.2442 | 2678520.8631 | 1251245.9859 | 2678554.9644 | 1251234.2947
32 | 2678442.9789 | 1251313.0929 | 2678437.5994 | 1251312.8993 | 2678422.3388 | 1251321.2444
33 | 2678474.099 | 1251314.4058 | 2678473.418 | 1251319.6562 | 2678471.4684 | 1251332.9179 | 2678471.4126 | 1251336.3041
34 | 2678474.2585 | 1251313.5351 | 2678474.099 | 1251314.4058
35 | 2678471.3749 | 1251338.5934 | 2678471.4126 | 1251336.3041
36 | 2678475.603 | 1251302.3412 | 2678475.5393 | 1251306.5413 | 2678474.2585 | 1251313.5351
37 | 2678550.2937 | 1251176.1986 | 2678543.2655 | 1251175.5308 | 2678529.318 | 1251173.0776 | 2678517.5065 | 1251169.2553
38 | 2678540.477 | 1251067.0363 | 2678544.8343 | 1251062.9243 | 2678543.8288 | 1251055.0719 | 2678541.6824 | 1251050.1398 | 2678541.6563 | 1251048.6512
39 | 2678540.477 | 1251067.0363 | 2678540.477 | 1251067.0363 | 2678520.0421 | 1251069.3339 | 2678520.0421 | 1251069.3339
40 | 2678498.2529 | 1251071.8694 | 2678505.5424 | 1251068.6524 | 2678510.0984 | 1251068.3459 | 2678520.0421 | 1251069.3339
41 | 2678503.8494 | 1251163.8497 | 2678511.0455 | 1251167.1645 | 2678517.5065 | 1251169.2553
42 | 2678503.8494 | 1251163.8497 | 2678479.8036 | 1251152.7735
43 | 2678471.3749 | 1251338.5934 | 2678471.3141 | 1251342.2895 | 2678471.6655 | 1251348.9177
44 | 2678472.9638 | 1251371.9334 | 2678472.383 | 1251362.4518 | 2678471.6655 | 1251348.9177

## bus_geodata
| x | y | coords
0 | 2678638.8198 | 1251184.4527
1 | 2678653.399 | 1251180.1836
2 | 2678614.3514 | 1251167.5563
3 | 2678657.8687 | 1251178.874
4 | 2678645.9447 | 1251195.8184
5 | 2678643.4609 | 1251149.796
6 | 2678607.4831 | 1251169.7557
7 | 2678675.2173 | 1251173.7907
8 | 2678508.9644 | 1251007.5306
9 | 2678451.007 | 1250961.7295
10 | 2678459.6715 | 1251012.5705
11 | 2678575.5918 | 1251006.6298
12 | 2678675.8019 | 1251101.3118
13 | 2678657.5249 | 1251055.3798
14 | 2678669.1933 | 1251109.6782
15 | 2678595.6447 | 1251219.2576
16 | 2678644.1434 | 1251018.2305
17 | 2678625.0576 | 1251058.2063
18 | 2678652.4136 | 1251136.5216
19 | 2678678.3707 | 1251152.8426
20 | 2678611.0036 | 1251182.0559
21 | 2678599.1959 | 1251171.9551
22 | 2678470.6618 | 1250957.1817
23 | 2678503.237 | 1251024.0855
24 | 2678571.643 | 1251228.1396
25 | 2678446.634 | 1251304.4238
26 | 2678442.9789 | 1251313.0929
27 | 2678474.099 | 1251314.4058
28 | 2678554.9644 | 1251234.2947
29 | 2678471.4126 | 1251336.3041
30 | 2678474.2585 | 1251313.5351
31 | 2678475.603 | 1251302.3412
32 | 2678603.0199 | 1251060.1269
33 | 2678550.2937 | 1251176.1986
34 | 2678486.1787 | 1250953.8996
35 | 2678541.6563 | 1251048.6512
36 | 2678540.477 | 1251067.0363
37 | 2678520.0421 | 1251069.3339
38 | 2678498.2529 | 1251071.8694
39 | 2678517.5065 | 1251169.2553
40 | 2678503.8494 | 1251163.8497
41 | 2678479.8036 | 1251152.7735
42 | 2678471.3749 | 1251338.5934
43 | 2678422.3388 | 1251321.2444
44 | 2678472.9638 | 1251371.9334
45 | 2678471.6655 | 1251348.9177
46 | 2678498.2529 | 1251071.8694

## line_std_types
| c_nf_per_km | r_ohm_per_km | x_ohm_per_km | max_i_ka | type | q_mm2 | alpha | voltage_rating
NAYY 4x50 SE | 210 | 0.642 | 0.083 | 0.142 | cs | 50 | 0.00403 | LV
NAYY 4x120 SE | 264 | 0.225 | 0.08 | 0.242 | cs | 120 | 0.00403 | LV
NAYY 4x150 SE | 261 | 0.208 | 0.08 | 0.27 | cs | 150 | 0.00403 | LV
NA2XS2Y 1x95 RM/25 12/20 kV | 216 | 0.313 | 0.132 | 0.252 | cs | 95 | 0.00403 | MV
NA2XS2Y 1x185 RM/25 12/20 kV | 273 | 0.161 | 0.117 | 0.362 | cs | 185 | 0.00403 | MV
NA2XS2Y 1x240 RM/25 12/20 kV | 304 | 0.122 | 0.112 | 0.421 | cs | 240 | 0.00403 | MV
NA2XS2Y 1x95 RM/25 6/10 kV | 315 | 0.313 | 0.123 | 0.249 | cs | 95 | 0.00403 | MV
NA2XS2Y 1x185 RM/25 6/10 kV | 406 | 0.161 | 0.11 | 0.358 | cs | 185 | 0.00403 | MV
NA2XS2Y 1x240 RM/25 6/10 kV | 456 | 0.122 | 0.105 | 0.416 | cs | 240 | 0.00403 | MV
NA2XS2Y 1x150 RM/25 12/20 kV | 250 | 0.206 | 0.116 | 0.319 | cs | 150 | 0.00403 | MV
NA2XS2Y 1x120 RM/25 12/20 kV | 230 | 0.253 | 0.119 | 0.283 | cs | 120 | 0.00403 | MV
NA2XS2Y 1x70 RM/25 12/20 kV | 190 | 0.443 | 0.132 | 0.22 | cs | 70 | 0.00403 | MV
NA2XS2Y 1x150 RM/25 6/10 kV | 360 | 0.206 | 0.11 | 0.315 | cs | 150 | 0.00403 | MV
NA2XS2Y 1x120 RM/25 6/10 kV | 340 | 0.253 | 0.113 | 0.28 | cs | 120 | 0.00403 | MV
NA2XS2Y 1x70 RM/25 6/10 kV | 280 | 0.443 | 0.123 | 0.217 | cs | 70 | 0.00403 | MV
N2XS(FL)2Y 1x120 RM/35 64/110 kV | 112 | 0.153 | 0.166 | 0.366 | cs | 120 | 0.00393 | HV
N2XS(FL)2Y 1x185 RM/35 64/110 kV | 125 | 0.099 | 0.156 | 0.457 | cs | 185 | 0.00393 | HV
N2XS(FL)2Y 1x240 RM/35 64/110 kV | 135 | 0.075 | 0.149 | 0.526 | cs | 240 | 0.00393 | HV
N2XS(FL)2Y 1x300 RM/35 64/110 kV | 144 | 0.06 | 0.144 | 0.588 | cs | 300 | 0.00393 | HV
15-AL1/3-ST1A 0.4 | 11 | 1.8769 | 0.35 | 0.105 | ol | 16 | 0.00403 | LV
24-AL1/4-ST1A 0.4 | 11.25 | 1.2012 | 0.335 | 0.14 | ol | 24 | 0.00403 | LV
48-AL1/8-ST1A 0.4 | 12.2 | 0.5939 | 0.3 | 0.21 | ol | 48 | 0.00403 | LV
94-AL1/15-ST1A 0.4 | 13.2 | 0.306 | 0.29 | 0.35 | ol | 94 | 0.00403 | LV
34-AL1/6-ST1A 10.0 | 9.7 | 0.8342 | 0.36 | 0.17 | ol | 34 | 0.00403 | MV
48-AL1/8-ST1A 10.0 | 10.1 | 0.5939 | 0.35 | 0.21 | ol | 48 | 0.00403 | MV
70-AL1/11-ST1A 10.0 | 10.4 | 0.4132 | 0.339 | 0.29 | ol | 70 | 0.00403 | MV
94-AL1/15-ST1A 10.0 | 10.75 | 0.306 | 0.33 | 0.35 | ol | 94 | 0.00403 | MV
122-AL1/20-ST1A 10.0 | 11.1 | 0.2376 | 0.323 | 0.41 | ol | 122 | 0.00403 | MV
149-AL1/24-ST1A 10.0 | 11.25 | 0.194 | 0.315 | 0.47 | ol | 149 | 0.00403 | MV
34-AL1/6-ST1A 20.0 | 9.15 | 0.8342 | 0.382 | 0.17 | ol | 34 | 0.00403 | MV
48-AL1/8-ST1A 20.0 | 9.5 | 0.5939 | 0.372 | 0.21 | ol | 48 | 0.00403 | MV
70-AL1/11-ST1A 20.0 | 9.7 | 0.4132 | 0.36 | 0.29 | ol | 70 | 0.00403 | MV
94-AL1/15-ST1A 20.0 | 10 | 0.306 | 0.35 | 0.35 | ol | 94 | 0.00403 | MV
122-AL1/20-ST1A 20.0 | 10.3 | 0.2376 | 0.344 | 0.41 | ol | 122 | 0.00403 | MV
149-AL1/24-ST1A 20.0 | 10.5 | 0.194 | 0.337 | 0.47 | ol | 149 | 0.00403 | MV
184-AL1/30-ST1A 20.0 | 10.75 | 0.1571 | 0.33 | 0.535 | ol | 184 | 0.00403 | MV
243-AL1/39-ST1A 20.0 | 11 | 0.1188 | 0.32 | 0.645 | ol | 243 | 0.00403 | MV
48-AL1/8-ST1A 110.0 | 8 | 0.5939 | 0.46 | 0.21 | ol | 48 | 0.00403 | HV
70-AL1/11-ST1A 110.0 | 8.4 | 0.4132 | 0.45 | 0.29 | ol | 70 | 0.00403 | HV
94-AL1/15-ST1A 110.0 | 8.65 | 0.306 | 0.44 | 0.35 | ol | 94 | 0.00403 | HV
122-AL1/20-ST1A 110.0 | 8.5 | 0.2376 | 0.43 | 0.41 | ol | 122 | 0.00403 | HV
149-AL1/24-ST1A 110.0 | 8.75 | 0.194 | 0.41 | 0.47 | ol | 149 | 0.00403 | HV
184-AL1/30-ST1A 110.0 | 8.8 | 0.1571 | 0.4 | 0.535 | ol | 184 | 0.00403 | HV
243-AL1/39-ST1A 110.0 | 9 | 0.1188 | 0.39 | 0.645 | ol | 243 | 0.00403 | HV
305-AL1/39-ST1A 110.0 | 9.2 | 0.0949 | 0.38 | 0.74 | ol | 305 | 0.00403 | HV
490-AL1/64-ST1A 110.0 | 9.75 | 0.059 | 0.37 | 0.96 | ol | 490 | 0.00403 | HV
679-AL1/86-ST1A 110.0 | 9.95 | 0.042 | 0.36 | 1.15 | ol | 679 | 0.00403 | HV
490-AL1/64-ST1A 220.0 | 10 | 0.059 | 0.285 | 0.96 | ol | 490 | 0.00403 | HV
679-AL1/86-ST1A 220.0 | 11.7 | 0.042 | 0.275 | 1.15 | ol | 679 | 0.00403 | HV
490-AL1/64-ST1A 380.0 | 11 | 0.059 | 0.253 | 0.96 | ol | 490 | 0.00403 | HV
679-AL1/86-ST1A 380.0 | 14.6 | 0.042 | 0.25 | 1.15 | ol | 679 | 0.00403 | HV

## trafo_std_types
| i0_percent | pfe_kw | vkr_percent | sn_mva | vn_lv_kv | vn_hv_kv | vk_percent | shift_degree | vector_group | tap_side | tap_neutral | tap_min | tap_max | tap_step_degree | tap_step_percent | tap_phase_shifter
160 MVA 380/110 kV | 0.06 | 60 | 0.25 | 160 | 110 | 380 | 12.2 | 0 | Yy0 | hv | 0 | -9 | 9 | 0 | 1.5 | FALSE
100 MVA 220/110 kV | 0.06 | 55 | 0.26 | 100 | 110 | 220 | 12 | 0 | Yy0 | hv | 0 | -9 | 9 | 0 | 1.5 | FALSE
63 MVA 110/20 kV | 0.04 | 22 | 0.32 | 63 | 20 | 110 | 18 | 150 | YNd5 | hv | 0 | -9 | 9 | 0 | 1.5 | FALSE
40 MVA 110/20 kV | 0.05 | 18 | 0.34 | 40 | 20 | 110 | 16.2 | 150 | YNd5 | hv | 0 | -9 | 9 | 0 | 1.5 | FALSE
25 MVA 110/20 kV | 0.07 | 14 | 0.41 | 25 | 20 | 110 | 12 | 150 | YNd5 | hv | 0 | -9 | 9 | 0 | 1.5 | FALSE
63 MVA 110/10 kV | 0.04 | 22 | 0.32 | 63 | 10 | 110 | 18 | 150 | YNd5 | hv | 0 | -9 | 9 | 0 | 1.5 | FALSE
40 MVA 110/10 kV | 0.05 | 18 | 0.34 | 40 | 10 | 110 | 16.2 | 150 | YNd5 | hv | 0 | -9 | 9 | 0 | 1.5 | FALSE
25 MVA 110/10 kV | 0.07 | 14 | 0.41 | 25 | 10 | 110 | 12 | 150 | YNd5 | hv | 0 | -9 | 9 | 0 | 1.5 | FALSE
0.25 MVA 20/0.4 kV | 0.32 | 0.8 | 1.44 | 0.25 | 0.4 | 20 | 6 | 150 | Yzn5 | hv | 0 | -2 | 2 | 0 | 2.5 | FALSE
0.4 MVA 20/0.4 kV | 0.3375 | 1.35 | 1.425 | 0.4 | 0.4 | 20 | 6 | 150 | Dyn5 | hv | 0 | -2 | 2 | 0 | 2.5 | FALSE
0.63 MVA 20/0.4 kV | 0.2619 | 1.65 | 1.206 | 0.63 | 0.4 | 20 | 6 | 150 | Dyn5 | hv | 0 | -2 | 2 | 0 | 2.5 | FALSE
0.25 MVA 10/0.4 kV | 0.24 | 0.6 | 1.2 | 0.25 | 0.4 | 10 | 4 | 150 | Dyn5 | hv | 0 | -2 | 2 | 0 | 2.5 | FALSE
0.4 MVA 10/0.4 kV | 0.2375 | 0.95 | 1.325 | 0.4 | 0.4 | 10 | 4 | 150 | Dyn5 | hv | 0 | -2 | 2 | 0 | 2.5 | FALSE
0.63 MVA 10/0.4 kV | 0.1873 | 1.18 | 1.0794 | 0.63 | 0.4 | 10 | 4 | 150 | Dyn5 | hv | 0 | -2 | 2 | 0 | 2.5 | FALSE

## trafo3w_std_types
| sn_hv_mva | sn_mv_mva | sn_lv_mva | vn_hv_kv | vn_mv_kv | vn_lv_kv | vk_hv_percent | vk_mv_percent | vk_lv_percent | vkr_hv_percent | vkr_mv_percent | vkr_lv_percent | pfe_kw | i0_percent | shift_mv_degree | shift_lv_degree | vector_group | tap_side | tap_neutral | tap_min | tap_max | tap_step_percent
63/25/38 MVA 110/20/10 kV | 63 | 25 | 38 | 110 | 20 | 10 | 10.4 | 10.4 | 10.4 | 0.28 | 0.32 | 0.35 | 35 | 0.89 | 0 | 0 | YN0yn0yn0 | hv | 0 | -10 | 10 | 1.2
63/25/38 MVA 110/10/10 kV | 63 | 25 | 38 | 110 | 10 | 10 | 10.4 | 10.4 | 10.4 | 0.28 | 0.32 | 0.35 | 35 | 0.89 | 0 | 0 | YN0yn0yn0 | hv | 0 | -10 | 10 | 1.2

## fuse_std_types
| fuse_type | i_rated_a | t_avg | t_min | t_total | x_avg | x_min | x_total
HV 100A | HV 100A | 100 | 0 | [10.0, 3.64, 0.854, 0.281, 0.1, 0.0531, 0.022, 0.01] | [10.0, 4.267, 1.21, 0.403, 0.1, 0.058, 0.022, 0.01] | 0 | [300.0, 350.0, 450.0, 550.0, 700.0, 850.0, 1200.0, 1752.0] | [600.0, 700.0, 900.0, 1150.0, 1665.0, 2000.0, 3000.0, 4313.0]
HV 10A | HV 10A | 10 | 0 | [10.0, 1675.0, 0.344, 0.156, 0.1, 0.0417, 0.0171, 0.01] | [10.0, 1.3, 0.3, 0.155, 0.1, 0.0555, 0.023, 0.01] | 0 | [30.0, 32.0, 35.0, 37.0, 39.0, 50.0, 70.0, 88.0] | [60.0, 70.0, 80.0, 87.0, 94.0, 110.0, 150.0, 216.0]
HV 125A | HV 125A | 125 | 0 | [10.0, 1.82, 0.344, 0.1, 0.0467, 0.0269, 0.01] | [10.0, 2.478, 0.426, 0.1, 0.0427, 0.0211, 0.01] | 0 | [375.0, 500.0, 700.0, 925.0, 1200.0, 1500.0, 2341.0] | [750.0, 1000.0, 1500.0, 2200.0, 3000.0, 4000.0, 5765.0]
HV 160A | HV 160A | 160 | 0 | [10.0, 4.15, 1.03, 0.198, 0.1, 0.051, 0.0172, 0.01] | [10.0, 2.3, 0.734, 0.274, 0.1, 0.046, 0.0177, 0.01] | 0 | [480.0, 550.0, 700.0, 1000.0, 1260.0, 1600.0, 2500.0, 3227.0] | [960.0, 1300.0, 1700.0, 2200.0, 2996.0, 4000.0, 6000.0, 7946.0]
HV 16A | HV 16A | 16 | 0 | [10.0, 0.352, 0.164, 0.1, 0.0649, 0.0342, 0.01] | [10.0, 2.34, 0.722, 0.181, 0.1, 0.055, 0.0296, 0.01] | 0 | [48.0, 60.0, 65.0, 71.0, 80.0, 100.0, 162.0] | [96.0, 110.0, 125.0, 150.0, 168.0, 200.0, 250.0, 398.0]
HV 200A | HV 200A | 200 | 0 | [10.0, 4.267, 1.21, 0.403, 0.1, 0.058, 0.022, 0.01] | [10.0, 3.73, 1.654, 0.328, 0.1, 0.0531, 0.019, 0.01] | 0 | [600.0, 700.0, 900.0, 1150.0, 1665.0, 2000.0, 3000.0, 4313.0] | [1200.0, 1500.0, 1800.0, 2700.0, 3960.0, 5000.0, 7500.0, 10620.0]
HV 20A | HV 20A | 20 | 0 | [10.0, 1.3, 0.3, 0.155, 0.1, 0.0555, 0.023, 0.01] | [10.0, 1.3, 0.161, 0.1, 0.0611, 0.0399, 0.0141, 0.01] | 0 | [60.0, 70.0, 80.0, 87.0, 94.0, 110.0, 150.0, 216.0] | [120.0, 150.0, 200.0, 223.0, 260.0, 300.0, 450.0, 532.0]
HV 25A | HV 25A | 25 | 0 | [10.0, 2.512, 0.833, 0.299, 0.1, 0.0372, 0.0223, 0.01] | [10.0, 3.125, 0.597, 0.198, 0.1, 0.0378, 0.022, 0.01] | 0 | [75.0, 82.0, 90.0, 100.0, 124.0, 170.0, 200.0, 289.0] | [150.0, 170.0, 210.0, 250.0, 294.0, 400.0, 500.0, 711.0]
HV 31.5A | HV 31.5A | 31.5 | 0 | [10.0, 2.34, 0.722, 0.181, 0.1, 0.055, 0.0296, 0.01] | [10.0, 2.84, 0.368, 0.164, 0.1, 0.0621, 0.0378, 0.0195, 0.01] | 0 | [95.0, 110.0, 125.0, 150.0, 165.0, 200.0, 250.0, 390.0] | [189.0, 220.0, 300.0, 350.0, 393.0, 450.0, 530.0, 700.0, 960.0]
HV 40A | HV 40A | 40 | 0 | [10.0, 1.3, 0.161, 0.1, 0.0611, 0.0399, 0.0141, 0.01] | [10.0, 2.05, 0.369, 0.198, 0.1, 0.051, 0.0298, 0.01] | 0 | [120.0, 150.0, 200.0, 223.0, 260.0, 300.0, 450.0, 532.0] | [240.0, 300.0, 400.0, 450.0, 530.0, 650.0, 800.0, 1311.0]
HV 50A | HV 50A | 50 | 0 | [10.0, 3.215, 0.597, 0.198, 0.1, 0.0378, 0.022, 0.01] | [10.0, 3.64, 0.854, 0.281, 0.1, 0.0531, 0.022, 0.01] | 0 | [150.0, 170.0, 210.0, 250.0, 294.0, 400.0, 500.0, 711.0] | [300.0, 350.0, 450.0, 550.0, 700.0, 850.0, 1200.0, 1752.0]
HV 6.3A | HV 6.3A | 6.3 | 0 | [10.0, 1.39, 0.344, 0.168, 0.1, 0.056, 0.0263, 0.01] | [10.0, 1.711, 0.516, 0.198, 0.1, 0.0634, 0.0303, 0.01] | 0 | [19.0, 19.5, 20.4, 20.8, 22.0, 25.0, 32.0, 48.0] | [38.0, 40.0, 43.0, 48.0, 53.0, 60.0, 75.0, 118.0]
HV 63A | HV 63A | 63 | 0 | [10.0, 2.84, 0.368, 0.164, 0.1, 0.0621, 0.0378, 0.0195, 0.01] | [10.0, 1.82, 0.344, 0.1, 0.0467, 0.0269, 0.01] | 0 | [189.0, 220.0, 300.0, 350.0, 393.0, 450.0, 530.0, 700.0, 961.0] | [378.0, 500.0, 700.0, 934.0, 1200.0, 1500.0, 2366.0]
HV 80A | HV 80A | 80 | 0 | [10.0, 2.05, 0.369, 0.198, 0.1, 0.051, 0.0298, 0.01] | [10.0, 4.15, 1.03, 0.198, 0.1, 0.051, 0.0172, 0.01] | 0 | [240.0, 300.0, 400.0, 450.0, 530.0, 650.0, 800.0, 1311.0] | [480.0, 550.0, 700.0, 1000.0, 1260.0, 1600.0, 2500.0, 3227.0]
Siemens NH-1-100 | Siemens NH-1-100 | 100 | [5400.0, 2000.0, 400.0, 20.0, 1.0, 0.2, 0.012, 0.004] | 0 | 0 | [150.0, 190.0, 250.0, 430.0, 900.0, 1250.0, 2700.0, 3600.0] | 0 | 0
Siemens NH-1-125 | Siemens NH-1-125 | 125 | [4800.0, 120.0, 7.0, 0.1, 0.004] | 0 | 0 | [180.0, 400.0, 740.0, 2000.0, 4250.0] | 0 | 0
Siemens NH-1-16 | Siemens NH-1-16 | 16 | [4000.0, 400.0, 2.0, 0.1, 0.04, 0.01] | 0 | 0 | [26.0, 35.0, 75.0, 150.0, 200.0, 300.0] | 0 | 0
Siemens NH-1-160 | Siemens NH-1-160 | 160 | [4800.0, 120.0, 7.0, 0.1, 0.004] | 0 | 0 | [210.0, 500.0, 900.0, 2300.0, 5000.0] | 0 | 0
Siemens NH-1-25 | Siemens NH-1-25 | 25 | [4000.0, 1000.0, 10.0, 0.2, 0.02, 0.01] | 0 | 0 | [40.0, 50.0, 100.0, 210.0, 400.0, 500.0] | 0 | 0
Siemens NH-1-50 | Siemens NH-1-50 | 50 | [4000.0, 40.0, 4.0, 1.0, 0.02, 0.01] | 0 | 0 | [86.0, 200.0, 300.0, 400.0, 1000.0, 1280.0] | 0 | 0
Siemens NH-1-63 | Siemens NH-1-63 | 63 | [4000.0, 100.0, 10.0, 2.0, 0.04, 0.01] | 0 | 0 | [100.0, 200.0, 300.0, 400.0, 1000.0, 1500.0] | 0 | 0
Siemens NH-1-80 | Siemens NH-1-80 | 80 | [4800.0, 120.0, 7.0, 0.1, 0.01] | 0 | 0 | [150.58, 250.0, 450.0, 1150.0, 2470.0] | 0 | 0
Siemens NH-2-1000 | Siemens NH-2-1000 | 1000 | [4800.0, 120.0, 7.0, 0.1, 0.004] | 0 | 0 | [1900.0, 3500.0, 8400.0, 24000.0, 52000.0] | 0 | 0
Siemens NH-2-200 | Siemens NH-2-200 | 200 | [4800.0, 120.0, 7.0, 0.1, 0.004] | 0 | 0 | [280.0, 650.0, 1200.0, 3000.0, 7000.0] | 0 | 0
Siemens NH-2-224 | Siemens NH-2-224 | 224 | [4800.0, 120.0, 7.0, 0.2, 0.04, 0.004] | 0 | 0 | [400.0, 750.0, 1453.0, 3025.0, 4315.0, 7600.0] | 0 | 0
Siemens NH-2-250 | Siemens NH-2-250 | 250 | [4800.0, 120.0, 7.0, 0.1, 0.004] | 0 | 0 | [450.0, 800.0, 1650.0, 4000.0, 8500.0] | 0 | 0
Siemens NH-2-315 | Siemens NH-2-315 | 315 | [4800.0, 120.0, 7.0, 0.1, 0.004] | 0 | 0 | [550.0, 920.0, 1900.0, 5000.0, 11000.0] | 0 | 0
Siemens NH-2-355 | Siemens NH-2-355 | 355 | [4800.0, 120.0, 6.0, 0.1, 0.004] | 0 | 0 | [650.0, 1116.27, 2350.0, 5840.0, 12790.0] | 0 | 0
Siemens NH-2-400 | Siemens NH-2-400 | 400 | [4800.0, 120.0, 7.0, 0.1, 0.004] | 0 | 0 | [720.0, 1350.0, 2800.0, 6500.0, 15000.0] | 0 | 0
Siemens NH-2-425 | Siemens NH-2-425 | 425 | [4800.0, 120.0, 7.0, 0.1, 0.004] | 0 | 0 | [850.0, 1500.0, 3050.0, 7500.0, 16500.0] | 0 | 0
Siemens NH-2-630 | Siemens NH-2-630 | 630 | [4800.0, 120.0, 7.0, 0.1, 0.004] | 0 | 0 | [1200.0, 2000.0, 4800.0, 12000.0, 26000.0] | 0 | 0

## res_bus
| vm_pu | va_degree | p_mw | q_mvar
0 | 0.97189 | -0.54086 | 0.0070311 | 0.0017622
1 | 0.97175 | -0.54358 | 0 | 0
2 | 0.97232 | -0.53229 | 0 | 0
3 | 0.97169 | -0.5447 | 0.0070877 | 0.0017763
4 | 0.9716 | -0.54649 | 0 | 0
5 | 0.97324 | -0.51406 | 0 | 0
6 | 0.9722 | -0.53461 | 0 | 0
7 | 0.97159 | -0.54667 | 0.0058882 | 0.0014757
8 | 0.98736 | -0.23966 | 0 | 0
9 | 0.9859 | -0.26798 | 0 | 0
10 | 0.99058 | -0.17801 | 0 | 0
11 | 0.98322 | -0.31919 | 0.021279 | 0.0053329
12 | 0.97512 | -0.47712 | 0 | 0
13 | 0.97686 | -0.4429 | 0 | 0
14 | 0.97474 | -0.48467 | 0.017443 | 0.0043716
15 | 0.97123 | -0.55378 | 0.01001 | 0.0025088
16 | 0.97919 | -0.39752 | 0 | 0
17 | 0.97318 | -0.51541 | 0.077247 | 0.01936
18 | 0.97372 | -0.50463 | 0.011393 | 0.0028553
19 | 0.97264 | -0.5259 | 0.016841 | 0.0042208
20 | 0.97207 | -0.53712 | 0.010623 | 0.0026623
21 | 0.97208 | -0.53705 | 0.017952 | 0.0044992
22 | 0.98553 | -0.27527 | 0.0081249 | 0.0020363
23 | 0.99386 | -0.11587 | 0.055153 | 0.013823
24 | 0.97103 | -0.55781 | 0.0099991 | 0.002506
25 | 0.97026 | -0.57313 | 0 | 0
26 | 0.97024 | -0.57336 | 0 | 0
27 | 0.97012 | -0.57576 | 0 | 0
28 | 0.9709 | -0.56036 | 0.010348 | 0.0025936
29 | 0.97006 | -0.57693 | 0.00049993 | 0.00012529
30 | 0.97012 | -0.57577 | 0.00054066 | 0.0001355
31 | 0.97012 | -0.57587 | 0.00045029 | 0.00011285
32 | 0.97227 | -0.53338 | 0.044104 | 0.011054
33 | 0.97153 | -0.54784 | 0.009376 | 0.0023498
34 | 0.98538 | -0.2782 | 0.010296 | 0.0025804
35 | 0.99829 | -0.032058 | 0.036596 | 0.0091718
36 | 1 | 0 | -0.48751 | -0.12526
37 | 0.99935 | -0.012545 | 0.0053744 | 0.001347
38 | 0.99874 | -0.02419 | 0.029603 | 0.0074191
39 | 0.97114 | -0.55558 | 0.012598 | 0.0031573
40 | 0.97063 | -0.5657 | 0.015566 | 0.0039011
41 | 0.97009 | -0.57631 | 0.021645 | 0.0054247
42 | 0.97006 | -0.57703 | 0.0010398 | 0.0002606
43 | 0.97022 | -0.57392 | 0.0013174 | 0.00033017
44 | 0.97003 | -0.57767 | 0.00090557 | 0.00022696
45 | 0.97005 | -0.57728 | 0.00042023 | 0.00010532
46 | 0.99998 | 149.9956 | 0 | 0

## res_line
| p_from_mw | q_from_mvar | p_to_mw | q_to_mvar | pl_mw | ql_mvar | i_from_ka | i_to_ka | i_ka | vm_from_pu | va_from_degree | vm_to_pu | va_to_degree | loading_percent
0 | 0.048543 | 0.012169 | -0.048537 | -0.012166 | 6.2938e-06 | 3.0869e-06 | 0.074324 | 0.074324 | 0.074324 | 0.97189 | -0.54086 | 0.97175 | -0.54358 | 4.0837
1 | -0.055574 | -0.013931 | 0.055597 | 0.013943 | 2.272e-05 | 1.1947e-05 | 0.085089 | 0.085088 | 0.085089 | 0.97189 | -0.54086 | 0.97232 | -0.53229 | 4.6752
2 | 0.012977 | 0.0032526 | -0.012976 | -0.0032522 | 6.897e-07 | 3.8371e-07 | 0.019872 | 0.019872 | 0.019872 | 0.97175 | -0.54358 | 0.97169 | -0.5447 | 5.4593
3 | 0.03556 | 0.0089134 | -0.035555 | -0.0089116 | 4.9202e-06 | 1.7787e-06 | 0.054452 | 0.054453 | 0.054453 | 0.97175 | -0.54358 | 0.9716 | -0.54649 | 2.9919
4 | -0.14345 | -0.035994 | 0.14358 | 0.036072 | 0.00012476 | 7.7701e-05 | 0.21955 | 0.21955 | 0.21955 | 0.97232 | -0.53229 | 0.97324 | -0.51406 | 12.0634
5 | 0.087857 | 0.022051 | -0.087847 | -0.022045 | 9.7542e-06 | 5.7967e-06 | 0.13447 | 0.13447 | 0.13447 | 0.97232 | -0.53229 | 0.9722 | -0.53461 | 7.3882
6 | 0.0058888 | 0.0014759 | -0.0058882 | -0.0014757 | 5.5131e-07 | 1.2893e-07 | 0.0090179 | 0.0090179 | 0.0090179 | 0.97169 | -0.5447 | 0.97159 | -0.54667 | 2.4775
7 | 0.035555 | 0.0089116 | -0.035542 | -0.0089072 | 1.2351e-05 | 4.4668e-06 | 0.054453 | 0.054454 | 0.054454 | 0.9716 | -0.54649 | 0.97123 | -0.55378 | 2.992
8 | -0.16043 | -0.040298 | 0.1605 | 0.040343 | 7.2267e-05 | 4.5256e-05 | 0.24532 | 0.24532 | 0.24532 | 0.97324 | -0.51406 | 0.97372 | -0.50463 | 13.4789
9 | 0.016851 | 0.0042264 | -0.016841 | -0.0042208 | 9.5052e-06 | 5.6091e-06 | 0.025764 | 0.025765 | 0.025765 | 0.97324 | -0.51406 | 0.97264 | -0.5259 | 7.0782
10 | 0.010624 | 0.0026629 | -0.010623 | -0.0026623 | 1.2684e-06 | 6.5315e-07 | 0.016261 | 0.016261 | 0.016261 | 0.9722 | -0.53461 | 0.97207 | -0.53712 | 4.4672
11 | 0.077223 | 0.019382 | -0.077214 | -0.019377 | 8.9863e-06 | 5.2196e-06 | 0.1182 | 0.1182 | 0.1182 | 0.9722 | -0.53461 | 0.97208 | -0.53705 | 6.4948
12 | 0.018453 | 0.004636 | -0.018428 | -0.0046212 | 2.4903e-05 | 1.4842e-05 | 0.027815 | 0.027815 | 0.027815 | 0.98736 | -0.23966 | 0.9859 | -0.26798 | 7.6415
13 | -0.35457 | -0.09059 | 0.35563 | 0.091265 | 0.0010605 | 0.00067554 | 0.53498 | 0.53498 | 0.53498 | 0.98736 | -0.23966 | 0.99058 | -0.17801 | 29.3944
14 | 0.33611 | 0.085954 | -0.33483 | -0.085133 | 0.0012881 | 0.00082011 | 0.50716 | 0.50717 | 0.50717 | 0.98736 | -0.23966 | 0.98322 | -0.31919 | 27.8663
15 | 0.018428 | 0.0046212 | -0.018422 | -0.0046174 | 6.4004e-06 | 3.8151e-06 | 0.027815 | 0.027815 | 0.027815 | 0.9859 | -0.26798 | 0.98553 | -0.27527 | 7.6415
16 | -0.35563 | -0.091265 | 0.3567 | 0.09195 | 0.0010758 | 0.00068528 | 0.53498 | 0.53498 | 0.53498 | 0.99058 | -0.17801 | 0.99386 | -0.11587 | 29.3944
17 | 0.31355 | 0.079801 | -0.31237 | -0.07905 | 0.0011792 | 0.00075031 | 0.47496 | 0.47496 | 0.47496 | 0.98322 | -0.31919 | 0.97919 | -0.39752 | 26.097
18 | -0.18957 | -0.047716 | 0.18988 | 0.047912 | 0.00031062 | 0.00019571 | 0.28935 | 0.28935 | 0.28935 | 0.97512 | -0.47712 | 0.97686 | -0.4429 | 15.8986
19 | 0.18957 | 0.047716 | -0.1895 | -0.047673 | 6.8383e-05 | 4.3086e-05 | 0.28935 | 0.28935 | 0.28935 | 0.97512 | -0.47712 | 0.97474 | -0.48467 | 15.8986
20 | 0.12181 | 0.030707 | -0.12139 | -0.030437 | 0.00042105 | 0.00026906 | 0.18561 | 0.18561 | 0.18561 | 0.97686 | -0.4429 | 0.97318 | -0.51541 | 50.9925
21 | -0.31169 | -0.078618 | 0.31237 | 0.07905 | 0.00067868 | 0.00043184 | 0.47497 | 0.47496 | 0.47497 | 0.97686 | -0.4429 | 0.97919 | -0.39752 | 26.097
22 | 0.17206 | 0.043301 | -0.17189 | -0.043199 | 0.00016394 | 0.00010295 | 0.26273 | 0.26273 | 0.26273 | 0.97474 | -0.48467 | 0.97372 | -0.50463 | 14.4355
23 | 0.025532 | 0.0063983 | -0.025527 | -0.0063962 | 4.8951e-06 | 2.1829e-06 | 0.039117 | 0.039118 | 0.039118 | 0.97123 | -0.55378 | 0.97103 | -0.55781 | 3.5822
24 | 0.044142 | 0.011077 | -0.044104 | -0.011054 | 3.7796e-05 | 2.3915e-05 | 0.0675 | 0.0675 | 0.0675 | 0.97318 | -0.51541 | 0.97227 | -0.53338 | 18.5439
25 | 0.059262 | 0.014877 | -0.059231 | -0.014861 | 3.0482e-05 | 1.645e-05 | 0.090725 | 0.090726 | 0.090726 | 0.97208 | -0.53705 | 0.97153 | -0.54784 | 4.9849
26 | 0.010297 | 0.0025811 | -0.010296 | -0.0025804 | 1.4402e-06 | 7.1933e-07 | 0.015548 | 0.015548 | 0.015548 | 0.98553 | -0.27527 | 0.98538 | -0.2782 | 4.2713
27 | -0.41186 | -0.10577 | 0.41354 | 0.10685 | 0.0016834 | 0.0010736 | 0.61755 | 0.61755 | 0.61755 | 0.99386 | -0.11587 | 0.99829 | -0.032058 | 33.9314
28 | 0.015528 | 0.0038902 | -0.015526 | -0.0038894 | 1.8874e-06 | 7.6815e-07 | 0.023795 | 0.023795 | 0.023795 | 0.97103 | -0.55781 | 0.9709 | -0.56036 | 3.2686
29 | 0.0013175 | 0.00032981 | -0.0013174 | -0.00032991 | 1.4396e-08 | -1.0694e-07 | 0.0020204 | 0.0020204 | 0.0020204 | 0.97026 | -0.57313 | 0.97024 | -0.57336 | 0.55505
30 | 0.0038572 | 0.00096565 | -0.0038567 | -0.0009658 | 4.8221e-07 | -1.4521e-07 | 0.0059151 | 0.0059153 | 0.0059153 | 0.97026 | -0.57313 | 0.97012 | -0.57576 | 1.6251
31 | -0.0051746 | -0.0012955 | 0.0051778 | 0.0012958 | 3.1464e-06 | 3.669e-07 | 0.0079355 | 0.0079349 | 0.0079355 | 0.97026 | -0.57313 | 0.9709 | -0.56036 | 2.1801
32 | 0.0013174 | 0.00032991 | -0.0013174 | -0.00033017 | 3.4867e-08 | -2.5897e-07 | 0.0020204 | 0.0020205 | 0.0020205 | 0.97024 | -0.57336 | 0.97022 | -0.57392 | 0.55508
33 | 0.0028658 | 0.00071759 | -0.0028656 | -0.00071776 | 1.6001e-07 | -1.7027e-07 | 0.0043954 | 0.0043955 | 0.0043955 | 0.97012 | -0.57576 | 0.97006 | -0.57693 | 1.2075
34 | 0.00099095 | 0.00024821 | -0.00099095 | -0.00024822 | 7.669e-10 | -1.0439e-08 | 0.0015199 | 0.0015199 | 0.0015199 | 0.97012 | -0.57576 | 0.97012 | -0.57577 | 0.41756
35 | 0.0023657 | 0.00059247 | -0.0023656 | -0.00059249 | 1.1305e-08 | -2.1032e-08 | 0.0036286 | 0.0036286 | 0.0036286 | 0.97006 | -0.57693 | 0.97006 | -0.57703 | 0.99688
36 | 0.00045029 | 0.00011271 | -0.00045029 | -0.00011285 | 2.0232e-09 | -1.3836e-07 | 0.00069062 | 0.00069067 | 0.00069067 | 0.97012 | -0.57577 | 0.97012 | -0.57587 | 0.18975
37 | 0.049855 | 0.012511 | -0.049837 | -0.012501 | 1.839e-05 | 1.0104e-05 | 0.076365 | 0.076366 | 0.076366 | 0.97153 | -0.54784 | 0.97114 | -0.55558 | 5.2449
38 | -0.45014 | -0.11602 | 0.45084 | 0.11647 | 0.00070384 | 0.0004491 | 0.6721 | 0.6721 | 0.6721 | 0.99829 | -0.032058 | 1 | 0 | 36.9284
39 | 0.035014 | 0.0087894 | -0.034993 | -0.0087763 | 2.0937e-05 | 1.313e-05 | 0.052107 | 0.052107 | 0.052107 | 1 | 0 | 0.99935 | -0.012545 | 14.3151
40 | 0.029619 | 0.0074293 | -0.029603 | -0.0074191 | 1.6432e-05 | 1.0222e-05 | 0.044105 | 0.044105 | 0.044105 | 0.99935 | -0.012545 | 0.99874 | -0.02419 | 12.1167
41 | 0.037239 | 0.0093438 | -0.037221 | -0.0093325 | 1.7967e-05 | 1.1317e-05 | 0.057063 | 0.057063 | 0.057063 | 0.97114 | -0.55558 | 0.97063 | -0.5657 | 15.6767
42 | 0.021656 | 0.0054313 | -0.021645 | -0.0054247 | 1.0943e-05 | 6.6766e-06 | 0.0332 | 0.033201 | 0.033201 | 0.97063 | -0.5657 | 0.97009 | -0.57631 | 9.121
43 | 0.0013258 | 0.00033189 | -0.0013258 | -0.000332 | 1.6027e-08 | -1.1732e-07 | 0.0020336 | 0.0020337 | 0.0020337 | 0.97006 | -0.57703 | 0.97005 | -0.57728 | 0.5587
44 | -0.00090557 | -0.00022696 | 0.00090559 | 0.00022668 | 1.668e-08 | -2.739e-07 | 0.0013891 | 0.001389 | 0.0013891 | 0.97003 | -0.57767 | 0.97005 | -0.57728 | 0.38163

## res_trafo
| p_hv_mw | q_hv_mvar | p_lv_mw | q_lv_mvar | pl_mw | ql_mvar | i_hv_ka | i_lv_ka | vm_hv_pu | va_hv_degree | vm_lv_pu | va_lv_degree | loading_percent
0 | -1.2729e-15 | -1.3162e-15 | 0.00165 | 1.2699e-07 | 0.00165 | 1.2699e-07 | 5.2857e-17 | 0.0023815 | 0.99998 | 149.9956 | 1 | 0 | 0.2619

## res_ext_grid
| p_mw | q_mvar
0 | 0.49758 | 0.12778

## res_load
| p_mw | q_mvar
0 | 0.0070311 | 0.0017622
1 | 0.0070877 | 0.0017763
2 | 0.0058882 | 0.0014757
3 | 0.021279 | 0.0053329
4 | 0.017443 | 0.0043716
5 | 0.01001 | 0.0025088
6 | 0.077247 | 0.01936
7 | 0.011393 | 0.0028553
8 | 0.016841 | 0.0042208
9 | 0.010623 | 0.0026623
10 | 0.017952 | 0.0044992
11 | 0.0081249 | 0.0020363
12 | 0.055153 | 0.013823
13 | 0.0099991 | 0.002506
14 | 0.010348 | 0.0025936
15 | 0.00049993 | 0.00012529
16 | 0.00054066 | 0.0001355
17 | 0.00045029 | 0.00011285
18 | 0.044104 | 0.011054
19 | 0.009376 | 0.0023498
20 | 0.010296 | 0.0025804
21 | 0.036596 | 0.0091718
22 | 0.010077 | 0.0025256
23 | 0.0053744 | 0.001347
24 | 0.029603 | 0.0074191
25 | 0.012598 | 0.0031573
26 | 0.015566 | 0.0039011
27 | 0.021645 | 0.0054247
28 | 0.0010398 | 0.0002606
29 | 0.0013174 | 0.00033017
30 | 0.00090557 | 0.00022696
31 | 0.00042023 | 0.00010532

## dtypes
| element | column | dtype
0 | bus | name | object
1 | bus | vn_kv | float64
2 | bus | type | object
3 | bus | zone | object
4 | bus | in_service | bool
5 | load | name | object
6 | load | bus | uint32
7 | load | p_mw | float64
8 | load | q_mvar | float64
9 | load | const_z_percent | float64
10 | load | const_i_percent | float64
11 | load | sn_mva | float64
12 | load | scaling | float64
13 | load | in_service | bool
14 | load | type | object
15 | ext_grid | name | object
16 | ext_grid | bus | uint32
17 | ext_grid | vm_pu | float64
18 | ext_grid | va_degree | float64
19 | ext_grid | slack_weight | float64
20 | ext_grid | in_service | bool
21 | line | name | object
22 | line | std_type | object
23 | line | from_bus | uint32
24 | line | to_bus | uint32
25 | line | length_km | float64
26 | line | r_ohm_per_km | float64
27 | line | x_ohm_per_km | float64
28 | line | c_nf_per_km | float64
29 | line | g_us_per_km | float64
30 | line | max_i_ka | float64
31 | line | df | float64
32 | line | parallel | uint32
33 | line | type | object
34 | line | in_service | bool
35 | trafo | name | object
36 | trafo | std_type | object
37 | trafo | hv_bus | uint32
38 | trafo | lv_bus | uint32
39 | trafo | sn_mva | float64
40 | trafo | vn_hv_kv | float64
41 | trafo | vn_lv_kv | float64
42 | trafo | vk_percent | float64
43 | trafo | vkr_percent | float64
44 | trafo | pfe_kw | float64
45 | trafo | i0_percent | float64
46 | trafo | shift_degree | float64
47 | trafo | tap_side | object
48 | trafo | tap_neutral | int32
49 | trafo | tap_min | int32
50 | trafo | tap_max | int32
51 | trafo | tap_step_percent | float64
52 | trafo | tap_step_degree | float64
53 | trafo | tap_pos | int32
54 | trafo | tap_phase_shifter | bool
55 | trafo | parallel | uint32
56 | trafo | df | float64
57 | trafo | in_service | bool
58 | line_geodata | coords | object
59 | bus_geodata | x | float64
60 | bus_geodata | y | float64
61 | bus_geodata | coords | object
62 | res_bus | vm_pu | float64
63 | res_bus | va_degree | float64
64 | res_bus | p_mw | float64
65 | res_bus | q_mvar | float64
66 | res_line | p_from_mw | float64
67 | res_line | q_from_mvar | float64
68 | res_line | p_to_mw | float64
69 | res_line | q_to_mvar | float64
70 | res_line | pl_mw | float64
71 | res_line | ql_mvar | float64
72 | res_line | i_from_ka | float64
73 | res_line | i_to_ka | float64
74 | res_line | i_ka | float64
75 | res_line | vm_from_pu | float64
76 | res_line | va_from_degree | float64
77 | res_line | vm_to_pu | float64
78 | res_line | va_to_degree | float64
79 | res_line | loading_percent | float64
80 | res_trafo | p_hv_mw | float64
81 | res_trafo | q_hv_mvar | float64
82 | res_trafo | p_lv_mw | float64
83 | res_trafo | q_lv_mvar | float64
84 | res_trafo | pl_mw | float64
85 | res_trafo | ql_mvar | float64
86 | res_trafo | i_hv_ka | float64
87 | res_trafo | i_lv_ka | float64
88 | res_trafo | vm_hv_pu | float64
89 | res_trafo | va_hv_degree | float64
90 | res_trafo | vm_lv_pu | float64
91 | res_trafo | va_lv_degree | float64
92 | res_trafo | loading_percent | float64
93 | res_ext_grid | p_mw | float64
94 | res_ext_grid | q_mvar | float64
95 | res_load | p_mw | float64
96 | res_load | q_mvar | float64

## parameters
| version | format_version | converged | OPF_converged | name | f_hz | sn_mva
0 | 2.14.6 | 2.14.0 | TRUE | FALSE |  | 50 | 1