## bus
| name | vn_kv | type | zone | in_service
0 | bus_LV_261-158_0_4_node_0 | 0.4 | n |  | TRUE
1 | bus_LV_261-158_0_4_node_1 | 0.4 | n |  | TRUE
2 | bus_LV_261-158_0_4_node_2 | 0.4 | n |  | TRUE
3 | bus_LV_261-158_0_4_node_9 | 0.4 | n |  | TRUE
4 | bus_LV_261-158_0_4_node_10 | 0.4 | n |  | TRUE
5 | bus_LV_261-158_0_4_node_3 | 0.4 | n |  | TRUE
6 | bus_LV_261-158_0_4_node_5 | 0.4 | n |  | TRUE
7 | bus_LV_261-158_0_4_node_8 | 0.4 | n |  | TRUE
8 | bus_LV_261-158_0_4_node_7 | 0.4 | n |  | TRUE
9 | bus_LV_261-158_0_4_node_6 | 0.4 | n |  | TRUE
10 | bus_LV_261-158_0_4_node_87 | 0.4 | n |  | TRUE
11 | bus_LV_261-158_0_4_node_16 | 0.4 | n |  | TRUE
12 | bus_LV_261-158_0_4_node_13 | 0.4 | n |  | TRUE
13 | bus_LV_261-158_0_4_node_63 | 0.4 | n |  | TRUE
14 | bus_LV_261-158_0_4_node_24 | 0.4 | n |  | TRUE
15 | bus_LV_261-158_0_4_node_88 | 0.4 | n |  | TRUE
16 | bus_LV_261-158_0_4_node_32 | 0.4 | n |  | TRUE
17 | bus_LV_261-158_0_4_node_15 | 0.4 | n |  | TRUE
18 | bus_LV_261-158_0_4_node_11 | 0.4 | n |  | TRUE
19 | bus_LV_261-158_0_4_node_14 | 0.4 | n |  | TRUE
20 | bus_LV_261-158_0_4_node_26 | 0.4 | n |  | TRUE
21 | bus_LV_261-158_0_4_node_12 | 0.4 | n |  | TRUE
22 | bus_LV_261-158_0_4_node_18 | 0.4 | n |  | TRUE
23 | bus_LV_261-158_0_4_node_20 | 0.4 | n |  | TRUE
24 | bus_LV_261-158_0_4_node_34 | 0.4 | n |  | TRUE
25 | bus_LV_261-158_0_4_node_19 | 0.4 | n |  | TRUE
26 | bus_LV_261-158_0_4_node_27 | 0.4 | n |  | TRUE
27 | bus_LV_261-158_0_4_node_78 | 0.4 | n |  | TRUE
28 | bus_LV_261-158_0_4_node_25 | 0.4 | n |  | TRUE
29 | bus_LV_261-158_0_4_node_31 | 0.4 | n |  | TRUE
30 | bus_LV_261-158_0_4_node_22 | 0.4 | n |  | TRUE
31 | bus_LV_261-158_0_4_node_77 | 0.4 | n |  | TRUE
32 | bus_LV_261-158_0_4_node_75 | 0.4 | n |  | TRUE
33 | bus_LV_261-158_0_4_node_38 | 0.4 | n |  | TRUE
34 | bus_LV_261-158_0_4_node_28 | 0.4 | n |  | TRUE
35 | bus_LV_261-158_0_4_node_60 | 0.4 | n |  | TRUE
36 | bus_LV_261-158_0_4_node_82 | 0.4 | n |  | TRUE
37 | bus_LV_261-158_0_4_node_61 | 0.4 | n |  | TRUE
38 | bus_LV_261-158_0_4_node_35 | 0.4 | n |  | TRUE
39 | bus_LV_261-158_0_4_node_74 | 0.4 | n |  | TRUE
40 | bus_LV_261-158_0_4_node_33 | 0.4 | n |  | TRUE
41 | bus_LV_261-158_0_4_node_39 | 0.4 | n |  | TRUE
42 | bus_LV_261-158_0_4_node_29 | 0.4 | n |  | TRUE
43 | bus_LV_261-158_0_4_node_36 | 0.4 | n |  | TRUE
44 | bus_LV_261-158_0_4_node_79 | 0.4 | n |  | TRUE
45 | bus_LV_261-158_0_4_node_37 | 0.4 | n |  | TRUE
46 | bus_LV_261-158_0_4_node_86 | 0.4 | n |  | TRUE
47 | bus_LV_261-158_0_4_node_51 | 0.4 | n |  | TRUE
48 | bus_LV_261-158_0_4_node_80 | 0.4 | n |  | TRUE
49 | bus_LV_261-158_0_4_node_85 | 0.4 | n |  | TRUE
50 | bus_LV_261-158_0_4_node_49 | 0.4 | n |  | TRUE
51 | bus_LV_261-158_0_4_node_45 | 0.4 | n |  | TRUE
52 | bus_LV_261-158_0_4_node_40 | 0.4 | n |  | TRUE
53 | bus_LV_261-158_0_4_node_41 | 0.4 | n |  | TRUE
54 | bus_LV_261-158_0_4_node_42 | 0.4 | n |  | TRUE
55 | bus_LV_261-158_0_4_node_43 | 0.4 | n |  | TRUE
56 | bus_LV_261-158_0_4_node_44 | 0.4 | n |  | TRUE
57 | bus_LV_261-158_0_4_node_68 | 0.4 | n |  | TRUE
58 | bus_LV_261-158_0_4_node_46 | 0.4 | n |  | TRUE
59 | bus_LV_261-158_0_4_node_54 | 0.4 | n |  | TRUE
60 | bus_LV_261-158_0_4_node_84 | 0.4 | n |  | TRUE
61 | bus_LV_261-158_0_4_node_55 | 0.4 | n |  | TRUE
62 | bus_LV_261-158_0_4_node_52 | 0.4 | n |  | TRUE
63 | bus_LV_261-158_0_4_node_47 | 0.4 | n |  | TRUE
64 | bus_LV_261-158_0_4_node_48 | 0.4 | n |  | TRUE
65 | bus_LV_261-158_0_4_node_50 | 0.4 | n |  | TRUE
66 | bus_LV_261-158_0_4_node_83 | 0.4 | n |  | TRUE
67 | bus_LV_261-158_0_4_node_73 | 0.4 | n |  | TRUE
68 | bus_LV_261-158_0_4_node_81 | 0.4 | n |  | TRUE
69 | bus_LV_261-158_0_4_node_53 | 0.4 | n |  | TRUE
70 | bus_LV_261-158_0_4_node_64 | 0.4 | n |  | TRUE
71 | bus_LV_261-158_0_4_node_58 | 0.4 | n |  | TRUE
72 | bus_LV_261-158_0_4_node_59 | 0.4 | n |  | TRUE
73 | bus_LV_261-158_0_4_node_62 | 0.4 | n |  | TRUE
74 | bus_LV_261-158_0_4_node_72 | 0.4 | n |  | TRUE
75 | bus_LV_261-158_0_4_node_71 | 0.4 | n |  | TRUE
76 | bus_LV_261-158_0_4_node_69 | 0.4 | n |  | TRUE
77 | bus_LV_261-158_0_4_node_70 | 0.4 | n |  | TRUE
78 | bus_LV_261-158_0_4_node_76 | 0.4 | n |  | TRUE
79 | bus_MV_518_0_node_25 | 20 | n |  | TRUE

## load
| name | bus | p_mw | q_mvar | const_z_percent | const_i_percent | sn_mva | scaling | in_service | type
0 | LV_261-158_0_4_load_0 | 0 | 0.0078308 | 0.0019626 | 0 | 0 |  | 1 | TRUE | wye
1 | LV_261-158_0_4_load_2 | 2 | 0.0023649 | 0.00059271 | 0 | 0 |  | 1 | TRUE | wye
2 | LV_261-158_0_4_load_9 | 3 | 0.0014575 | 0.00036529 | 0 | 0 |  | 1 | TRUE | wye
3 | LV_261-158_0_4_load_10 | 4 | 0.0016514 | 0.00041387 | 0 | 0 |  | 1 | TRUE | wye
4 | LV_261-158_0_4_load_3 | 5 | 0.0078665 | 0.0019715 | 0 | 0 |  | 1 | TRUE | wye
5 | LV_261-158_0_4_load_5 | 6 | 0.0022935 | 0.0005748 | 0 | 0 |  | 1 | TRUE | wye
6 | LV_261-158_0_4_load_87 | 10 | 0.016939 | 0.0042454 | 0 | 0 |  | 1 | TRUE | wye
7 | LV_261-158_0_4_load_63 | 13 | 0.007994 | 0.0020035 | 0 | 0 |  | 1 | TRUE | wye
8 | LV_261-158_0_4_load_88 | 15 | 0.015406 | 0.0038611 | 0 | 0 |  | 1 | TRUE | wye
9 | LV_261-158_0_4_load_15 | 17 | 0.0011046 | 0.00027683 | 0 | 0 |  | 1 | TRUE | wye
10 | LV_261-158_0_4_load_11 | 18 | 0.0059068 | 0.0014804 | 0 | 0 |  | 1 | TRUE | wye
11 | LV_261-158_0_4_load_26 | 20 | 0.01065 | 0.0026691 | 0 | 0 |  | 1 | TRUE | wye
12 | LV_261-158_0_4_load_12 | 21 | 0.0062202 | 0.0015589 | 0 | 0 |  | 1 | TRUE | wye
13 | LV_261-158_0_4_load_34 | 24 | 0.0051172 | 0.0012825 | 0 | 0 |  | 1 | TRUE | wye
14 | LV_261-158_0_4_load_78 | 27 | 0.0051229 | 0.0012839 | 0 | 0 |  | 1 | TRUE | wye
15 | LV_261-158_0_4_load_31 | 29 | 0.0093604 | 0.0023459 | 0 | 0 |  | 1 | TRUE | wye
16 | LV_261-158_0_4_load_77 | 31 | 0.00056978 | 0.0001428 | 0 | 0 |  | 1 | TRUE | wye
17 | LV_261-158_0_4_load_75 | 32 | 0.0015476 | 0.00038787 | 0 | 0 |  | 1 | TRUE | wye
18 | LV_261-158_0_4_load_38 | 33 | 0.0061756 | 0.0015478 | 0 | 0 |  | 1 | TRUE | wye
19 | LV_261-158_0_4_load_28 | 34 | 0.00051094 | 0.00012805 | 0 | 0 |  | 1 | TRUE | wye
20 | LV_261-158_0_4_load_82 | 36 | 0.0011415 | 0.00028609 | 0 | 0 |  | 1 | TRUE | wye
21 | LV_261-158_0_4_load_74 | 39 | 0.0010435 | 0.00026152 | 0 | 0 |  | 1 | TRUE | wye
22 | LV_261-158_0_4_load_33 | 40 | 0.0094917 | 0.0023788 | 0 | 0 |  | 1 | TRUE | wye
23 | LV_261-158_0_4_load_39 | 41 | 0.010596 | 0.0026556 | 0 | 0 |  | 1 | TRUE | wye
24 | LV_261-158_0_4_load_29 | 42 | 0.0002281 | 5.7168e-05 | 0 | 0 |  | 1 | TRUE | wye
25 | LV_261-158_0_4_load_36 | 43 | 0.0052509 | 0.001316 | 0 | 0 |  | 1 | TRUE | wye
26 | LV_261-158_0_4_load_79 | 44 | 0.0052104 | 0.0013059 | 0 | 0 |  | 1 | TRUE | wye
27 | LV_261-158_0_4_load_86 | 46 | 0.038914 | 0.0097529 | 0 | 0 |  | 1 | TRUE | wye
28 | LV_261-158_0_4_load_49 | 50 | 0.0058868 | 0.0014754 | 0 | 0 |  | 1 | TRUE | wye
29 | LV_261-158_0_4_load_45 | 51 | 0.0084549 | 0.002119 | 0 | 0 |  | 1 | TRUE | wye
30 | LV_261-158_0_4_load_40 | 52 | 0.0069829 | 0.0017501 | 0 | 0 |  | 1 | TRUE | wye
31 | LV_261-158_0_4_load_41 | 53 | 0.0076365 | 0.0019139 | 0 | 0 |  | 1 | TRUE | wye
32 | LV_261-158_0_4_load_42 | 54 | 0.0084534 | 0.0021186 | 0 | 0 |  | 1 | TRUE | wye
33 | LV_261-158_0_4_load_44 | 56 | 0.0076366 | 0.0019139 | 0 | 0 |  | 1 | TRUE | wye
34 | LV_261-158_0_4_load_46 | 58 | 0.0075268 | 0.0018864 | 0 | 0 |  | 1 | TRUE | wye
35 | LV_261-158_0_4_load_54 | 59 | 0.0079986 | 0.0020046 | 0 | 0 |  | 1 | TRUE | wye
36 | LV_261-158_0_4_load_84 | 60 | 0.0026212 | 0.00065695 | 0 | 0 |  | 1 | TRUE | wye
37 | LV_261-158_0_4_load_52 | 62 | 0.0080504 | 0.0020176 | 0 | 0 |  | 1 | TRUE | wye
38 | LV_261-158_0_4_load_47 | 63 | 0.0057211 | 0.0014339 | 0 | 0 |  | 1 | TRUE | wye
39 | LV_261-158_0_4_load_48 | 64 | 0.0057904 | 0.0014512 | 0 | 0 |  | 1 | TRUE | wye
40 | LV_261-158_0_4_load_83 | 66 | 0.0067254 | 0.0016855 | 0 | 0 |  | 1 | TRUE | wye
41 | LV_261-158_0_4_load_81 | 68 | 0.0061128 | 0.001532 | 0 | 0 |  | 1 | TRUE | wye
42 | LV_261-158_0_4_load_53 | 69 | 0.0085213 | 0.0021356 | 0 | 0 |  | 1 | TRUE | wye
43 | LV_261-158_0_4_load_64 | 70 | 0.0092463 | 0.0023174 | 0 | 0 |  | 1 | TRUE | wye
44 | LV_261-158_0_4_load_58 | 71 | 0.02724 | 0.0068271 | 0 | 0 |  | 1 | TRUE | wye
45 | LV_261-158_0_4_load_59 | 72 | 0.0049499 | 0.0012406 | 0 | 0 |  | 1 | TRUE | wye
46 | LV_261-158_0_4_load_72 | 74 | 0.072038 | 0.018054 | 0 | 0 |  | 1 | TRUE | wye
47 | LV_261-158_0_4_load_69 | 76 | 0.021879 | 0.0054834 | 0 | 0 |  | 1 | TRUE | wye
48 | LV_261-158_0_4_load_76 | 78 | 0.0020336 | 0.00050966 | 0 | 0 |  | 1 | TRUE | wye

## ext_grid
| name | bus | vm_pu | va_degree | slack_weight | in_service
0 |  | 50 | 1 | 0 | 1 | TRUE

## line
| name | std_type | from_bus | to_bus | length_km | r_ohm_per_km | x_ohm_per_km | c_nf_per_km | g_us_per_km | max_i_ka | df | parallel | type | in_service
0 | LV_261-158_0_4_line_0 |  | 0 | 1 | 0.016158 | 0.125 | 0.08 | 261 | 0 | 0.364 | 1 | 1 | cs | TRUE
1 | LV_261-158_0_4_line_1 |  | 1 | 2 | 0.013304 | 0.125 | 0.08 | 261 | 0 | 0.364 | 1 | 1 | cs | TRUE
2 | LV_261-158_0_4_line_2 |  | 2 | 3 | 0.0022606 | 0.125 | 0.08 | 261 | 0 | 0.364 | 1 | 1 | cs | TRUE
3 | LV_261-158_0_4_line_3 |  | 3 | 4 | 0.014766 | 0.125 | 0.08 | 261 | 0 | 0.364 | 1 | 1 | cs | TRUE
4 | LV_261-158_0_4_line_4 |  | 4 | 17 | 0.0078369 | 0.125 | 0.08 | 261 | 0 | 0.364 | 1 | 1 | cs | TRUE
5 | LV_261-158_0_4_line_5 |  | 5 | 6 | 0.030708 | 0.125 | 0.08 | 261 | 0 | 0.364 | 1 | 1 | cs | TRUE
6 | LV_261-158_0_4_line_6 |  | 6 | 7 | 0.01755 | 0.125 | 0.08 | 261 | 0 | 0.364 | 1 | 1 | cs | TRUE
7 | LV_261-158_0_4_line_7 |  | 6 | 8 | 0.004705 | 0.125 | 0.08 | 261 | 0 | 0.364 | 1 | 1 | cs | TRUE
8 | LV_261-158_0_4_line_8 |  | 7 | 12 | 0.003491 | 0.125 | 0.08 | 261 | 0 | 0.364 | 1 | 1 | cs | TRUE
9 | LV_261-158_0_4_line_9 |  | 8 | 11 | 0.011228 | 0.125 | 0.08 | 261 | 0 | 0.364 | 1 | 1 | cs | TRUE
10 | LV_261-158_0_4_line_10 |  | 8 | 9 | 0.02825 | 0.125 | 0.08 | 261 | 0 | 0.364 | 1 | 1 | cs | TRUE
11 | LV_261-158_0_4_line_11 |  | 9 | 10 | 0.009993 | 0.125 | 0.08 | 261 | 0 | 0.364 | 1 | 1 | cs | TRUE
12 | LV_261-158_0_4_line_12 |  | 11 | 13 | 0.034955 | 0.125 | 0.08 | 261 | 0 | 0.364 | 1 | 1 | cs | TRUE
13 | LV_261-158_0_4_line_13 |  | 12 | 17 | 0.01457 | 0.125 | 0.08 | 261 | 0 | 0.364 | 1 | 1 | cs | TRUE
14 | LV_261-158_0_4_line_14 |  | 12 | 18 | 0.024856 | 0.125 | 0.08 | 261 | 0 | 0.364 | 1 | 1 | cs | TRUE
15 | LV_261-158_0_4_line_15 |  | 13 | 35 | 0.0059538 | 0.125 | 0.08 | 261 | 0 | 0.364 | 1 | 1 | cs | TRUE
16 | LV_261-158_0_4_line_16 |  | 14 | 15 | 0.018108 | 0.125 | 0.08 | 261 | 0 | 0.364 | 1 | 1 | cs | TRUE
17 | LV_261-158_0_4_line_17 |  | 14 | 16 | 0.01557 | 0.125 | 0.08 | 261 | 0 | 0.364 | 1 | 1 | cs | TRUE
18 | LV_261-158_0_4_line_18 |  | 16 | 40 | 0.017798 | 0.125 | 0.08 | 261 | 0 | 0.364 | 1 | 1 | cs | TRUE
19 | LV_261-158_0_4_line_19 |  | 16 | 29 | 0.012025 | 0.125 | 0.08 | 261 | 0 | 0.364 | 1 | 1 | cs | TRUE
20 | LV_261-158_0_4_line_20 |  | 18 | 21 | 0.028206 | 0.125 | 0.08 | 261 | 0 | 0.364 | 1 | 1 | cs | TRUE
21 | LV_261-158_0_4_line_21 |  | 19 | 20 | 0.032168 | 0.125 | 0.08 | 261 | 0 | 0.364 | 1 | 1 | cs | TRUE
22 | LV_261-158_0_4_line_22 |  | 19 | 21 | 0.014074 | 0.125 | 0.08 | 261 | 0 | 0.364 | 1 | 1 | cs | TRUE
23 | LV_261-158_0_4_line_23 |  | 22 | 23 | 0.045857 | 0.125 | 0.08 | 261 | 0 | 0.364 | 1 | 1 | cs | TRUE
24 | LV_261-158_0_4_line_24 |  | 22 | 24 | 0.03004 | 0.125 | 0.08 | 261 | 0 | 0.364 | 1 | 1 | cs | TRUE
25 | LV_261-158_0_4_line_25 |  | 23 | 28 | 0.12966 | 0.125 | 0.08 | 261 | 0 | 0.364 | 1 | 1 | cs | TRUE
26 | LV_261-158_0_4_line_26 |  | 23 | 29 | 0.023908 | 0.125 | 0.08 | 261 | 0 | 0.364 | 1 | 1 | cs | TRUE
27 | LV_261-158_0_4_line_27 |  | 23 | 25 | 0.12662 | 0.125 | 0.08 | 261 | 0 | 0.364 | 1 | 1 | cs | TRUE
28 | LV_261-158_0_4_line_28 |  | 24 | 38 | 0.037236 | 0.125 | 0.08 | 261 | 0 | 0.364 | 1 | 1 | cs | TRUE
29 | LV_261-158_0_4_line_29 |  | 25 | 26 | 0.044675 | 0.125 | 0.08 | 261 | 0 | 0.364 | 1 | 1 | cs | TRUE
30 | LV_261-158_0_4_line_30 |  | 25 | 27 | 0.0038069 | 0.125 | 0.08 | 261 | 0 | 0.364 | 1 | 1 | cs | TRUE
31 | LV_261-158_0_4_line_31 |  | 26 | 34 | 0.017735 | 0.125 | 0.08 | 261 | 0 | 0.364 | 1 | 1 | cs | TRUE
32 | LV_261-158_0_4_line_32 |  | 26 | 30 | 0.12993 | 0.125 | 0.08 | 261 | 0 | 0.364 | 1 | 1 | cs | TRUE
33 | LV_261-158_0_4_line_33 |  | 28 | 33 | 0.019514 | 0.125 | 0.08 | 261 | 0 | 0.364 | 1 | 1 | cs | TRUE
34 | LV_261-158_0_4_line_34 |  | 30 | 31 | 0.010396 | 0.125 | 0.08 | 261 | 0 | 0.364 | 1 | 1 | cs | TRUE
35 | LV_261-158_0_4_line_35 |  | 30 | 32 | 0.019319 | 0.125 | 0.08 | 261 | 0 | 0.364 | 1 | 1 | cs | TRUE
36 | LV_261-158_0_4_line_36 |  | 32 | 39 | 0.016338 | 0.125 | 0.08 | 261 | 0 | 0.364 | 1 | 1 | cs | TRUE
37 | LV_261-158_0_4_line_37 |  | 33 | 41 | 0.014222 | 0.125 | 0.08 | 261 | 0 | 0.364 | 1 | 1 | cs | TRUE
38 | LV_261-158_0_4_line_38 |  | 34 | 42 | 0.053648 | 0.125 | 0.08 | 261 | 0 | 0.364 | 1 | 1 | cs | TRUE
39 | LV_261-158_0_4_line_39 |  | 35 | 73 | 0.02196 | 0.125 | 0.08 | 261 | 0 | 0.364 | 1 | 1 | cs | TRUE
40 | LV_261-158_0_4_line_40 |  | 36 | 37 | 0.025193 | 0.125 | 0.08 | 261 | 0 | 0.364 | 1 | 1 | cs | TRUE
41 | LV_261-158_0_4_line_41 |  | 37 | 68 | 0.020914 | 0.125 | 0.08 | 261 | 0 | 0.364 | 1 | 1 | cs | TRUE
42 | LV_261-158_0_4_line_42 |  | 37 | 72 | 0.0066481 | 0.125 | 0.08 | 261 | 0 | 0.364 | 1 | 1 | cs | TRUE
43 | LV_261-158_0_4_line_43 |  | 38 | 43 | 0.0015941 | 0.125 | 0.08 | 261 | 0 | 0.364 | 1 | 1 | cs | TRUE
44 | LV_261-158_0_4_line_44 |  | 39 | 78 | 0.00060827 | 0.125 | 0.08 | 261 | 0 | 0.364 | 1 | 1 | cs | TRUE
45 | LV_261-158_0_4_line_45 |  | 41 | 52 | 0.0035257 | 0.125 | 0.08 | 261 | 0 | 0.364 | 1 | 1 | cs | TRUE
46 | LV_261-158_0_4_line_46 |  | 43 | 44 | 0.021252 | 0.125 | 0.08 | 261 | 0 | 0.364 | 1 | 1 | cs | TRUE
47 | LV_261-158_0_4_line_47 |  | 44 | 48 | 0.018084 | 0.125 | 0.08 | 261 | 0 | 0.364 | 1 | 1 | cs | TRUE
48 | LV_261-158_0_4_line_48 |  | 45 | 46 | 0.01007 | 0.125 | 0.08 | 261 | 0 | 0.364 | 1 | 1 | cs | TRUE
49 | LV_261-158_0_4_line_49 |  | 45 | 47 | 0.021932 | 0.125 | 0.08 | 261 | 0 | 0.364 | 1 | 1 | cs | TRUE
50 | LV_261-158_0_4_line_50 |  | 47 | 49 | 0.025328 | 0.125 | 0.08 | 261 | 0 | 0.364 | 1 | 1 | cs | TRUE
51 | LV_261-158_0_4_line_51 |  | 47 | 48 | 0.027242 | 0.125 | 0.08 | 261 | 0 | 0.364 | 1 | 1 | cs | TRUE
52 | LV_261-158_0_4_line_52 |  | 47 | 50 | 0.0398 | 0.125 | 0.08 | 261 | 0 | 0.364 | 1 | 2 | cs | TRUE
53 | LV_261-158_0_4_line_53 |  | 48 | 68 | 0.0029998 | 0.125 | 0.08 | 261 | 0 | 0.364 | 1 | 1 | cs | TRUE
54 | LV_261-158_0_4_line_54 |  | 49 | 51 | 0.036463 | 0.125 | 0.08 | 261 | 0 | 0.364 | 1 | 1 | cs | TRUE
55 | LV_261-158_0_4_line_55 |  | 50 | 63 | 0.020904 | 0.125 | 0.08 | 261 | 0 | 0.364 | 1 | 2 | cs | TRUE
56 | LV_261-158_0_4_line_56 |  | 51 | 55 | 0.026789 | 0.125 | 0.08 | 261 | 0 | 0.364 | 1 | 1 | cs | TRUE
57 | LV_261-158_0_4_line_57 |  | 53 | 54 | 0.022723 | 0.125 | 0.08 | 261 | 0 | 0.364 | 1 | 1 | cs | TRUE
58 | LV_261-158_0_4_line_58 |  | 53 | 55 | 0.011702 | 0.125 | 0.08 | 261 | 0 | 0.364 | 1 | 1 | cs | TRUE
59 | LV_261-158_0_4_line_59 |  | 54 | 56 | 0.018356 | 0.125 | 0.08 | 261 | 0 | 0.364 | 1 | 1 | cs | TRUE
60 | LV_261-158_0_4_line_60 |  | 56 | 57 | 0.016603 | 0.125 | 0.08 | 261 | 0 | 0.364 | 1 | 1 | cs | TRUE
61 | LV_261-158_0_4_line_61 |  | 57 | 60 | 0.014805 | 0.125 | 0.08 | 261 | 0 | 0.364 | 1 | 1 | cs | TRUE
62 | LV_261-158_0_4_line_62 |  | 57 | 61 | 0.03409 | 0.125 | 0.08 | 261 | 0 | 0.364 | 1 | 1 | cs | TRUE
63 | LV_261-158_0_4_line_63 |  | 58 | 59 | 0.016241 | 0.125 | 0.08 | 261 | 0 | 0.364 | 1 | 1 | cs | TRUE
64 | LV_261-158_0_4_line_64 |  | 59 | 62 | 0.020631 | 0.125 | 0.08 | 261 | 0 | 0.364 | 1 | 1 | cs | TRUE
65 | LV_261-158_0_4_line_65 |  | 61 | 70 | 0.026509 | 0.125 | 0.08 | 261 | 0 | 0.364 | 1 | 1 | cs | TRUE
66 | LV_261-158_0_4_line_66 |  | 61 | 69 | 0.01797 | 0.125 | 0.08 | 261 | 0 | 0.364 | 1 | 1 | cs | TRUE
67 | LV_261-158_0_4_line_67 |  | 62 | 69 | 0.017051 | 0.125 | 0.08 | 261 | 0 | 0.364 | 1 | 1 | cs | TRUE
68 | LV_261-158_0_4_line_68 |  | 63 | 64 | 0.017192 | 0.125 | 0.08 | 261 | 0 | 0.364 | 1 | 2 | cs | TRUE
69 | LV_261-158_0_4_line_69 |  | 64 | 65 | 0.0083087 | 0.125 | 0.08 | 261 | 0 | 0.364 | 1 | 2 | cs | TRUE
70 | LV_261-158_0_4_line_70 |  | 65 | 66 | 0.010234 | 0.125 | 0.08 | 261 | 0 | 0.364 | 1 | 2 | cs | TRUE
71 | LV_261-158_0_4_line_71 |  | 66 | 67 | 0.025662 | 0.125 | 0.08 | 261 | 0 | 0.364 | 1 | 2 | cs | TRUE
72 | LV_261-158_0_4_line_72 |  | 67 | 75 | 0.014991 | 0.125 | 0.08 | 261 | 0 | 0.364 | 1 | 2 | cs | TRUE
73 | LV_261-158_0_4_line_73 |  | 71 | 72 | 0.039344 | 0.125 | 0.08 | 261 | 0 | 0.364 | 1 | 1 | cs | TRUE
74 | LV_261-158_0_4_line_74 |  | 73 | 74 | 0.0013451 | 0.125 | 0.08 | 261 | 0 | 0.364 | 1 | 1 | cs | TRUE
75 | LV_261-158_0_4_line_75 |  | 74 | 75 | 0.0093636 | 0.125 | 0.08 | 261 | 0 | 0.364 | 1 | 2 | cs | TRUE
76 | LV_261-158_0_4_line_76 |  | 75 | 77 | 0.019336 | 0.125 | 0.08 | 261 | 0 | 0.364 | 1 | 1 | cs | TRUE
77 | LV_261-158_0_4_line_77 |  | 76 | 77 | 0.045315 | 0.125 | 0.08 | 261 | 0 | 0.364 | 1 | 1 | cs | TRUE

## trafo
| name | std_type | hv_bus | lv_bus | sn_mva | vn_hv_kv | vn_lv_kv | vk_percent | vkr_percent | pfe_kw | i0_percent | shift_degree | tap_side | tap_neutral | tap_min | tap_max | tap_step_percent | tap_step_degree | tap_pos | tap_phase_shifter | parallel | df | in_service
0 | LV_261-158_0_4_trafo_49 | 0.63 MVA 20/0.4 kV | 79 | 50 | 0.63 | 20 | 0.4 | 6 | 1.206 | 1.65 | 0.2619 | 150 | hv | 0 | -2 | 2 | 2.5 | 0 | 0 | FALSE | 1 | 1 | TRUE

## line_geodata
| x0 | y0 | x1 | y1 | x2 | y2 | x3 | y3 | x4 | y4 | x5 | y5 | x6 | y6 | x7 | y7 | x8 | y8 | x9 | y9 | x10 | y10 | x11 | y11 | x12 | y12 | x13 | y13 | x14 | y14 | x15 | y15 | x16 | y16 | x17 | y17 | x18 | y18 | x19 | y19 | x20 | y20 | x21 | y21 | x22 | y22 | x23 | y23 | x24 | y24 | x25 | y25
0 | 2678795.01 | 1251361.3202 | 2678805.2878 | 1251353.6178 | 2678807.5945 | 1251351.2382
1 | 2678795.01 | 1251361.3202 | 2678795.2633 | 1251374.6222
2 | 2678795.2633 | 1251374.6222 | 2678796.268 | 1251376.6472
3 | 2678806.4184 | 1251387.1389 | 2678801.938 | 1251382.9838 | 2678797.5348 | 1251379.2003 | 2678796.268 | 1251376.6472
4 | 2678806.4184 | 1251387.1389 | 2678812.1646 | 1251392.468
5 | 2678840.2605 | 1251390.9771 | 2678865.7727 | 1251373.8855
6 | 2678840.2605 | 1251390.9771 | 2678825.6302 | 1251400.7342
7 | 2678840.2605 | 1251390.9771 | 2678842.9415 | 1251394.849
8 | 2678825.6302 | 1251400.7342 | 2678822.6543 | 1251402.5737
9 | 2678840.9887 | 1251402.6176 | 2678838.0667 | 1251398.1421 | 2678842.9415 | 1251394.849
10 | 2678864.957 | 1251386.5802 | 2678845.9393 | 1251399.3033 | 2678842.9415 | 1251394.849
11 | 2678870.5989 | 1251394.8392 | 2678864.957 | 1251386.5802
12 | 2678840.9887 | 1251402.6176 | 2678842.0909 | 1251404.3113 | 2678855.8477 | 1251425.5767 | 2678862.764 | 1251428.7429
13 | 2678822.6543 | 1251402.5737 | 2678818.8342 | 1251398.6534 | 2678812.1646 | 1251392.468
14 | 2678822.6543 | 1251402.5737 | 2678818.0558 | 1251405.5259 | 2678809.598 | 1251410.3392 | 2678800.9177 | 1251414.578
15 | 2678868.1511 | 1251431.2779 | 2678864.0781 | 1251429.3445 | 2678862.764 | 1251428.7429
16 | 2678673.2192 | 1251520.1972 | 2678681.3144 | 1251536.4055
17 | 2678673.2192 | 1251520.1972 | 2678659.2751 | 1251527.2062
18 | 2678649.9955 | 1251540.4928 | 2678656.5013 | 1251537.1433 | 2678659.0511 | 1251531.5731 | 2678659.2751 | 1251527.2062
19 | 2678659.2751 | 1251527.2062 | 2678655.3945 | 1251517.0361 | 2678654.9078 | 1251516.006
20 | 2678800.9177 | 1251414.578 | 2678800.4655 | 1251414.7988 | 2678789.0972 | 1251419.3733 | 2678775.5033 | 1251423.8625 | 2678774.4279 | 1251424.2167
21 | 2678743.1689 | 1251402.0835 | 2678753.6327 | 1251414.4427 | 2678761.0605 | 1251428.6186
22 | 2678761.0605 | 1251428.6186 | 2678774.4279 | 1251424.2167
23 | 2678643.8768 | 1251494.8002 | 2678656.834 | 1251485.9433 | 2678659.2888 | 1251484.6861 | 2678682.9403 | 1251470.8454
24 | 2678682.9403 | 1251470.8454 | 2678685.6005 | 1251477.4189 | 2678689.0149 | 1251485.7482 | 2678693.1872 | 1251494.4099 | 2678697.1961 | 1251496.0533
25 | 2678581.8363 | 1251590.4811 | 2678582.093 | 1251586.4927 | 2678582.6614 | 1251582.9087 | 2678579.5981 | 1251581.6783 | 2678579.3051 | 1251581.0072 | 2678579.5733 | 1251575.5846 | 2678579.9219 | 1251572.0644 | 2678580.9545 | 1251555.6771 | 2678580.9941 | 1251550.9853 | 2678580.7591 | 1251545.9451 | 2678580.8769 | 1251543.8896 | 2678581.294 | 1251542.0382 | 2678582.172 | 1251540.1485 | 2678583.3025 | 1251538.5734 | 2678584.9129 | 1251537.2382 | 2678588.9946 | 1251535.1019 | 2678593.3421 | 1251532.8468 | 2678596.4534 | 1251531.0311 | 2678600.0421 | 1251528.5102 | 2678603.4995 | 1251525.6428 | 2678607.6983 | 1251522.6518 | 2678612.6965 | 1251519.1378 | 2678620.6436 | 1251512.972 | 2678629.57 | 1251505.8185 | 2678642.399 | 1251495.8146 | 2678643.8768 | 1251494.8002
26 | 2678643.8768 | 1251494.8002 | 2678648.8411 | 1251504.084 | 2678652.5973 | 1251511.1168 | 2678654.9078 | 1251516.006
27 | 2678540.8755 | 1251507.1656 | 2678542.6361 | 1251506.4551 | 2678544.6386 | 1251507.4268 | 2678551.56 | 1251519.4052 | 2678568.7348 | 1251510.6708 | 2678570.9074 | 1251510.1993 | 2678572.8304 | 1251510.336 | 2678588.5588 | 1251516.1822 | 2678591.478 | 1251516.3321 | 2678594.999 | 1251516.0675 | 2678600.6293 | 1251514.4076 | 2678606.6854 | 1251511.3857 | 2678609.7213 | 1251515.251 | 2678612.6965 | 1251519.1378 | 2678620.6436 | 1251512.972 | 2678629.57 | 1251505.8185 | 2678642.399 | 1251495.8146 | 2678643.8768 | 1251494.8002
28 | 2678727.9284 | 1251496.3728 | 2678701.1682 | 1251504.4455 | 2678697.1961 | 1251496.0533
29 | 2678509.2057 | 1251476.2233 | 2678512.962 | 1251478.7082 | 2678521.5266 | 1251485.7379 | 2678526.8516 | 1251490.6009 | 2678536.7756 | 1251500.4286 | 2678538.0296 | 1251502.0575 | 2678539.1915 | 1251503.8075 | 2678540.8755 | 1251507.1656
30 | 2678540.8755 | 1251507.1656 | 2678542.6638 | 1251510.5263
31 | 2678509.2057 | 1251476.2233 | 2678503.7515 | 1251481.6772 | 2678495.3323 | 1251487.1136
32 | 2678474.2857 | 1251391.465 | 2678464.1856 | 1251396.0569 | 2678448.06 | 1251404.205 | 2678444.2359 | 1251406.267 | 2678453.3768 | 1251422.8002 | 2678462.7687 | 1251434.6332 | 2678470.4877 | 1251442.2633 | 2678493.8639 | 1251463.3995 | 2678504.0875 | 1251472.8419 | 2678509.2057 | 1251476.2233
33 | 2678581.8363 | 1251590.4811 | 2678582.6545 | 1251593.6721 | 2678593.7823 | 1251605.4728
34 | 2678474.2857 | 1251391.465 | 2678473.7545 | 1251384.842 | 2678473.5252 | 1251381.0978
35 | 2678474.2857 | 1251391.465 | 2678476.7819 | 1251399.0481 | 2678479.2347 | 1251407.0531 | 2678480.8929 | 1251409.5092
36 | 2678491.387 | 1251421.9658 | 2678484.1355 | 1251414.3123 | 2678480.8929 | 1251409.5092
37 | 2678593.7823 | 1251605.4728 | 2678601.5619 | 1251614.7606 | 2678602.5853 | 1251616.6015
38 | 2678451.4529 | 1251517.9527 | 2678460.1861 | 1251511.6335 | 2678483.3171 | 1251494.8719 | 2678495.3323 | 1251487.1136
39 | 2678868.1511 | 1251431.2779 | 2678888.0437 | 1251440.7052
40 | 2678785.5941 | 1251467.6512 | 2678787.5478 | 1251466.0538 | 2678790.1195 | 1251462.2518 | 2678790.8246 | 1251457.4799 | 2678784.6077 | 1251445.7725
41 | 2678785.5941 | 1251467.6512 | 2678782.679 | 1251470.0364 | 2678768.1039 | 1251479.0697
42 | 2678785.5941 | 1251467.6512 | 2678791.3392 | 1251470.9967
43 | 2678727.9284 | 1251496.3728 | 2678729.4543 | 1251495.9115
44 | 2678491.8054 | 1251422.4074 | 2678491.387 | 1251421.9658
45 | 2678604.2985 | 1251619.683 | 2678602.5853 | 1251616.6015
46 | 2678749.4183 | 1251488.8152 | 2678744.2074 | 1251491.4521 | 2678729.4543 | 1251495.9115
47 | 2678765.5542 | 1251480.65 | 2678749.4183 | 1251488.8152
48 | 2678757.7861 | 1251514.7719 | 2678752.1941 | 1251518.0889 | 2678753.949 | 1251521.2146
49 | 2678757.7861 | 1251514.7719 | 2678769.6427 | 1251507.5241 | 2678777.3423 | 1251505.2248
50 | 2678775.04 | 1251523.9524 | 2678769.6427 | 1251507.5241 | 2678777.3423 | 1251505.2248
51 | 2678777.3423 | 1251505.2248 | 2678765.5542 | 1251480.65
52 | 2678777.3423 | 1251505.2248 | 2678815.6553 | 1251494.449
53 | 2678765.5542 | 1251480.65 | 2678768.1039 | 1251479.0697
54 | 2678775.04 | 1251523.9524 | 2678779.6126 | 1251522.3787 | 2678781.3896 | 1251518.1659 | 2678785.5789 | 1251523.2698 | 2678793.0601 | 1251523.7696 | 2678794.4871 | 1251530.5491 | 2678799.9921 | 1251528.0983
55 | 2678835.1368 | 1251487.2089 | 2678828.4162 | 1251490.8599 | 2678815.6553 | 1251494.449
56 | 2678813.7049 | 1251549.83 | 2678803.0713 | 1251540.048 | 2678799.9921 | 1251528.0983
57 | 2678823.9936 | 1251544.2558 | 2678843.9725 | 1251533.4316 | 2678843.9725 | 1251533.4316
58 | 2678813.7049 | 1251549.83 | 2678823.9936 | 1251544.2558
59 | 2678860.7616 | 1251535.8602 | 2678851.9639 | 1251538.1302 | 2678843.9725 | 1251533.4316
60 | 2678876.8377 | 1251531.712 | 2678860.7616 | 1251535.8602
61 | 2678876.8377 | 1251531.712 | 2678878.6818 | 1251525.8656 | 2678878.148 | 1251517.2077
62 | 2678897.2446 | 1251558.0364 | 2678892.5652 | 1251549.5012 | 2678880.7283 | 1251533.1649 | 2678879.2764 | 1251532.2338 | 2678876.8377 | 1251531.712
63 | 2678846.2014 | 1251577.8652 | 2678830.9081 | 1251580.3813 | 2678830.1733 | 1251580.4855
64 | 2678865.1458 | 1251570.4655 | 2678854.2302 | 1251576.5443 | 2678846.2014 | 1251577.8652
65 | 2678897.2446 | 1251558.0364 | 2678921.9357 | 1251556.2639 | 2678923.688 | 1251556.176
66 | 2678897.2446 | 1251558.0364 | 2678884.7093 | 1251559.5707 | 2678880.043 | 1251562.1693
67 | 2678865.1458 | 1251570.4655 | 2678880.043 | 1251562.1693
68 | 2678835.1368 | 1251487.2089 | 2678850.2434 | 1251479.002
69 | 2678857.5443 | 1251475.0357 | 2678850.2434 | 1251479.002
70 | 2678857.5443 | 1251475.0357 | 2678865.3042 | 1251471.6142 | 2678866.8582 | 1251470.8022
71 | 2678887.9742 | 1251456.6938 | 2678881.4491 | 1251463.1784 | 2678866.8582 | 1251470.8022
72 | 2678897.72 | 1251445.2929 | 2678889.6954 | 1251454.9821 | 2678887.9742 | 1251456.6938
73 | 2678823.7178 | 1251452.9953 | 2678819.9409 | 1251454.4537 | 2678796.394 | 1251466.0825 | 2678797.2591 | 1251468.5736 | 2678791.3392 | 1251470.9967 | 2678791.3392 | 1251470.9967
74 | 2678888.0437 | 1251440.7052 | 2678889.2591 | 1251441.2814
75 | 2678897.72 | 1251445.2929 | 2678889.2591 | 1251441.2814
76 | 2678897.72 | 1251445.2929 | 2678900.1313 | 1251445.603 | 2678902.6403 | 1251445.3807 | 2678913.0308 | 1251450.7452 | 2678915.4068 | 1251452.0111
77 | 2678915.4068 | 1251452.0111 | 2678953.5518 | 1251476.4728

## bus_geodata
| x | y | coords
0 | 2678807.5945 | 1251351.2382
1 | 2678795.01 | 1251361.3202
2 | 2678795.2633 | 1251374.6222
3 | 2678796.268 | 1251376.6472
4 | 2678806.4184 | 1251387.1389
5 | 2678865.7727 | 1251373.8855
6 | 2678840.2605 | 1251390.9771
7 | 2678825.6302 | 1251400.7342
8 | 2678842.9415 | 1251394.849
9 | 2678864.957 | 1251386.5802
10 | 2678870.5989 | 1251394.8392
11 | 2678840.9887 | 1251402.6176
12 | 2678822.6543 | 1251402.5737
13 | 2678862.764 | 1251428.7429
14 | 2678673.2192 | 1251520.1972
15 | 2678681.3144 | 1251536.4055
16 | 2678659.2751 | 1251527.2062
17 | 2678812.1646 | 1251392.468
18 | 2678800.9177 | 1251414.578
19 | 2678761.0605 | 1251428.6186
20 | 2678743.1689 | 1251402.0835
21 | 2678774.4279 | 1251424.2167
22 | 2678682.9403 | 1251470.8454
23 | 2678643.8768 | 1251494.8002
24 | 2678697.1961 | 1251496.0533
25 | 2678540.8755 | 1251507.1656
26 | 2678509.2057 | 1251476.2232
27 | 2678542.6638 | 1251510.5263
28 | 2678581.8363 | 1251590.4811
29 | 2678654.9078 | 1251516.006
30 | 2678474.2857 | 1251391.465
31 | 2678473.5252 | 1251381.0978
32 | 2678480.8929 | 1251409.5092
33 | 2678593.7823 | 1251605.4728
34 | 2678495.3323 | 1251487.1136
35 | 2678868.1511 | 1251431.2779
36 | 2678784.6077 | 1251445.7725
37 | 2678785.5942 | 1251467.6512
38 | 2678727.9284 | 1251496.3728
39 | 2678491.387 | 1251421.9658
40 | 2678649.9955 | 1251540.4928
41 | 2678602.5853 | 1251616.6015
42 | 2678451.4529 | 1251517.9527
43 | 2678729.4543 | 1251495.9115
44 | 2678749.4183 | 1251488.8152
45 | 2678757.7861 | 1251514.7719
46 | 2678753.949 | 1251521.2146
47 | 2678777.3423 | 1251505.2248
48 | 2678765.5542 | 1251480.65
49 | 2678775.04 | 1251523.9524
50 | 2678815.6553 | 1251494.449
51 | 2678799.9921 | 1251528.0983
52 | 2678604.2985 | 1251619.683
53 | 2678823.9936 | 1251544.2558
54 | 2678843.9725 | 1251533.4316
55 | 2678813.7049 | 1251549.83
56 | 2678860.7616 | 1251535.8602
57 | 2678876.8377 | 1251531.712
58 | 2678830.1733 | 1251580.4855
59 | 2678846.2014 | 1251577.8652
60 | 2678878.148 | 1251517.2077
61 | 2678897.2446 | 1251558.0364
62 | 2678865.1458 | 1251570.4655
63 | 2678835.1368 | 1251487.2089
64 | 2678850.2434 | 1251479.002
65 | 2678857.5443 | 1251475.0357
66 | 2678866.8582 | 1251470.8022
67 | 2678887.9742 | 1251456.6938
68 | 2678768.1039 | 1251479.0697
69 | 2678880.043 | 1251562.1693
70 | 2678923.688 | 1251556.176
71 | 2678823.7178 | 1251452.9953
72 | 2678791.3392 | 1251470.9967
73 | 2678888.0437 | 1251440.7052
74 | 2678889.2591 | 1251441.2814
75 | 2678897.72 | 1251445.2929
76 | 2678953.5518 | 1251476.4728
77 | 2678915.4067 | 1251452.0111
78 | 2678491.8054 | 1251422.4074
79 | 2678777.3423 | 1251505.2248

## line_std_types
| c_nf_per_km | r_ohm_per_km | x_ohm_per_km | max_i_ka | type | q_mm2 | alpha | voltage_rating
NAYY 4x50 SE | 210 | 0.642 | 0.083 | 0.142 | cs | 50 | 0.00403 | LV
NAYY 4x120 SE | 264 | 0.225 | 0.08 | 0.242 | cs | 120 | 0.00403 | LV
NAYY 4x150 SE | 261 | 0.208 | 0.08 | 0.27 | cs | 150 | 0.00403 | LV
NA2XS2Y 1x95 RM/25 12/20 kV | 216 | 0.313 | 0.132 | 0.252 | cs | 95 | 0.00403 | MV
NA2XS2Y 1x185 RM/25 12/20 kV | 273 | 0.161 | 0.117 | 0.362 | cs | 185 | 0.00403 | MV
NA2XS2Y 1x240 RM/25 12/20 kV | 304 | 0.122 | 0.112 | 0.421 | cs | 240 | 0.00403 | MV
NA2XS2Y 1x95 RM/25 6/10 kV | 315 | 0.313 | 0.123 | 0.249 | cs | 95 | 0.00403 | MV
NA2XS2Y 1x185 RM/25 6/10 kV | 406 | 0.161 | 0.11 | 0.358 | cs | 185 | 0.00403 | MV
NA2XS2Y 1x240 RM/25 6/10 kV | 456 | 0.122 | 0.105 | 0.416 | cs | 240 | 0.00403 | MV
NA2XS2Y 1x150 RM/25 12/20 kV | 250 | 0.206 | 0.116 | 0.319 | cs | 150 | 0.00403 | MV
NA2XS2Y 1x120 RM/25 12/20 kV | 230 | 0.253 | 0.119 | 0.283 | cs | 120 | 0.00403 | MV
NA2XS2Y 1x70 RM/25 12/20 kV | 190 | 0.443 | 0.132 | 0.22 | cs | 70 | 0.00403 | MV
NA2XS2Y 1x150 RM/25 6/10 kV | 360 | 0.206 | 0.11 | 0.315 | cs | 150 | 0.00403 | MV
NA2XS2Y 1x120 RM/25 6/10 kV | 340 | 0.253 | 0.113 | 0.28 | cs | 120 | 0.00403 | MV
NA2XS2Y 1x70 RM/25 6/10 kV | 280 | 0.443 | 0.123 | 0.217 | cs | 70 | 0.00403 | MV
N2XS(FL)2Y 1x120 RM/35 64/110 kV | 112 | 0.153 | 0.166 | 0.366 | cs | 120 | 0.00393 | HV
N2XS(FL)2Y 1x185 RM/35 64/110 kV | 125 | 0.099 | 0.156 | 0.457 | cs | 185 | 0.00393 | HV
N2XS(FL)2Y 1x240 RM/35 64/110 kV | 135 | 0.075 | 0.149 | 0.526 | cs | 240 | 0.00393 | HV
N2XS(FL)2Y 1x300 RM/35 64/110 kV | 144 | 0.06 | 0.144 | 0.588 | cs | 300 | 0.00393 | HV
15-AL1/3-ST1A 0.4 | 11 | 1.8769 | 0.35 | 0.105 | ol | 16 | 0.00403 | LV
24-AL1/4-ST1A 0.4 | 11.25 | 1.2012 | 0.335 | 0.14 | ol | 24 | 0.00403 | LV
48-AL1/8-ST1A 0.4 | 12.2 | 0.5939 | 0.3 | 0.21 | ol | 48 | 0.00403 | LV
94-AL1/15-ST1A 0.4 | 13.2 | 0.306 | 0.29 | 0.35 | ol | 94 | 0.00403 | LV
34-AL1/6-ST1A 10.0 | 9.7 | 0.8342 | 0.36 | 0.17 | ol | 34 | 0.00403 | MV
48-AL1/8-ST1A 10.0 | 10.1 | 0.5939 | 0.35 | 0.21 | ol | 48 | 0.00403 | MV
70-AL1/11-ST1A 10.0 | 10.4 | 0.4132 | 0.339 | 0.29 | ol | 70 | 0.00403 | MV
94-AL1/15-ST1A 10.0 | 10.75 | 0.306 | 0.33 | 0.35 | ol | 94 | 0.00403 | MV
122-AL1/20-ST1A 10.0 | 11.1 | 0.2376 | 0.323 | 0.41 | ol | 122 | 0.00403 | MV
149-AL1/24-ST1A 10.0 | 11.25 | 0.194 | 0.315 | 0.47 | ol | 149 | 0.00403 | MV
34-AL1/6-ST1A 20.0 | 9.15 | 0.8342 | 0.382 | 0.17 | ol | 34 | 0.00403 | MV
48-AL1/8-ST1A 20.0 | 9.5 | 0.5939 | 0.372 | 0.21 | ol | 48 | 0.00403 | MV
70-AL1/11-ST1A 20.0 | 9.7 | 0.4132 | 0.36 | 0.29 | ol | 70 | 0.00403 | MV
94-AL1/15-ST1A 20.0 | 10 | 0.306 | 0.35 | 0.35 | ol | 94 | 0.00403 | MV
122-AL1/20-ST1A 20.0 | 10.3 | 0.2376 | 0.344 | 0.41 | ol | 122 | 0.00403 | MV
149-AL1/24-ST1A 20.0 | 10.5 | 0.194 | 0.337 | 0.47 | ol | 149 | 0.00403 | MV
184-AL1/30-ST1A 20.0 | 10.75 | 0.1571 | 0.33 | 0.535 | ol | 184 | 0.00403 | MV
243-AL1/39-ST1A 20.0 | 11 | 0.1188 | 0.32 | 0.645 | ol | 243 | 0.00403 | MV
48-AL1/8-ST1A 110.0 | 8 | 0.5939 | 0.46 | 0.21 | ol | 48 | 0.00403 | HV
70-AL1/11-ST1A 110.0 | 8.4 | 0.4132 | 0.45 | 0.29 | ol | 70 | 0.00403 | HV
94-AL1/15-ST1A 110.0 | 8.65 | 0.306 | 0.44 | 0.35 | ol | 94 | 0.00403 | HV
122-AL1/20-ST1A 110.0 | 8.5 | 0.2376 | 0.43 | 0.41 | ol | 122 | 0.00403 | HV
149-AL1/24-ST1A 110.0 | 8.75 | 0.194 | 0.41 | 0.47 | ol | 149 | 0.00403 | HV
184-AL1/30-ST1A 110.0 | 8.8 | 0.1571 | 0.4 | 0.535 | ol | 184 | 0.00403 | HV
243-AL1/39-ST1A 110.0 | 9 | 0.1188 | 0.39 | 0.645 | ol | 243 | 0.00403 | HV
305-AL1/39-ST1A 110.0 | 9.2 | 0.0949 | 0.38 | 0.74 | ol | 305 | 0.00403 | HV
490-AL1/64-ST1A 110.0 | 9.75 | 0.059 | 0.37 | 0.96 | ol | 490 | 0.00403 | HV
679-AL1/86-ST1A 110.0 | 9.95 | 0.042 | 0.36 | 1.15 | ol | 679 | 0.00403 | HV
490-AL1/64-ST1A 220.0 | 10 | 0.059 | 0.285 | 0.96 | ol | 490 | 0.00403 | HV
679-AL1/86-ST1A 220.0 | 11.7 | 0.042 | 0.275 | 1.15 | ol | 679 | 0.00403 | HV
490-AL1/64-ST1A 380.0 | 11 | 0.059 | 0.253 | 0.96 | ol | 490 | 0.00403 | HV
679-AL1/86-ST1A 380.0 | 14.6 | 0.042 | 0.25 | 1.15 | ol | 679 | 0.00403 | HV

## trafo_std_types
| i0_percent | pfe_kw | vkr_percent | sn_mva | vn_lv_kv | vn_hv_kv | vk_percent | shift_degree | vector_group | tap_side | tap_neutral | tap_min | tap_max | tap_step_degree | tap_step_percent | tap_phase_shifter
160 MVA 380/110 kV | 0.06 | 60 | 0.25 | 160 | 110 | 380 | 12.2 | 0 | Yy0 | hv | 0 | -9 | 9 | 0 | 1.5 | FALSE
100 MVA 220/110 kV | 0.06 | 55 | 0.26 | 100 | 110 | 220 | 12 | 0 | Yy0 | hv | 0 | -9 | 9 | 0 | 1.5 | FALSE
63 MVA 110/20 kV | 0.04 | 22 | 0.32 | 63 | 20 | 110 | 18 | 150 | YNd5 | hv | 0 | -9 | 9 | 0 | 1.5 | FALSE
40 MVA 110/20 kV | 0.05 | 18 | 0.34 | 40 | 20 | 110 | 16.2 | 150 | YNd5 | hv | 0 | -9 | 9 | 0 | 1.5 | FALSE
25 MVA 110/20 kV | 0.07 | 14 | 0.41 | 25 | 20 | 110 | 12 | 150 | YNd5 | hv | 0 | -9 | 9 | 0 | 1.5 | FALSE
63 MVA 110/10 kV | 0.04 | 22 | 0.32 | 63 | 10 | 110 | 18 | 150 | YNd5 | hv | 0 | -9 | 9 | 0 | 1.5 | FALSE
40 MVA 110/10 kV | 0.05 | 18 | 0.34 | 40 | 10 | 110 | 16.2 | 150 | YNd5 | hv | 0 | -9 | 9 | 0 | 1.5 | FALSE
25 MVA 110/10 kV | 0.07 | 14 | 0.41 | 25 | 10 | 110 | 12 | 150 | YNd5 | hv | 0 | -9 | 9 | 0 | 1.5 | FALSE
0.25 MVA 20/0.4 kV | 0.32 | 0.8 | 1.44 | 0.25 | 0.4 | 20 | 6 | 150 | Yzn5 | hv | 0 | -2 | 2 | 0 | 2.5 | FALSE
0.4 MVA 20/0.4 kV | 0.3375 | 1.35 | 1.425 | 0.4 | 0.4 | 20 | 6 | 150 | Dyn5 | hv | 0 | -2 | 2 | 0 | 2.5 | FALSE
0.63 MVA 20/0.4 kV | 0.2619 | 1.65 | 1.206 | 0.63 | 0.4 | 20 | 6 | 150 | Dyn5 | hv | 0 | -2 | 2 | 0 | 2.5 | FALSE
0.25 MVA 10/0.4 kV | 0.24 | 0.6 | 1.2 | 0.25 | 0.4 | 10 | 4 | 150 | Dyn5 | hv | 0 | -2 | 2 | 0 | 2.5 | FALSE
0.4 MVA 10/0.4 kV | 0.2375 | 0.95 | 1.325 | 0.4 | 0.4 | 10 | 4 | 150 | Dyn5 | hv | 0 | -2 | 2 | 0 | 2.5 | FALSE
0.63 MVA 10/0.4 kV | 0.1873 | 1.18 | 1.0794 | 0.63 | 0.4 | 10 | 4 | 150 | Dyn5 | hv | 0 | -2 | 2 | 0 | 2.5 | FALSE

## trafo3w_std_types
| sn_hv_mva | sn_mv_mva | sn_lv_mva | vn_hv_kv | vn_mv_kv | vn_lv_kv | vk_hv_percent | vk_mv_percent | vk_lv_percent | vkr_hv_percent | vkr_mv_percent | vkr_lv_percent | pfe_kw | i0_percent | shift_mv_degree | shift_lv_degree | vector_group | tap_side | tap_neutral | tap_min | tap_max | tap_step_percent
63/25/38 MVA 110/20/10 kV | 63 | 25 | 38 | 110 | 20 | 10 | 10.4 | 10.4 | 10.4 | 0.28 | 0.32 | 0.35 | 35 | 0.89 | 0 | 0 | YN0yn0yn0 | hv | 0 | -10 | 10 | 1.2
63/25/38 MVA 110/10/10 kV | 63 | 25 | 38 | 110 | 10 | 10 | 10.4 | 10.4 | 10.4 | 0.28 | 0.32 | 0.35 | 35 | 0.89 | 0 | 0 | YN0yn0yn0 | hv | 0 | -10 | 10 | 1.2

## fuse_std_types
| fuse_type | i_rated_a | t_avg | t_min | t_total | x_avg | x_min | x_total
HV 100A | HV 100A | 100 | 0 | [10.0, 3.64, 0.854, 0.281, 0.1, 0.0531, 0.022, 0.01] | [10.0, 4.267, 1.21, 0.403, 0.1, 0.058, 0.022, 0.01] | 0 | [300.0, 350.0, 450.0, 550.0, 700.0, 850.0, 1200.0, 1752.0] | [600.0, 700.0, 900.0, 1150.0, 1665.0, 2000.0, 3000.0, 4313.0]
HV 10A | HV 10A | 10 | 0 | [10.0, 1675.0, 0.344, 0.156, 0.1, 0.0417, 0.0171, 0.01] | [10.0, 1.3, 0.3, 0.155, 0.1, 0.0555, 0.023, 0.01] | 0 | [30.0, 32.0, 35.0, 37.0, 39.0, 50.0, 70.0, 88.0] | [60.0, 70.0, 80.0, 87.0, 94.0, 110.0, 150.0, 216.0]
HV 125A | HV 125A | 125 | 0 | [10.0, 1.82, 0.344, 0.1, 0.0467, 0.0269, 0.01] | [10.0, 2.478, 0.426, 0.1, 0.0427, 0.0211, 0.01] | 0 | [375.0, 500.0, 700.0, 925.0, 1200.0, 1500.0, 2341.0] | [750.0, 1000.0, 1500.0, 2200.0, 3000.0, 4000.0, 5765.0]
HV 160A | HV 160A | 160 | 0 | [10.0, 4.15, 1.03, 0.198, 0.1, 0.051, 0.0172, 0.01] | [10.0, 2.3, 0.734, 0.274, 0.1, 0.046, 0.0177, 0.01] | 0 | [480.0, 550.0, 700.0, 1000.0, 1260.0, 1600.0, 2500.0, 3227.0] | [960.0, 1300.0, 1700.0, 2200.0, 2996.0, 4000.0, 6000.0, 7946.0]
HV 16A | HV 16A | 16 | 0 | [10.0, 0.352, 0.164, 0.1, 0.0649, 0.0342, 0.01] | [10.0, 2.34, 0.722, 0.181, 0.1, 0.055, 0.0296, 0.01] | 0 | [48.0, 60.0, 65.0, 71.0, 80.0, 100.0, 162.0] | [96.0, 110.0, 125.0, 150.0, 168.0, 200.0, 250.0, 398.0]
HV 200A | HV 200A | 200 | 0 | [10.0, 4.267, 1.21, 0.403, 0.1, 0.058, 0.022, 0.01] | [10.0, 3.73, 1.654, 0.328, 0.1, 0.0531, 0.019, 0.01] | 0 | [600.0, 700.0, 900.0, 1150.0, 1665.0, 2000.0, 3000.0, 4313.0] | [1200.0, 1500.0, 1800.0, 2700.0, 3960.0, 5000.0, 7500.0, 10620.0]
HV 20A | HV 20A | 20 | 0 | [10.0, 1.3, 0.3, 0.155, 0.1, 0.0555, 0.023, 0.01] | [10.0, 1.3, 0.161, 0.1, 0.0611, 0.0399, 0.0141, 0.01] | 0 | [60.0, 70.0, 80.0, 87.0, 94.0, 110.0, 150.0, 216.0] | [120.0, 150.0, 200.0, 223.0, 260.0, 300.0, 450.0, 532.0]
HV 25A | HV 25A | 25 | 0 | [10.0, 2.512, 0.833, 0.299, 0.1, 0.0372, 0.0223, 0.01] | [10.0, 3.125, 0.597, 0.198, 0.1, 0.0378, 0.022, 0.01] | 0 | [75.0, 82.0, 90.0, 100.0, 124.0, 170.0, 200.0, 289.0] | [150.0, 170.0, 210.0, 250.0, 294.0, 400.0, 500.0, 711.0]
HV 31.5A | HV 31.5A | 31.5 | 0 | [10.0, 2.34, 0.722, 0.181, 0.1, 0.055, 0.0296, 0.01] | [10.0, 2.84, 0.368, 0.164, 0.1, 0.0621, 0.0378, 0.0195, 0.01] | 0 | [95.0, 110.0, 125.0, 150.0, 165.0, 200.0, 250.0, 390.0] | [189.0, 220.0, 300.0, 350.0, 393.0, 450.0, 530.0, 700.0, 960.0]
HV 40A | HV 40A | 40 | 0 | [10.0, 1.3, 0.161, 0.1, 0.0611, 0.0399, 0.0141, 0.01] | [10.0, 2.05, 0.369, 0.198, 0.1, 0.051, 0.0298, 0.01] | 0 | [120.0, 150.0, 200.0, 223.0, 260.0, 300.0, 450.0, 532.0] | [240.0, 300.0, 400.0, 450.0, 530.0, 650.0, 800.0, 1311.0]
HV 50A | HV 50A | 50 | 0 | [10.0, 3.215, 0.597, 0.198, 0.1, 0.0378, 0.022, 0.01] | [10.0, 3.64, 0.854, 0.281, 0.1, 0.0531, 0.022, 0.01] | 0 | [150.0, 170.0, 210.0, 250.0, 294.0, 400.0, 500.0, 711.0] | [300.0, 350.0, 450.0, 550.0, 700.0, 850.0, 1200.0, 1752.0]
HV 6.3A | HV 6.3A | 6.3 | 0 | [10.0, 1.39, 0.344, 0.168, 0.1, 0.056, 0.0263, 0.01] | [10.0, 1.711, 0.516, 0.198, 0.1, 0.0634, 0.0303, 0.01] | 0 | [19.0, 19.5, 20.4, 20.8, 22.0, 25.0, 32.0, 48.0] | [38.0, 40.0, 43.0, 48.0, 53.0, 60.0, 75.0, 118.0]
HV 63A | HV 63A | 63 | 0 | [10.0, 2.84, 0.368, 0.164, 0.1, 0.0621, 0.0378, 0.0195, 0.01] | [10.0, 1.82, 0.344, 0.1, 0.0467, 0.0269, 0.01] | 0 | [189.0, 220.0, 300.0, 350.0, 393.0, 450.0, 530.0, 700.0, 961.0] | [378.0, 500.0, 700.0, 934.0, 1200.0, 1500.0, 2366.0]
HV 80A | HV 80A | 80 | 0 | [10.0, 2.05, 0.369, 0.198, 0.1, 0.051, 0.0298, 0.01] | [10.0, 4.15, 1.03, 0.198, 0.1, 0.051, 0.0172, 0.01] | 0 | [240.0, 300.0, 400.0, 450.0, 530.0, 650.0, 800.0, 1311.0] | [480.0, 550.0, 700.0, 1000.0, 1260.0, 1600.0, 2500.0, 3227.0]
Siemens NH-1-100 | Siemens NH-1-100 | 100 | [5400.0, 2000.0, 400.0, 20.0, 1.0, 0.2, 0.012, 0.004] | 0 | 0 | [150.0, 190.0, 250.0, 430.0, 900.0, 1250.0, 2700.0, 3600.0] | 0 | 0
Siemens NH-1-125 | Siemens NH-1-125 | 125 | [4800.0, 120.0, 7.0, 0.1, 0.004] | 0 | 0 | [180.0, 400.0, 740.0, 2000.0, 4250.0] | 0 | 0
Siemens NH-1-16 | Siemens NH-1-16 | 16 | [4000.0, 400.0, 2.0, 0.1, 0.04, 0.01] | 0 | 0 | [26.0, 35.0, 75.0, 150.0, 200.0, 300.0] | 0 | 0
Siemens NH-1-160 | Siemens NH-1-160 | 160 | [4800.0, 120.0, 7.0, 0.1, 0.004] | 0 | 0 | [210.0, 500.0, 900.0, 2300.0, 5000.0] | 0 | 0
Siemens NH-1-25 | Siemens NH-1-25 | 25 | [4000.0, 1000.0, 10.0, 0.2, 0.02, 0.01] | 0 | 0 | [40.0, 50.0, 100.0, 210.0, 400.0, 500.0] | 0 | 0
Siemens NH-1-50 | Siemens NH-1-50 | 50 | [4000.0, 40.0, 4.0, 1.0, 0.02, 0.01] | 0 | 0 | [86.0, 200.0, 300.0, 400.0, 1000.0, 1280.0] | 0 | 0
Siemens NH-1-63 | Siemens NH-1-63 | 63 | [4000.0, 100.0, 10.0, 2.0, 0.04, 0.01] | 0 | 0 | [100.0, 200.0, 300.0, 400.0, 1000.0, 1500.0] | 0 | 0
Siemens NH-1-80 | Siemens NH-1-80 | 80 | [4800.0, 120.0, 7.0, 0.1, 0.01] | 0 | 0 | [150.58, 250.0, 450.0, 1150.0, 2470.0] | 0 | 0
Siemens NH-2-1000 | Siemens NH-2-1000 | 1000 | [4800.0, 120.0, 7.0, 0.1, 0.004] | 0 | 0 | [1900.0, 3500.0, 8400.0, 24000.0, 52000.0] | 0 | 0
Siemens NH-2-200 | Siemens NH-2-200 | 200 | [4800.0, 120.0, 7.0, 0.1, 0.004] | 0 | 0 | [280.0, 650.0, 1200.0, 3000.0, 7000.0] | 0 | 0
Siemens NH-2-224 | Siemens NH-2-224 | 224 | [4800.0, 120.0, 7.0, 0.2, 0.04, 0.004] | 0 | 0 | [400.0, 750.0, 1453.0, 3025.0, 4315.0, 7600.0] | 0 | 0
Siemens NH-2-250 | Siemens NH-2-250 | 250 | [4800.0, 120.0, 7.0, 0.1, 0.004] | 0 | 0 | [450.0, 800.0, 1650.0, 4000.0, 8500.0] | 0 | 0
Siemens NH-2-315 | Siemens NH-2-315 | 315 | [4800.0, 120.0, 7.0, 0.1, 0.004] | 0 | 0 | [550.0, 920.0, 1900.0, 5000.0, 11000.0] | 0 | 0
Siemens NH-2-355 | Siemens NH-2-355 | 355 | [4800.0, 120.0, 6.0, 0.1, 0.004] | 0 | 0 | [650.0, 1116.27, 2350.0, 5840.0, 12790.0] | 0 | 0
Siemens NH-2-400 | Siemens NH-2-400 | 400 | [4800.0, 120.0, 7.0, 0.1, 0.004] | 0 | 0 | [720.0, 1350.0, 2800.0, 6500.0, 15000.0] | 0 | 0
Siemens NH-2-425 | Siemens NH-2-425 | 425 | [4800.0, 120.0, 7.0, 0.1, 0.004] | 0 | 0 | [850.0, 1500.0, 3050.0, 7500.0, 16500.0] | 0 | 0
Siemens NH-2-630 | Siemens NH-2-630 | 630 | [4800.0, 120.0, 7.0, 0.1, 0.004] | 0 | 0 | [1200.0, 2000.0, 4800.0, 12000.0, 26000.0] | 0 | 0

## res_bus
| vm_pu | va_degree | p_mw | q_mvar
0 | 0.98535 | -0.28216 | 0.0078308 | 0.0019626
1 | 0.98547 | -0.27989 | 0 | 0
2 | 0.98557 | -0.27802 | 0.0023649 | 0.00059271
3 | 0.98559 | -0.2776 | 0.0014575 | 0.00036529
4 | 0.98575 | -0.27452 | 0.0016514 | 0.00041387
5 | 0.98653 | -0.25919 | 0.0078665 | 0.0019715
6 | 0.98676 | -0.25486 | 0.0022935 | 0.0005748
7 | 0.98616 | -0.26655 | 0 | 0
8 | 0.98696 | -0.25088 | 0 | 0
9 | 0.98652 | -0.25944 | 0 | 0
10 | 0.98637 | -0.26247 | 0.016939 | 0.0042454
11 | 0.98762 | -0.23797 | 0 | 0
12 | 0.98604 | -0.26888 | 0 | 0
13 | 0.98969 | -0.19789 | 0.007994 | 0.0020035
14 | 0.98076 | -0.37044 | 0 | 0
15 | 0.9805 | -0.3755 | 0.015406 | 0.0038611
16 | 0.98098 | -0.3661 | 0 | 0
17 | 0.98584 | -0.27265 | 0.0011046 | 0.00027683
18 | 0.98551 | -0.27904 | 0.0059068 | 0.0014804
19 | 0.98494 | -0.29027 | 0 | 0
20 | 0.98462 | -0.29643 | 0.01065 | 0.0026691
21 | 0.98508 | -0.28758 | 0.0062202 | 0.0015589
22 | 0.98494 | -0.28876 | 0 | 0
23 | 0.98201 | -0.34586 | 0 | 0
24 | 0.98686 | -0.25155 | 0.0051172 | 0.0012825
25 | 0.98072 | -0.37122 | 0 | 0
26 | 0.98047 | -0.37603 | 0 | 0
27 | 0.9807 | -0.37157 | 0.0051229 | 0.0012839
28 | 0.97916 | -0.4017 | 0 | 0
29 | 0.98125 | -0.36067 | 0.0093604 | 0.0023459
30 | 0.97985 | -0.38828 | 0 | 0
31 | 0.97984 | -0.38839 | 0.00056978 | 0.0001428
32 | 0.97976 | -0.38991 | 0.0015476 | 0.00038787
33 | 0.97873 | -0.41013 | 0.0061756 | 0.0015478
34 | 0.98046 | -0.37627 | 0.00051094 | 0.00012805
35 | 0.99009 | -0.19024 | 0 | 0
36 | 0.99173 | -0.15792 | 0.0011415 | 0.00028609
37 | 0.99176 | -0.15741 | 0 | 0
38 | 0.98942 | -0.20222 | 0 | 0
39 | 0.97972 | -0.39082 | 0.0010435 | 0.00026152
40 | 0.98082 | -0.36916 | 0.0094917 | 0.0023788
41 | 0.9785 | -0.41468 | 0.010596 | 0.0026556
42 | 0.98045 | -0.37649 | 0.0002281 | 5.7168e-05
43 | 0.98953 | -0.20011 | 0.0052509 | 0.001316
44 | 0.99109 | -0.1701 | 0.0052104 | 0.0013059
45 | 0.99484 | -0.098346 | 0 | 0
46 | 0.99449 | -0.10525 | 0.038914 | 0.0097529
47 | 0.99562 | -0.083328 | 0 | 0
48 | 0.99251 | -0.14297 | 0 | 0
49 | 0.99385 | -0.1173 | 0 | 0
50 | 1 | 0 | -0.42992 | -0.10913
51 | 0.99129 | -0.16643 | 0.0084549 | 0.002119
52 | 0.97847 | -0.41513 | 0.0069829 | 0.0017501
53 | 0.98889 | -0.21276 | 0.0076365 | 0.0019139
54 | 0.98764 | -0.23711 | 0.0084534 | 0.0021186
55 | 0.98962 | -0.19865 | 0 | 0
56 | 0.98677 | -0.25406 | 0.0076366 | 0.0019139
57 | 0.98609 | -0.26713 | 0 | 0
58 | 0.98348 | -0.31801 | 0.0075268 | 0.0018864
59 | 0.9836 | -0.31581 | 0.0079986 | 0.0020046
60 | 0.98606 | -0.26783 | 0.0026212 | 0.00065695
61 | 0.98479 | -0.29243 | 0 | 0
62 | 0.98389 | -0.31004 | 0.0080504 | 0.0020176
63 | 0.99823 | -0.033662 | 0.0057211 | 0.0014339
64 | 0.99682 | -0.060573 | 0.0057904 | 0.0014512
65 | 0.99617 | -0.073183 | 0 | 0
66 | 0.99535 | -0.088739 | 0.0067254 | 0.0016855
67 | 0.9934 | -0.12633 | 0 | 0
68 | 0.9924 | -0.14506 | 0.0061128 | 0.001532
69 | 0.98426 | -0.3028 | 0.0085213 | 0.0021356
70 | 0.98457 | -0.29684 | 0.0092463 | 0.0023174
71 | 0.99058 | -0.18022 | 0.02724 | 0.0068271
72 | 0.99156 | -0.1612 | 0.0049499 | 0.0012406
73 | 0.99155 | -0.16205 | 0 | 0
74 | 0.99164 | -0.16033 | 0.072038 | 0.018054
75 | 0.99226 | -0.14836 | 0 | 0
76 | 0.99096 | -0.17343 | 0.021879 | 0.0054834
77 | 0.99187 | -0.15585 | 0 | 0
78 | 0.97972 | -0.39084 | 0.0020336 | 0.00050966
79 | 0.99998 | 149.9956 | 0 | 0

## res_line
| p_from_mw | q_from_mvar | p_to_mw | q_to_mvar | pl_mw | ql_mvar | i_from_ka | i_to_ka | i_ka | vm_from_pu | va_from_degree | vm_to_pu | va_to_degree | loading_percent
0 | -0.0078308 | -0.0019626 | 0.0078317 | 0.0019629 | 8.4734e-07 | 3.3646e-07 | 0.011826 | 0.011826 | 0.011826 | 0.98535 | -0.28216 | 0.98547 | -0.27989 | 3.2488
1 | -0.0078317 | -0.0019629 | 0.0078324 | 0.0019632 | 6.977e-07 | 2.77e-07 | 0.011826 | 0.011825 | 0.011826 | 0.98547 | -0.27989 | 0.98557 | -0.27802 | 3.2488
2 | -0.010197 | -0.0025559 | 0.010198 | 0.002556 | 2.0094e-07 | 9.9794e-08 | 0.015396 | 0.015396 | 0.015396 | 0.98557 | -0.27802 | 0.98559 | -0.2776 | 4.2297
3 | -0.011655 | -0.0029213 | 0.011657 | 0.0029222 | 1.7146e-06 | 9.0911e-07 | 0.017597 | 0.017597 | 0.017597 | 0.98559 | -0.2776 | 0.98575 | -0.27452 | 4.8342
4 | -0.013308 | -0.0033361 | 0.013309 | 0.0033367 | 1.1861e-06 | 6.5916e-07 | 0.020089 | 0.020089 | 0.020089 | 0.98575 | -0.27452 | 0.98584 | -0.27265 | 5.519
5 | -0.0078665 | -0.0019715 | 0.0078681 | 0.0019722 | 1.6212e-06 | 6.4539e-07 | 0.011865 | 0.011865 | 0.011865 | 0.98653 | -0.25919 | 0.98676 | -0.25486 | 3.2597
6 | 0.037241 | 0.0093522 | -0.03722 | -0.0093392 | 2.0761e-05 | 1.3063e-05 | 0.056165 | 0.056165 | 0.056165 | 0.98676 | -0.25486 | 0.98616 | -0.26655 | 15.43
7 | -0.047402 | -0.011899 | 0.047411 | 0.011905 | 9.0171e-06 | 5.7109e-06 | 0.071489 | 0.071489 | 0.071489 | 0.98676 | -0.25486 | 0.98696 | -0.25088 | 19.6398
8 | 0.03722 | 0.0093392 | -0.037216 | -0.0093366 | 4.1297e-06 | 2.5985e-06 | 0.056165 | 0.056165 | 0.056165 | 0.98616 | -0.26655 | 0.98604 | -0.26888 | 15.43
9 | -0.06436 | -0.016156 | 0.0644 | 0.016181 | 3.9651e-05 | 2.5233e-05 | 0.097043 | 0.097043 | 0.097043 | 0.98696 | -0.25088 | 0.98762 | -0.23797 | 26.6602
10 | 0.016949 | 0.0042509 | -0.016942 | -0.0042468 | 6.918e-06 | 4.0667e-06 | 0.025554 | 0.025554 | 0.025554 | 0.98696 | -0.25088 | 0.98652 | -0.25944 | 7.0204
11 | 0.016942 | 0.0042468 | -0.016939 | -0.0042454 | 2.4471e-06 | 1.4386e-06 | 0.025554 | 0.025554 | 0.025554 | 0.98652 | -0.25944 | 0.98637 | -0.26247 | 7.0204
12 | -0.0644 | -0.016181 | 0.064523 | 0.01626 | 0.00012344 | 7.8555e-05 | 0.097043 | 0.097043 | 0.097043 | 0.98762 | -0.23797 | 0.98969 | -0.19789 | 26.6602
13 | 0.014416 | 0.003615 | -0.014414 | -0.0036136 | 2.5862e-06 | 1.4694e-06 | 0.021756 | 0.021756 | 0.021756 | 0.98604 | -0.26888 | 0.98584 | -0.27265 | 5.9771
14 | 0.022799 | 0.0057215 | -0.022788 | -0.0057148 | 1.1036e-05 | 6.7461e-06 | 0.034409 | 0.034409 | 0.034409 | 0.98604 | -0.26888 | 0.98551 | -0.27904 | 9.453
15 | -0.072517 | -0.018263 | 0.072544 | 0.01828 | 2.6557e-05 | 1.692e-05 | 0.10906 | 0.10906 | 0.10906 | 0.98969 | -0.19789 | 0.99009 | -0.19024 | 29.9621
16 | 0.01541 | 0.0038633 | -0.015406 | -0.0038611 | 3.712e-06 | 2.1472e-06 | 0.02338 | 0.02338 | 0.02338 | 0.98076 | -0.37044 | 0.9805 | -0.3755 | 6.4232
17 | -0.01541 | -0.0038633 | 0.015413 | 0.0038651 | 3.1917e-06 | 1.8462e-06 | 0.02338 | 0.02338 | 0.02338 | 0.98076 | -0.37044 | 0.98098 | -0.3661 | 6.4232
18 | 0.009493 | 0.0023795 | -0.0094917 | -0.0023788 | 1.3839e-06 | 6.6106e-07 | 0.0144 | 0.0144 | 0.0144 | 0.98098 | -0.3661 | 0.98082 | -0.36916 | 3.956
19 | -0.024906 | -0.0062446 | 0.024912 | 0.0062486 | 6.4362e-06 | 3.9673e-06 | 0.03778 | 0.03778 | 0.03778 | 0.98098 | -0.3661 | 0.98125 | -0.36067 | 10.3792
20 | 0.016881 | 0.0042344 | -0.016875 | -0.0042303 | 6.8726e-06 | 4.0392e-06 | 0.02549 | 0.025491 | 0.025491 | 0.98551 | -0.27904 | 0.98508 | -0.28758 | 7.0029
21 | 0.010653 | 0.0026707 | -0.01065 | -0.0026691 | 3.1248e-06 | 1.5906e-06 | 0.016095 | 0.016095 | 0.016095 | 0.98494 | -0.29027 | 0.98462 | -0.29643 | 4.4216
22 | -0.010653 | -0.0026707 | 0.010654 | 0.0026714 | 1.3671e-06 | 6.9579e-07 | 0.016095 | 0.016095 | 0.016095 | 0.98494 | -0.29027 | 0.98508 | -0.28758 | 4.4216
23 | 0.069392 | 0.017508 | -0.069203 | -0.017388 | 0.00018915 | 0.00012047 | 0.10488 | 0.10488 | 0.10488 | 0.98494 | -0.28876 | 0.98201 | -0.34586 | 28.8125
24 | -0.069392 | -0.017508 | 0.069516 | 0.017587 | 0.00012391 | 7.8918e-05 | 0.10488 | 0.10488 | 0.10488 | 0.98494 | -0.28876 | 0.98686 | -0.25155 | 28.8125
25 | 0.023831 | 0.0060006 | -0.023768 | -0.0059616 | 6.3442e-05 | 3.8967e-05 | 0.036121 | 0.036122 | 0.036122 | 0.98201 | -0.34586 | 0.97916 | -0.4017 | 9.9236
26 | 0.034297 | 0.0086097 | -0.034273 | -0.0085945 | 2.4219e-05 | 1.5198e-05 | 0.051974 | 0.051975 | 0.051975 | 0.98201 | -0.34586 | 0.98125 | -0.36067 | 14.2787
27 | 0.011075 | 0.0027774 | -0.011061 | -0.0027704 | 1.3373e-05 | 6.9588e-06 | 0.016782 | 0.016782 | 0.016782 | 0.98201 | -0.34586 | 0.98072 | -0.37122 | 4.6106
28 | -0.074634 | -0.01887 | 0.074811 | 0.018982 | 0.00017702 | 0.00011281 | 0.11259 | 0.11259 | 0.11259 | 0.98686 | -0.25155 | 0.98942 | -0.20222 | 30.9321
29 | 0.0059384 | 0.0014865 | -0.005937 | -0.0014862 | 1.3599e-06 | 3.0677e-07 | 0.0090095 | 0.0090097 | 0.0090097 | 0.98072 | -0.37122 | 0.98047 | -0.37603 | 2.4752
30 | 0.005123 | 0.0012839 | -0.0051229 | -0.0012839 | 8.6252e-08 | 7.1662e-09 | 0.0077729 | 0.0077729 | 0.0077729 | 0.98072 | -0.37122 | 0.9807 | -0.37157 | 2.1354
31 | 0.00073905 | 0.00018433 | -0.00073904 | -0.00018455 | 8.3626e-09 | -2.1832e-07 | 0.0011213 | 0.0011214 | 0.0011214 | 0.98047 | -0.37603 | 0.98046 | -0.37627 | 0.30807
32 | 0.005198 | 0.0013019 | -0.005195 | -0.0013016 | 3.0321e-06 | 3.0296e-07 | 0.0078884 | 0.007889 | 0.007889 | 0.98047 | -0.37603 | 0.97985 | -0.38828 | 2.1673
33 | 0.023768 | 0.0059616 | -0.023759 | -0.0059558 | 9.5482e-06 | 5.8655e-06 | 0.036122 | 0.036122 | 0.036122 | 0.97916 | -0.4017 | 0.97873 | -0.41013 | 9.9236
34 | 0.00056978 | 0.00014267 | -0.00056978 | -0.0001428 | 2.9186e-09 | -1.2907e-07 | 0.00086523 | 0.00086528 | 0.00086528 | 0.97985 | -0.38828 | 0.97984 | -0.38839 | 0.23771
35 | 0.0046252 | 0.0011589 | -0.0046248 | -0.0011589 | 3.5741e-07 | -1.4578e-08 | 0.0070238 | 0.0070239 | 0.0070239 | 0.97985 | -0.38828 | 0.97976 | -0.38991 | 1.9296
36 | 0.0030772 | 0.00077106 | -0.0030771 | -0.00077118 | 1.3382e-07 | -1.2011e-07 | 0.0046734 | 0.0046735 | 0.0046735 | 0.97976 | -0.38991 | 0.97972 | -0.39082 | 1.2839
37 | 0.017583 | 0.004408 | -0.017579 | -0.0044057 | 3.8113e-06 | 2.2605e-06 | 0.026733 | 0.026733 | 0.026733 | 0.97873 | -0.41013 | 0.9785 | -0.41468 | 7.3442
38 | 0.0002281 | 5.6493e-05 | -0.0002281 | -5.7168e-05 | 2.4094e-09 | -6.7503e-07 | 0.00034595 | 0.00034619 | 0.00034619 | 0.98046 | -0.37627 | 0.98045 | -0.37649 | 0.095106
39 | -0.072544 | -0.01828 | 0.072642 | 0.018342 | 9.7951e-05 | 6.2406e-05 | 0.10906 | 0.10906 | 0.10906 | 0.99009 | -0.19024 | 0.99155 | -0.16205 | 29.9621
40 | -0.0011415 | -0.00028609 | 0.0011416 | 0.00028579 | 2.7713e-08 | -3.0734e-07 | 0.0017128 | 0.0017127 | 0.0017128 | 0.99173 | -0.15792 | 0.99176 | -0.15741 | 0.47054
41 | -0.033362 | -0.0083724 | 0.033382 | 0.0083847 | 1.9654e-05 | 1.2309e-05 | 0.05006 | 0.05006 | 0.05006 | 0.99176 | -0.15741 | 0.9924 | -0.14506 | 13.7528
42 | 0.032221 | 0.0080866 | -0.032215 | -0.008083 | 5.8275e-06 | 3.6438e-06 | 0.048348 | 0.048348 | 0.048348 | 0.99176 | -0.15741 | 0.99156 | -0.1612 | 13.2823
43 | -0.074811 | -0.018982 | 0.074818 | 0.018987 | 7.5781e-06 | 4.8295e-06 | 0.11259 | 0.11259 | 0.11259 | 0.98942 | -0.20222 | 0.98953 | -0.20011 | 30.9321
44 | 0.0020336 | 0.00050966 | -0.0020336 | -0.00050966 | 2.1759e-09 | -6.267e-09 | 0.0030886 | 0.0030887 | 0.0030887 | 0.97972 | -0.39082 | 0.97972 | -0.39084 | 0.84853
45 | 0.0069831 | 0.0017501 | -0.0069829 | -0.0017501 | 1.491e-07 | 5.1136e-08 | 0.010619 | 0.010619 | 0.010619 | 0.9785 | -0.41468 | 0.97847 | -0.41513 | 2.9174
46 | -0.080069 | -0.020303 | 0.080185 | 0.020377 | 0.0001157 | 7.3775e-05 | 0.12049 | 0.12049 | 0.12049 | 0.98953 | -0.20011 | 0.99109 | -0.1701 | 33.1014
47 | -0.085395 | -0.021683 | 0.085507 | 0.021754 | 0.00011165 | 7.1223e-05 | 0.12831 | 0.12831 | 0.12831 | 0.99109 | -0.1701 | 0.99251 | -0.14297 | 35.2505
48 | 0.038927 | 0.0097609 | -0.038914 | -0.0097529 | 1.2803e-05 | 8.0629e-06 | 0.058226 | 0.058226 | 0.058226 | 0.99484 | -0.098346 | 0.99449 | -0.10525 | 15.9962
49 | -0.038927 | -0.0097609 | 0.038955 | 0.0097785 | 2.7883e-05 | 1.756e-05 | 0.058226 | 0.058226 | 0.058226 | 0.99484 | -0.098346 | 0.99562 | -0.083328 | 15.9962
50 | 0.076823 | 0.019514 | -0.076698 | -0.019434 | 0.00012541 | 7.9935e-05 | 0.11491 | 0.11491 | 0.11491 | 0.99562 | -0.083328 | 0.99385 | -0.1173 | 31.5685
51 | 0.12537 | 0.031903 | -0.12501 | -0.031673 | 0.00035929 | 0.00022959 | 0.18754 | 0.18754 | 0.18754 | 0.99562 | -0.083328 | 0.99251 | -0.14297 | 51.5212
52 | -0.24114 | -0.061195 | 0.24211 | 0.061815 | 0.00097074 | 0.00062024 | 0.36067 | 0.36067 | 0.36067 | 0.99562 | -0.083328 | 1 | 0 | 49.5429
53 | 0.039499 | 0.0099192 | -0.039495 | -0.0099167 | 3.9458e-06 | 2.4866e-06 | 0.059226 | 0.059226 | 0.059226 | 0.99251 | -0.14297 | 0.9924 | -0.14506 | 16.2708
54 | 0.076698 | 0.019434 | -0.076517 | -0.019319 | 0.00018055 | 0.00011508 | 0.11491 | 0.11491 | 0.11491 | 0.99385 | -0.1173 | 0.99129 | -0.16643 | 31.5686
55 | 0.18616 | 0.047318 | -0.18585 | -0.047126 | 0.00030126 | 0.00019226 | 0.27724 | 0.27724 | 0.27724 | 1 | 0 | 0.99823 | -0.033662 | 38.0821
56 | 0.068063 | 0.0172 | -0.067958 | -0.017133 | 0.00010496 | 6.6832e-05 | 0.10222 | 0.10222 | 0.10222 | 0.99129 | -0.16643 | 0.98962 | -0.19865 | 28.0819
57 | 0.060275 | 0.01519 | -0.060205 | -0.015145 | 7.0141e-05 | 4.4599e-05 | 0.090727 | 0.090728 | 0.090728 | 0.98889 | -0.21276 | 0.98764 | -0.23711 | 24.9251
58 | -0.067912 | -0.017104 | 0.067958 | 0.017133 | 4.585e-05 | 2.9194e-05 | 0.10222 | 0.10222 | 0.10222 | 0.98889 | -0.21276 | 0.98962 | -0.19865 | 28.0819
59 | 0.051752 | 0.013026 | -0.05171 | -0.013 | 4.187e-05 | 2.6562e-05 | 0.077991 | 0.077991 | 0.077991 | 0.98764 | -0.23711 | 0.98677 | -0.25406 | 21.4262
60 | 0.044073 | 0.011086 | -0.044046 | -0.011069 | 2.7513e-05 | 1.7396e-05 | 0.066476 | 0.066476 | 0.066476 | 0.98677 | -0.25406 | 0.98609 | -0.26713 | 18.2625
61 | 0.0026213 | 0.00065681 | -0.0026212 | -0.00065695 | 8.6867e-08 | -1.3326e-07 | 0.0039555 | 0.0039556 | 0.0039556 | 0.98609 | -0.26713 | 0.98606 | -0.26783 | 1.0867
62 | 0.041424 | 0.010412 | -0.041374 | -0.01038 | 4.9969e-05 | 3.1546e-05 | 0.06252 | 0.06252 | 0.06252 | 0.98609 | -0.26713 | 0.98479 | -0.29243 | 17.1759
63 | -0.0075268 | -0.0018864 | 0.0075276 | 0.0018867 | 7.8985e-07 | 2.9939e-07 | 0.011388 | 0.011388 | 0.011388 | 0.98348 | -0.31801 | 0.9836 | -0.31581 | 3.1286
64 | -0.015526 | -0.0038913 | 0.01553 | 0.0038938 | 4.2683e-06 | 2.4698e-06 | 0.023489 | 0.023488 | 0.023489 | 0.9836 | -0.31581 | 0.98389 | -0.31004 | 6.4529
65 | 0.0092483 | 0.0023183 | -0.0092463 | -0.0023174 | 1.9413e-06 | 9.0521e-07 | 0.013974 | 0.013974 | 0.013974 | 0.98479 | -0.29243 | 0.98457 | -0.29684 | 3.8391
66 | 0.032126 | 0.008062 | -0.03211 | -0.008052 | 1.5881e-05 | 9.9355e-06 | 0.048546 | 0.048546 | 0.048546 | 0.98479 | -0.29243 | 0.98426 | -0.3028 | 13.3368
67 | -0.023581 | -0.0059114 | 0.023589 | 0.0059164 | 8.1329e-06 | 4.9884e-06 | 0.035664 | 0.035664 | 0.035664 | 0.98389 | -0.31004 | 0.98426 | -0.3028 | 9.7977
68 | 0.18013 | 0.045692 | -0.1799 | -0.045543 | 0.00023275 | 0.00014851 | 0.26871 | 0.26871 | 0.26871 | 0.99823 | -0.033662 | 0.99682 | -0.060573 | 36.9106
69 | 0.17411 | 0.044092 | -0.17401 | -0.044025 | 0.00010537 | 6.7218e-05 | 0.26007 | 0.26007 | 0.26007 | 0.99682 | -0.060573 | 0.99617 | -0.073183 | 35.7233
70 | 0.17401 | 0.044025 | -0.17388 | -0.043942 | 0.00012978 | 8.2795e-05 | 0.26007 | 0.26007 | 0.26007 | 0.99617 | -0.073183 | 0.99535 | -0.088739 | 35.7233
71 | 0.16715 | 0.042257 | -0.16685 | -0.042065 | 0.00030075 | 0.00019182 | 0.25001 | 0.25001 | 0.25001 | 0.99535 | -0.088739 | 0.9934 | -0.12633 | 34.3423
72 | 0.16685 | 0.042065 | -0.16667 | -0.041953 | 0.00017569 | 0.00011206 | 0.25001 | 0.25001 | 0.25001 | 0.9934 | -0.12633 | 0.99226 | -0.14836 | 34.3423
73 | -0.02724 | -0.0068271 | 0.027265 | 0.0068424 | 2.4704e-05 | 1.5304e-05 | 0.04092 | 0.040919 | 0.04092 | 0.99058 | -0.18022 | 0.99156 | -0.1612 | 11.2416
74 | -0.072642 | -0.018342 | 0.072648 | 0.018346 | 5.9997e-06 | 3.8225e-06 | 0.10906 | 0.10906 | 0.10906 | 0.99155 | -0.16205 | 0.99164 | -0.16033 | 29.962
75 | -0.14469 | -0.036401 | 0.14477 | 0.036453 | 8.2795e-05 | 5.2747e-05 | 0.21716 | 0.21716 | 0.21716 | 0.99164 | -0.16033 | 0.99226 | -0.14836 | 29.8296
76 | 0.021905 | 0.0054993 | -0.021897 | -0.0054945 | 7.826e-06 | 4.759e-06 | 0.032853 | 0.032853 | 0.032853 | 0.99226 | -0.14836 | 0.99187 | -0.15585 | 9.0255
77 | -0.021879 | -0.0054834 | 0.021897 | 0.0054945 | 1.8341e-05 | 1.1154e-05 | 0.032853 | 0.032853 | 0.032853 | 0.99096 | -0.17343 | 0.99187 | -0.15585 | 9.0256

## res_trafo
| p_hv_mw | q_hv_mvar | p_lv_mw | q_lv_mvar | pl_mw | ql_mvar | i_hv_ka | i_lv_ka | vm_hv_pu | va_hv_degree | vm_lv_pu | va_lv_degree | loading_percent
0 | -1.2729e-15 | -1.3162e-15 | 0.00165 | 1.2699e-07 | 0.00165 | 1.2699e-07 | 5.2857e-17 | 0.0023815 | 0.99998 | 149.9956 | 1 | 0 | 0.2619

## res_ext_grid
| p_mw | q_mvar
0 | 0.43581 | 0.11061

## res_load
| p_mw | q_mvar
0 | 0.0078308 | 0.0019626
1 | 0.0023649 | 0.00059271
2 | 0.0014575 | 0.00036529
3 | 0.0016514 | 0.00041387
4 | 0.0078665 | 0.0019715
5 | 0.0022935 | 0.0005748
6 | 0.016939 | 0.0042454
7 | 0.007994 | 0.0020035
8 | 0.015406 | 0.0038611
9 | 0.0011046 | 0.00027683
10 | 0.0059068 | 0.0014804
11 | 0.01065 | 0.0026691
12 | 0.0062202 | 0.0015589
13 | 0.0051172 | 0.0012825
14 | 0.0051229 | 0.0012839
15 | 0.0093604 | 0.0023459
16 | 0.00056978 | 0.0001428
17 | 0.0015476 | 0.00038787
18 | 0.0061756 | 0.0015478
19 | 0.00051094 | 0.00012805
20 | 0.0011415 | 0.00028609
21 | 0.0010435 | 0.00026152
22 | 0.0094917 | 0.0023788
23 | 0.010596 | 0.0026556
24 | 0.0002281 | 5.7168e-05
25 | 0.0052509 | 0.001316
26 | 0.0052104 | 0.0013059
27 | 0.038914 | 0.0097529
28 | 0.0058868 | 0.0014754
29 | 0.0084549 | 0.002119
30 | 0.0069829 | 0.0017501
31 | 0.0076365 | 0.0019139
32 | 0.0084534 | 0.0021186
33 | 0.0076366 | 0.0019139
34 | 0.0075268 | 0.0018864
35 | 0.0079986 | 0.0020046
36 | 0.0026212 | 0.00065695
37 | 0.0080504 | 0.0020176
38 | 0.0057211 | 0.0014339
39 | 0.0057904 | 0.0014512
40 | 0.0067254 | 0.0016855
41 | 0.0061128 | 0.001532
42 | 0.0085213 | 0.0021356
43 | 0.0092463 | 0.0023174
44 | 0.02724 | 0.0068271
45 | 0.0049499 | 0.0012406
46 | 0.072038 | 0.018054
47 | 0.021879 | 0.0054834
48 | 0.0020336 | 0.00050966

## dtypes
| element | column | dtype
0 | bus | name | object
1 | bus | vn_kv | float64
2 | bus | type | object
3 | bus | zone | object
4 | bus | in_service | bool
5 | load | name | object
6 | load | bus | uint32
7 | load | p_mw | float64
8 | load | q_mvar | float64
9 | load | const_z_percent | float64
10 | load | const_i_percent | float64
11 | load | sn_mva | float64
12 | load | scaling | float64
13 | load | in_service | bool
14 | load | type | object
15 | ext_grid | name | object
16 | ext_grid | bus | uint32
17 | ext_grid | vm_pu | float64
18 | ext_grid | va_degree | float64
19 | ext_grid | slack_weight | float64
20 | ext_grid | in_service | bool
21 | line | name | object
22 | line | std_type | object
23 | line | from_bus | uint32
24 | line | to_bus | uint32
25 | line | length_km | float64
26 | line | r_ohm_per_km | float64
27 | line | x_ohm_per_km | float64
28 | line | c_nf_per_km | float64
29 | line | g_us_per_km | float64
30 | line | max_i_ka | float64
31 | line | df | float64
32 | line | parallel | uint32
33 | line | type | object
34 | line | in_service | bool
35 | trafo | name | object
36 | trafo | std_type | object
37 | trafo | hv_bus | uint32
38 | trafo | lv_bus | uint32
39 | trafo | sn_mva | float64
40 | trafo | vn_hv_kv | float64
41 | trafo | vn_lv_kv | float64
42 | trafo | vk_percent | float64
43 | trafo | vkr_percent | float64
44 | trafo | pfe_kw | float64
45 | trafo | i0_percent | float64
46 | trafo | shift_degree | float64
47 | trafo | tap_side | object
48 | trafo | tap_neutral | int32
49 | trafo | tap_min | int32
50 | trafo | tap_max | int32
51 | trafo | tap_step_percent | float64
52 | trafo | tap_step_degree | float64
53 | trafo | tap_pos | int32
54 | trafo | tap_phase_shifter | bool
55 | trafo | parallel | uint32
56 | trafo | df | float64
57 | trafo | in_service | bool
58 | line_geodata | coords | object
59 | bus_geodata | x | float64
60 | bus_geodata | y | float64
61 | bus_geodata | coords | object
62 | res_bus | vm_pu | float64
63 | res_bus | va_degree | float64
64 | res_bus | p_mw | float64
65 | res_bus | q_mvar | float64
66 | res_line | p_from_mw | float64
67 | res_line | q_from_mvar | float64
68 | res_line | p_to_mw | float64
69 | res_line | q_to_mvar | float64
70 | res_line | pl_mw | float64
71 | res_line | ql_mvar | float64
72 | res_line | i_from_ka | float64
73 | res_line | i_to_ka | float64
74 | res_line | i_ka | float64
75 | res_line | vm_from_pu | float64
76 | res_line | va_from_degree | float64
77 | res_line | vm_to_pu | float64
78 | res_line | va_to_degree | float64
79 | res_line | loading_percent | float64
80 | res_trafo | p_hv_mw | float64
81 | res_trafo | q_hv_mvar | float64
82 | res_trafo | p_lv_mw | float64
83 | res_trafo | q_lv_mvar | float64
84 | res_trafo | pl_mw | float64
85 | res_trafo | ql_mvar | float64
86 | res_trafo | i_hv_ka | float64
87 | res_trafo | i_lv_ka | float64
88 | res_trafo | vm_hv_pu | float64
89 | res_trafo | va_hv_degree | float64
90 | res_trafo | vm_lv_pu | float64
91 | res_trafo | va_lv_degree | float64
92 | res_trafo | loading_percent | float64
93 | res_ext_grid | p_mw | float64
94 | res_ext_grid | q_mvar | float64
95 | res_load | p_mw | float64
96 | res_load | q_mvar | float64

## parameters
| version | format_version | converged | OPF_converged | name | f_hz | sn_mva
0 | 2.14.6 | 2.14.0 | TRUE | FALSE |  | 50 | 1