## bus
| name | vn_kv | type | zone | in_service
0 | bus_LV_261-159_0_4_node_0 | 0.4 | n |  | TRUE
1 | bus_LV_261-159_0_4_node_1 | 0.4 | n |  | TRUE
2 | bus_LV_261-159_0_4_node_2 | 0.4 | n |  | TRUE
3 | bus_LV_261-159_0_4_node_3 | 0.4 | n |  | TRUE
4 | bus_LV_261-159_0_4_node_4 | 0.4 | n |  | TRUE
5 | bus_LV_261-159_0_4_node_6 | 0.4 | n |  | TRUE
6 | bus_LV_261-159_0_4_node_34 | 0.4 | n |  | TRUE
7 | bus_LV_261-159_0_4_node_83 | 0.4 | n |  | TRUE
8 | bus_LV_261-159_0_4_node_5 | 0.4 | n |  | TRUE
9 | bus_LV_261-159_0_4_node_79 | 0.4 | n |  | TRUE
10 | bus_LV_261-159_0_4_node_96 | 0.4 | n |  | TRUE
11 | bus_LV_261-159_0_4_node_33 | 0.4 | n |  | TRUE
12 | bus_LV_261-159_0_4_node_82 | 0.4 | n |  | TRUE
13 | bus_LV_261-159_0_4_node_7 | 0.4 | n |  | TRUE
14 | bus_LV_261-159_0_4_node_8 | 0.4 | n |  | TRUE
15 | bus_LV_261-159_0_4_node_9 | 0.4 | n |  | TRUE
16 | bus_LV_261-159_0_4_node_10 | 0.4 | n |  | TRUE
17 | bus_LV_261-159_0_4_node_11 | 0.4 | n |  | TRUE
18 | bus_LV_261-159_0_4_node_25 | 0.4 | n |  | TRUE
19 | bus_LV_261-159_0_4_node_19 | 0.4 | n |  | TRUE
20 | bus_LV_261-159_0_4_node_26 | 0.4 | n |  | TRUE
21 | bus_LV_261-159_0_4_node_18 | 0.4 | n |  | TRUE
22 | bus_LV_261-159_0_4_node_13 | 0.4 | n |  | TRUE
23 | bus_LV_261-159_0_4_node_14 | 0.4 | n |  | TRUE
24 | bus_LV_261-159_0_4_node_16 | 0.4 | n |  | TRUE
25 | bus_LV_261-159_0_4_node_28 | 0.4 | n |  | TRUE
26 | bus_LV_261-159_0_4_node_20 | 0.4 | n |  | TRUE
27 | bus_LV_261-159_0_4_node_21 | 0.4 | n |  | TRUE
28 | bus_LV_261-159_0_4_node_22 | 0.4 | n |  | TRUE
29 | bus_LV_261-159_0_4_node_23 | 0.4 | n |  | TRUE
30 | bus_LV_261-159_0_4_node_24 | 0.4 | n |  | TRUE
31 | bus_LV_261-159_0_4_node_58 | 0.4 | n |  | TRUE
32 | bus_LV_261-159_0_4_node_59 | 0.4 | n |  | TRUE
33 | bus_LV_261-159_0_4_node_57 | 0.4 | n |  | TRUE
34 | bus_LV_261-159_0_4_node_27 | 0.4 | n |  | TRUE
35 | bus_LV_261-159_0_4_node_29 | 0.4 | n |  | TRUE
36 | bus_LV_261-159_0_4_node_43 | 0.4 | n |  | TRUE
37 | bus_LV_261-159_0_4_node_44 | 0.4 | n |  | TRUE
38 | bus_LV_261-159_0_4_node_36 | 0.4 | n |  | TRUE
39 | bus_LV_261-159_0_4_node_30 | 0.4 | n |  | TRUE
40 | bus_LV_261-159_0_4_node_31 | 0.4 | n |  | TRUE
41 | bus_LV_261-159_0_4_node_32 | 0.4 | n |  | TRUE
42 | bus_LV_261-159_0_4_node_46 | 0.4 | n |  | TRUE
43 | bus_LV_261-159_0_4_node_47 | 0.4 | n |  | TRUE
44 | bus_LV_261-159_0_4_node_35 | 0.4 | n |  | TRUE
45 | bus_LV_261-159_0_4_node_37 | 0.4 | n |  | TRUE
46 | bus_LV_261-159_0_4_node_77 | 0.4 | n |  | TRUE
47 | bus_LV_261-159_0_4_node_39 | 0.4 | n |  | TRUE
48 | bus_LV_261-159_0_4_node_41 | 0.4 | n |  | TRUE
49 | bus_LV_261-159_0_4_node_42 | 0.4 | n |  | TRUE
50 | bus_LV_261-159_0_4_node_38 | 0.4 | n |  | TRUE
51 | bus_LV_261-159_0_4_node_40 | 0.4 | n |  | TRUE
52 | bus_LV_261-159_0_4_node_78 | 0.4 | n |  | TRUE
53 | bus_LV_261-159_0_4_node_45 | 0.4 | n |  | TRUE
54 | bus_LV_261-159_0_4_node_85 | 0.4 | n |  | TRUE
55 | bus_LV_261-159_0_4_node_49 | 0.4 | n |  | TRUE
56 | bus_LV_261-159_0_4_node_84 | 0.4 | n |  | TRUE
57 | bus_LV_261-159_0_4_node_93 | 0.4 | n |  | TRUE
58 | bus_LV_261-159_0_4_node_48 | 0.4 | n |  | TRUE
59 | bus_LV_261-159_0_4_node_91 | 0.4 | n |  | TRUE
60 | bus_LV_261-159_0_4_node_50 | 0.4 | n |  | TRUE
61 | bus_LV_261-159_0_4_node_51 | 0.4 | n |  | TRUE
62 | bus_LV_261-159_0_4_node_52 | 0.4 | n |  | TRUE
63 | bus_LV_261-159_0_4_node_53 | 0.4 | n |  | TRUE
64 | bus_LV_261-159_0_4_node_54 | 0.4 | n |  | TRUE
65 | bus_LV_261-159_0_4_node_60 | 0.4 | n |  | TRUE
66 | bus_LV_261-159_0_4_node_55 | 0.4 | n |  | TRUE
67 | bus_LV_261-159_0_4_node_61 | 0.4 | n |  | TRUE
68 | bus_LV_261-159_0_4_node_56 | 0.4 | n |  | TRUE
69 | bus_LV_261-159_0_4_node_87 | 0.4 | n |  | TRUE
70 | bus_LV_261-159_0_4_node_65 | 0.4 | n |  | TRUE
71 | bus_LV_261-159_0_4_node_62 | 0.4 | n |  | TRUE
72 | bus_LV_261-159_0_4_node_63 | 0.4 | n |  | TRUE
73 | bus_LV_261-159_0_4_node_64 | 0.4 | n |  | TRUE
74 | bus_LV_261-159_0_4_node_66 | 0.4 | n |  | TRUE
75 | bus_LV_261-159_0_4_node_67 | 0.4 | n |  | TRUE
76 | bus_LV_261-159_0_4_node_68 | 0.4 | n |  | TRUE
77 | bus_LV_261-159_0_4_node_69 | 0.4 | n |  | TRUE
78 | bus_LV_261-159_0_4_node_70 | 0.4 | n |  | TRUE
79 | bus_LV_261-159_0_4_node_71 | 0.4 | n |  | TRUE
80 | bus_LV_261-159_0_4_node_72 | 0.4 | n |  | TRUE
81 | bus_LV_261-159_0_4_node_73 | 0.4 | n |  | TRUE
82 | bus_LV_261-159_0_4_node_74 | 0.4 | n |  | TRUE
83 | bus_LV_261-159_0_4_node_75 | 0.4 | n |  | TRUE
84 | bus_LV_261-159_0_4_node_88 | 0.4 | n |  | TRUE
85 | bus_LV_261-159_0_4_node_89 | 0.4 | n |  | TRUE
86 | bus_LV_261-159_0_4_node_92 | 0.4 | n |  | TRUE
87 | bus_LV_261-159_0_4_node_94 | 0.4 | n |  | TRUE
88 | bus_LV_261-159_0_4_node_90 | 0.4 | n |  | TRUE
89 | bus_LV_261-159_0_4_node_97 | 0.4 | n |  | TRUE
90 | bus_MV_518_0_node_27 | 20 | n |  | TRUE

## load
| name | bus | p_mw | q_mvar | const_z_percent | const_i_percent | sn_mva | scaling | in_service | type
0 | LV_261-159_0_4_load_0 | 0 | 0.0099632 | 0.002497 | 0 | 0 |  | 1 | TRUE | wye
1 | LV_261-159_0_4_load_1 | 1 | 0.008352 | 0.0020932 | 0 | 0 |  | 1 | TRUE | wye
2 | LV_261-159_0_4_load_3 | 3 | 0.0098953 | 0.00248 | 0 | 0 |  | 1 | TRUE | wye
3 | LV_261-159_0_4_load_34 | 6 | 0.0026025 | 0.00065224 | 0 | 0 |  | 1 | TRUE | wye
4 | LV_261-159_0_4_load_83 | 7 | 0.006359 | 0.0015937 | 0 | 0 |  | 1 | TRUE | wye
5 | LV_261-159_0_4_load_79 | 9 | 0.00052191 | 0.0001308 | 0 | 0 |  | 1 | TRUE | wye
6 | LV_261-159_0_4_load_96 | 10 | 0.010068 | 0.0025233 | 0 | 0 |  | 1 | TRUE | wye
7 | LV_261-159_0_4_load_33 | 11 | 0.0039383 | 0.00098704 | 0 | 0 |  | 1 | TRUE | wye
8 | LV_261-159_0_4_load_82 | 12 | 0.0068074 | 0.0017061 | 0 | 0 |  | 1 | TRUE | wye
9 | LV_261-159_0_4_load_7 | 13 | 0.0014682 | 0.00036796 | 0 | 0 |  | 1 | TRUE | wye
10 | LV_261-159_0_4_load_9 | 15 | 0.08616 | 0.021594 | 0 | 0 |  | 1 | TRUE | wye
11 | LV_261-159_0_4_load_10 | 16 | 0.0051319 | 0.0012862 | 0 | 0 |  | 1 | TRUE | wye
12 | LV_261-159_0_4_load_25 | 18 | 0.0061384 | 0.0015384 | 0 | 0 |  | 1 | TRUE | wye
13 | LV_261-159_0_4_load_19 | 19 | 0.0068472 | 0.0017161 | 0 | 0 |  | 1 | TRUE | wye
14 | LV_261-159_0_4_load_26 | 20 | 0.0046199 | 0.0011579 | 0 | 0 |  | 1 | TRUE | wye
15 | LV_261-159_0_4_load_18 | 21 | 0.0041498 | 0.00104 | 0 | 0 |  | 1 | TRUE | wye
16 | LV_261-159_0_4_load_13 | 22 | 0.0047342 | 0.0011865 | 0 | 0 |  | 1 | TRUE | wye
17 | LV_261-159_0_4_load_14 | 23 | 0.0051878 | 0.0013002 | 0 | 0 |  | 1 | TRUE | wye
18 | LV_261-159_0_4_load_16 | 24 | 0.0071633 | 0.0017953 | 0 | 0 |  | 1 | TRUE | wye
19 | LV_261-159_0_4_load_28 | 25 | 0.0060928 | 0.001527 | 0 | 0 |  | 1 | TRUE | wye
20 | LV_261-159_0_4_load_20 | 26 | 0.0056565 | 0.0014177 | 0 | 0 |  | 1 | TRUE | wye
21 | LV_261-159_0_4_load_21 | 27 | 0.0068992 | 0.0017291 | 0 | 0 |  | 1 | TRUE | wye
22 | LV_261-159_0_4_load_22 | 28 | 0.008585 | 0.0021516 | 0 | 0 |  | 1 | TRUE | wye
23 | LV_261-159_0_4_load_24 | 30 | 0.004422 | 0.0011083 | 0 | 0 |  | 1 | TRUE | wye
24 | LV_261-159_0_4_load_59 | 32 | 0.004443 | 0.0011135 | 0 | 0 |  | 1 | TRUE | wye
25 | LV_261-159_0_4_load_57 | 33 | 0.0031541 | 0.00079048 | 0 | 0 |  | 1 | TRUE | wye
26 | LV_261-159_0_4_load_27 | 34 | 0.0044419 | 0.0011132 | 0 | 0 |  | 1 | TRUE | wye
27 | LV_261-159_0_4_load_29 | 35 | 0.0031776 | 0.00079637 | 0 | 0 |  | 1 | TRUE | wye
28 | LV_261-159_0_4_load_30 | 39 | 0.0017661 | 0.00044262 | 0 | 0 |  | 1 | TRUE | wye
29 | LV_261-159_0_4_load_31 | 40 | 0.0020321 | 0.0005093 | 0 | 0 |  | 1 | TRUE | wye
30 | LV_261-159_0_4_load_32 | 41 | 0.0017391 | 0.00043587 | 0 | 0 |  | 1 | TRUE | wye
31 | LV_261-159_0_4_load_46 | 42 | 0.0017275 | 0.00043294 | 0 | 0 |  | 1 | TRUE | wye
32 | LV_261-159_0_4_load_47 | 43 | 0.0017439 | 0.00043706 | 0 | 0 |  | 1 | TRUE | wye
33 | LV_261-159_0_4_load_37 | 45 | 0.005382 | 0.0013488 | 0 | 0 |  | 1 | TRUE | wye
34 | LV_261-159_0_4_load_77 | 46 | 0.0066916 | 0.0016771 | 0 | 0 |  | 1 | TRUE | wye
35 | LV_261-159_0_4_load_42 | 49 | 0.0065423 | 0.0016396 | 0 | 0 |  | 1 | TRUE | wye
36 | LV_261-159_0_4_load_38 | 50 | 0.005662 | 0.001419 | 0 | 0 |  | 1 | TRUE | wye
37 | LV_261-159_0_4_load_40 | 51 | 0.0018992 | 0.00047599 | 0 | 0 |  | 1 | TRUE | wye
38 | LV_261-159_0_4_load_78 | 52 | 0.0069197 | 0.0017342 | 0 | 0 |  | 1 | TRUE | wye
39 | LV_261-159_0_4_load_85 | 54 | 0.0066194 | 0.001659 | 0 | 0 |  | 1 | TRUE | wye
40 | LV_261-159_0_4_load_49 | 55 | 0.00177 | 0.00044361 | 0 | 0 |  | 1 | TRUE | wye
41 | LV_261-159_0_4_load_84 | 56 | 0.0067664 | 0.0016958 | 0 | 0 |  | 1 | TRUE | wye
42 | LV_261-159_0_4_load_93 | 57 | 0.0016544 | 0.00041464 | 0 | 0 |  | 1 | TRUE | wye
43 | LV_261-159_0_4_load_48 | 58 | 0.001987 | 0.000498 | 0 | 0 |  | 1 | TRUE | wye
44 | LV_261-159_0_4_load_91 | 59 | 0.0018272 | 0.00045794 | 0 | 0 |  | 1 | TRUE | wye
45 | LV_261-159_0_4_load_50 | 60 | 0.0022313 | 0.00055921 | 0 | 0 |  | 1 | TRUE | wye
46 | LV_261-159_0_4_load_51 | 61 | 0.00096683 | 0.00024231 | 0 | 0 |  | 1 | TRUE | wye
47 | LV_261-159_0_4_load_52 | 62 | 0.001052 | 0.00026366 | 0 | 0 |  | 1 | TRUE | wye
48 | LV_261-159_0_4_load_53 | 63 | 0.0021813 | 0.00054668 | 0 | 0 |  | 1 | TRUE | wye
49 | LV_261-159_0_4_load_54 | 64 | 0.0023055 | 0.00057781 | 0 | 0 |  | 1 | TRUE | wye
50 | LV_261-159_0_4_load_60 | 65 | 0.0012127 | 0.00030393 | 0 | 0 |  | 1 | TRUE | wye
51 | LV_261-159_0_4_load_55 | 66 | 0.0041284 | 0.0010347 | 0 | 0 |  | 1 | TRUE | wye
52 | LV_261-159_0_4_load_61 | 67 | 0.0010261 | 0.00025715 | 0 | 0 |  | 1 | TRUE | wye
53 | LV_261-159_0_4_load_56 | 68 | 0.002306 | 0.00057794 | 0 | 0 |  | 1 | TRUE | wye
54 | LV_261-159_0_4_load_87 | 69 | 0.001471 | 0.00036866 | 0 | 0 |  | 1 | TRUE | wye
55 | LV_261-159_0_4_load_65 | 70 | 0.0010208 | 0.00025584 | 0 | 0 |  | 1 | TRUE | wye
56 | LV_261-159_0_4_load_62 | 71 | 0.0010573 | 0.00026498 | 0 | 0 |  | 1 | TRUE | wye
57 | LV_261-159_0_4_load_63 | 72 | 0.0010508 | 0.00026336 | 0 | 0 |  | 1 | TRUE | wye
58 | LV_261-159_0_4_load_64 | 73 | 0.0010529 | 0.00026388 | 0 | 0 |  | 1 | TRUE | wye
59 | LV_261-159_0_4_load_66 | 74 | 0.0040032 | 0.0010033 | 0 | 0 |  | 1 | TRUE | wye
60 | LV_261-159_0_4_load_67 | 75 | 0.0010779 | 0.00027015 | 0 | 0 |  | 1 | TRUE | wye
61 | LV_261-159_0_4_load_68 | 76 | 0.0011551 | 0.00028949 | 0 | 0 |  | 1 | TRUE | wye
62 | LV_261-159_0_4_load_69 | 77 | 0.0036985 | 0.00092693 | 0 | 0 |  | 1 | TRUE | wye
63 | LV_261-159_0_4_load_70 | 78 | 0.0010268 | 0.00025735 | 0 | 0 |  | 1 | TRUE | wye
64 | LV_261-159_0_4_load_71 | 79 | 0.0010473 | 0.00026248 | 0 | 0 |  | 1 | TRUE | wye
65 | LV_261-159_0_4_load_72 | 80 | 0.0010343 | 0.00025922 | 0 | 0 |  | 1 | TRUE | wye
66 | LV_261-159_0_4_load_73 | 81 | 0.0012198 | 0.00030571 | 0 | 0 |  | 1 | TRUE | wye
67 | LV_261-159_0_4_load_74 | 82 | 0.0012283 | 0.00030783 | 0 | 0 |  | 1 | TRUE | wye
68 | LV_261-159_0_4_load_75 | 83 | 0.0011221 | 0.00028122 | 0 | 0 |  | 1 | TRUE | wye
69 | LV_261-159_0_4_load_88 | 84 | 0.0016541 | 0.00041455 | 0 | 0 |  | 1 | TRUE | wye
70 | LV_261-159_0_4_load_89 | 85 | 0.0010328 | 0.00025885 | 0 | 0 |  | 1 | TRUE | wye
71 | LV_261-159_0_4_load_90 | 88 | 0.00177 | 0.00044361 | 0 | 0 |  | 1 | TRUE | wye
72 | LV_261-159_0_4_load_97 | 89 | 0.0010565 | 0.00026478 | 0 | 0 |  | 1 | TRUE | wye

## ext_grid
| name | bus | vm_pu | va_degree | slack_weight | in_service
0 |  | 18 | 1 | 0 | 1 | TRUE

## line
| name | std_type | from_bus | to_bus | length_km | r_ohm_per_km | x_ohm_per_km | c_nf_per_km | g_us_per_km | max_i_ka | df | parallel | type | in_service
0 | LV_261-159_0_4_line_0 |  | 0 | 1 | 0.025434 | 0.125 | 0.08 | 261 | 0 | 0.364 | 1 | 1 | cs | TRUE
1 | LV_261-159_0_4_line_1 |  | 0 | 2 | 0.046322 | 0.125 | 0.08 | 261 | 0 | 0.364 | 1 | 1 | cs | TRUE
2 | LV_261-159_0_4_line_2 |  | 1 | 3 | 0.018401 | 0.125 | 0.08 | 261 | 0 | 0.364 | 1 | 1 | cs | TRUE
3 | LV_261-159_0_4_line_3 |  | 2 | 4 | 0.057518 | 0.125 | 0.08 | 261 | 0 | 0.364 | 1 | 1 | cs | TRUE
4 | LV_261-159_0_4_line_4 |  | 2 | 5 | 0.050075 | 0.125 | 0.08 | 261 | 0 | 0.364 | 1 | 1 | cs | TRUE
5 | LV_261-159_0_4_line_5 |  | 4 | 6 | 0.012968 | 0.125 | 0.08 | 261 | 0 | 0.364 | 1 | 1 | cs | TRUE
6 | LV_261-159_0_4_line_6 |  | 4 | 7 | 0.0097978 | 0.125 | 0.08 | 261 | 0 | 0.364 | 1 | 1 | cs | TRUE
7 | LV_261-159_0_4_line_7 |  | 5 | 10 | 0.018574 | 0.125 | 0.08 | 261 | 0 | 0.364 | 1 | 1 | cs | TRUE
8 | LV_261-159_0_4_line_8 |  | 5 | 8 | 0.02262 | 0.125 | 0.08 | 261 | 0 | 0.364 | 1 | 1 | cs | TRUE
9 | LV_261-159_0_4_line_9 |  | 6 | 11 | 0.0080558 | 0.125 | 0.08 | 261 | 0 | 0.364 | 1 | 1 | cs | TRUE
10 | LV_261-159_0_4_line_10 |  | 7 | 12 | 0.015472 | 0.125 | 0.08 | 261 | 0 | 0.364 | 1 | 1 | cs | TRUE
11 | LV_261-159_0_4_line_11 |  | 8 | 9 | 0.015998 | 0.125 | 0.08 | 261 | 0 | 0.364 | 1 | 1 | cs | TRUE
12 | LV_261-159_0_4_line_12 |  | 11 | 44 | 0.049451 | 0.125 | 0.08 | 261 | 0 | 0.364 | 1 | 1 | cs | TRUE
13 | LV_261-159_0_4_line_13 |  | 12 | 25 | 0.0081246 | 0.125 | 0.08 | 261 | 0 | 0.364 | 1 | 1 | cs | TRUE
14 | LV_261-159_0_4_line_14 |  | 13 | 14 | 0.045898 | 0.125 | 0.08 | 261 | 0 | 0.364 | 1 | 1 | cs | TRUE
15 | LV_261-159_0_4_line_15 |  | 13 | 15 | 0.006275 | 0.125 | 0.08 | 261 | 0 | 0.364 | 1 | 1 | cs | TRUE
16 | LV_261-159_0_4_line_16 |  | 14 | 16 | 0.048572 | 0.125 | 0.08 | 261 | 0 | 0.364 | 1 | 2 | cs | TRUE
17 | LV_261-159_0_4_line_17 |  | 14 | 17 | 0.035321 | 0.125 | 0.08 | 261 | 0 | 0.364 | 1 | 1 | cs | TRUE
18 | LV_261-159_0_4_line_18 |  | 16 | 18 | 0.034401 | 0.125 | 0.08 | 261 | 0 | 0.364 | 1 | 2 | cs | TRUE
19 | LV_261-159_0_4_line_19 |  | 17 | 19 | 0.067873 | 0.125 | 0.08 | 261 | 0 | 0.364 | 1 | 1 | cs | TRUE
20 | LV_261-159_0_4_line_20 |  | 18 | 20 | 0.033562 | 0.125 | 0.08 | 261 | 0 | 0.364 | 1 | 2 | cs | TRUE
21 | LV_261-159_0_4_line_21 |  | 19 | 21 | 0.015205 | 0.125 | 0.08 | 261 | 0 | 0.364 | 1 | 1 | cs | TRUE
22 | LV_261-159_0_4_line_22 |  | 20 | 34 | 0.038835 | 0.125 | 0.08 | 261 | 0 | 0.364 | 1 | 2 | cs | TRUE
23 | LV_261-159_0_4_line_23 |  | 21 | 26 | 0.016449 | 0.125 | 0.08 | 261 | 0 | 0.364 | 1 | 1 | cs | TRUE
24 | LV_261-159_0_4_line_24 |  | 22 | 23 | 0.003824 | 0.125 | 0.08 | 261 | 0 | 0.364 | 1 | 1 | cs | TRUE
25 | LV_261-159_0_4_line_25 |  | 23 | 24 | 0.012162 | 0.125 | 0.08 | 261 | 0 | 0.364 | 1 | 1 | cs | TRUE
26 | LV_261-159_0_4_line_26 |  | 24 | 25 | 0.0091145 | 0.125 | 0.08 | 261 | 0 | 0.364 | 1 | 1 | cs | TRUE
27 | LV_261-159_0_4_line_27 |  | 26 | 27 | 0.013888 | 0.125 | 0.08 | 261 | 0 | 0.364 | 1 | 1 | cs | TRUE
28 | LV_261-159_0_4_line_28 |  | 27 | 28 | 0.012318 | 0.125 | 0.08 | 261 | 0 | 0.364 | 1 | 1 | cs | TRUE
29 | LV_261-159_0_4_line_29 |  | 28 | 29 | 0.026271 | 0.125 | 0.08 | 261 | 0 | 0.364 | 1 | 1 | cs | TRUE
30 | LV_261-159_0_4_line_30 |  | 29 | 30 | 0.0042186 | 0.125 | 0.08 | 261 | 0 | 0.364 | 1 | 1 | cs | TRUE
31 | LV_261-159_0_4_line_31 |  | 30 | 31 | 0.031185 | 0.125 | 0.08 | 261 | 0 | 0.364 | 1 | 1 | cs | TRUE
32 | LV_261-159_0_4_line_32 |  | 31 | 32 | 0.023714 | 0.125 | 0.08 | 261 | 0 | 0.364 | 1 | 1 | cs | TRUE
33 | LV_261-159_0_4_line_33 |  | 31 | 33 | 0.00088179 | 0.125 | 0.08 | 261 | 0 | 0.364 | 1 | 1 | cs | TRUE
34 | LV_261-159_0_4_line_34 |  | 33 | 68 | 0.01989 | 0.125 | 0.08 | 261 | 0 | 0.364 | 1 | 1 | cs | TRUE
35 | LV_261-159_0_4_line_35 |  | 34 | 35 | 0.02416 | 0.125 | 0.08 | 261 | 0 | 0.364 | 1 | 2 | cs | TRUE
36 | LV_261-159_0_4_line_36 |  | 35 | 36 | 0.024987 | 0.125 | 0.08 | 261 | 0 | 0.364 | 1 | 2 | cs | TRUE
37 | LV_261-159_0_4_line_37 |  | 36 | 37 | 0.009618 | 0.125 | 0.08 | 261 | 0 | 0.364 | 1 | 1 | cs | TRUE
38 | LV_261-159_0_4_line_38 |  | 36 | 38 | 0.014656 | 0.125 | 0.08 | 261 | 0 | 0.364 | 1 | 1 | cs | TRUE
39 | LV_261-159_0_4_line_39 |  | 37 | 53 | 0.006375 | 0.125 | 0.08 | 261 | 0 | 0.364 | 1 | 1 | cs | TRUE
40 | LV_261-159_0_4_line_40 |  | 37 | 54 | 0.027462 | 0.125 | 0.08 | 261 | 0 | 0.364 | 1 | 1 | cs | TRUE
41 | LV_261-159_0_4_line_41 |  | 38 | 46 | 0.0093643 | 0.125 | 0.08 | 261 | 0 | 0.364 | 1 | 1 | cs | TRUE
42 | LV_261-159_0_4_line_42 |  | 38 | 44 | 0.01682 | 0.125 | 0.08 | 261 | 0 | 0.364 | 1 | 1 | cs | TRUE
43 | LV_261-159_0_4_line_43 |  | 39 | 40 | 0.0064608 | 0.125 | 0.08 | 261 | 0 | 0.364 | 1 | 1 | cs | TRUE
44 | LV_261-159_0_4_line_44 |  | 40 | 41 | 0.020891 | 0.125 | 0.08 | 261 | 0 | 0.364 | 1 | 1 | cs | TRUE
45 | LV_261-159_0_4_line_45 |  | 41 | 42 | 0.0075727 | 0.125 | 0.08 | 261 | 0 | 0.364 | 1 | 1 | cs | TRUE
46 | LV_261-159_0_4_line_46 |  | 42 | 43 | 0.019641 | 0.125 | 0.08 | 261 | 0 | 0.364 | 1 | 1 | cs | TRUE
47 | LV_261-159_0_4_line_47 |  | 43 | 58 | 0.008288 | 0.125 | 0.08 | 261 | 0 | 0.364 | 1 | 1 | cs | TRUE
48 | LV_261-159_0_4_line_48 |  | 44 | 45 | 0.014568 | 0.125 | 0.08 | 261 | 0 | 0.364 | 1 | 1 | cs | TRUE
49 | LV_261-159_0_4_line_49 |  | 45 | 47 | 0.016809 | 0.125 | 0.08 | 261 | 0 | 0.364 | 1 | 1 | cs | TRUE
50 | LV_261-159_0_4_line_50 |  | 47 | 48 | 0.036485 | 0.125 | 0.08 | 261 | 0 | 0.364 | 1 | 1 | cs | TRUE
51 | LV_261-159_0_4_line_51 |  | 47 | 49 | 0.020613 | 0.125 | 0.08 | 261 | 0 | 0.364 | 1 | 1 | cs | TRUE
52 | LV_261-159_0_4_line_52 |  | 47 | 50 | 0.023731 | 0.125 | 0.08 | 261 | 0 | 0.364 | 1 | 1 | cs | TRUE
53 | LV_261-159_0_4_line_53 |  | 48 | 52 | 0.019288 | 0.125 | 0.08 | 261 | 0 | 0.364 | 1 | 1 | cs | TRUE
54 | LV_261-159_0_4_line_54 |  | 50 | 51 | 0.019971 | 0.125 | 0.08 | 261 | 0 | 0.364 | 1 | 1 | cs | TRUE
55 | LV_261-159_0_4_line_55 |  | 53 | 55 | 0.006756 | 0.125 | 0.08 | 261 | 0 | 0.364 | 1 | 1 | cs | TRUE
56 | LV_261-159_0_4_line_56 |  | 54 | 56 | 0.019227 | 0.125 | 0.08 | 261 | 0 | 0.364 | 1 | 1 | cs | TRUE
57 | LV_261-159_0_4_line_57 |  | 55 | 57 | 0.00039388 | 0.125 | 0.08 | 261 | 0 | 0.364 | 1 | 1 | cs | TRUE
58 | LV_261-159_0_4_line_58 |  | 55 | 58 | 0.022972 | 0.125 | 0.08 | 261 | 0 | 0.364 | 1 | 1 | cs | TRUE
59 | LV_261-159_0_4_line_59 |  | 57 | 59 | 0.0012384 | 0.125 | 0.08 | 261 | 0 | 0.364 | 1 | 1 | cs | TRUE
60 | LV_261-159_0_4_line_60 |  | 59 | 88 | 0.024072 | 0.125 | 0.08 | 261 | 0 | 0.364 | 1 | 1 | cs | TRUE
61 | LV_261-159_0_4_line_61 |  | 60 | 61 | 0.0030662 | 0.125 | 0.08 | 261 | 0 | 0.364 | 1 | 1 | cs | TRUE
62 | LV_261-159_0_4_line_62 |  | 60 | 62 | 0.0019519 | 0.125 | 0.08 | 261 | 0 | 0.364 | 1 | 1 | cs | TRUE
63 | LV_261-159_0_4_line_63 |  | 61 | 63 | 0.0012446 | 0.125 | 0.08 | 261 | 0 | 0.364 | 1 | 1 | cs | TRUE
64 | LV_261-159_0_4_line_64 |  | 62 | 64 | 0.013695 | 0.125 | 0.08 | 261 | 0 | 0.364 | 1 | 1 | cs | TRUE
65 | LV_261-159_0_4_line_65 |  | 63 | 65 | 0.0034881 | 0.125 | 0.08 | 261 | 0 | 0.364 | 1 | 1 | cs | TRUE
66 | LV_261-159_0_4_line_66 |  | 64 | 66 | 0.0078448 | 0.125 | 0.08 | 261 | 0 | 0.364 | 1 | 1 | cs | TRUE
67 | LV_261-159_0_4_line_67 |  | 65 | 67 | 0.00022137 | 0.125 | 0.08 | 261 | 0 | 0.364 | 1 | 1 | cs | TRUE
68 | LV_261-159_0_4_line_68 |  | 66 | 68 | 0.014067 | 0.125 | 0.08 | 261 | 0 | 0.364 | 1 | 1 | cs | TRUE
69 | LV_261-159_0_4_line_69 |  | 67 | 69 | 0.0040654 | 0.125 | 0.08 | 261 | 0 | 0.364 | 1 | 1 | cs | TRUE
70 | LV_261-159_0_4_line_70 |  | 69 | 70 | 0.0013361 | 0.125 | 0.08 | 261 | 0 | 0.364 | 1 | 1 | cs | TRUE
71 | LV_261-159_0_4_line_71 |  | 70 | 72 | 0.0051562 | 0.125 | 0.08 | 261 | 0 | 0.364 | 1 | 1 | cs | TRUE
72 | LV_261-159_0_4_line_72 |  | 71 | 72 | 0.012568 | 0.125 | 0.08 | 261 | 0 | 0.364 | 1 | 1 | cs | TRUE
73 | LV_261-159_0_4_line_73 |  | 71 | 73 | 0.0051711 | 0.125 | 0.08 | 261 | 0 | 0.364 | 1 | 1 | cs | TRUE
74 | LV_261-159_0_4_line_74 |  | 73 | 74 | 0.0081059 | 0.125 | 0.08 | 261 | 0 | 0.364 | 1 | 1 | cs | TRUE
75 | LV_261-159_0_4_line_75 |  | 74 | 75 | 0.011554 | 0.125 | 0.08 | 261 | 0 | 0.364 | 1 | 1 | cs | TRUE
76 | LV_261-159_0_4_line_76 |  | 75 | 76 | 0.0074622 | 0.125 | 0.08 | 261 | 0 | 0.364 | 1 | 1 | cs | TRUE
77 | LV_261-159_0_4_line_77 |  | 76 | 77 | 0.011004 | 0.125 | 0.08 | 261 | 0 | 0.364 | 1 | 1 | cs | TRUE
78 | LV_261-159_0_4_line_78 |  | 77 | 78 | 0.0081698 | 0.125 | 0.08 | 261 | 0 | 0.364 | 1 | 1 | cs | TRUE
79 | LV_261-159_0_4_line_79 |  | 78 | 79 | 0.0071323 | 0.125 | 0.08 | 261 | 0 | 0.364 | 1 | 1 | cs | TRUE
80 | LV_261-159_0_4_line_80 |  | 80 | 81 | 0.0060486 | 0.125 | 0.08 | 261 | 0 | 0.364 | 1 | 1 | cs | TRUE
81 | LV_261-159_0_4_line_81 |  | 80 | 82 | 0.0035655 | 0.125 | 0.08 | 261 | 0 | 0.364 | 1 | 1 | cs | TRUE
82 | LV_261-159_0_4_line_82 |  | 81 | 83 | 0.0078918 | 0.125 | 0.08 | 261 | 0 | 0.364 | 1 | 1 | cs | TRUE
83 | LV_261-159_0_4_line_83 |  | 83 | 84 | 0.0013517 | 0.125 | 0.08 | 261 | 0 | 0.364 | 1 | 1 | cs | TRUE
84 | LV_261-159_0_4_line_84 |  | 84 | 85 | 0.0061182 | 0.125 | 0.08 | 261 | 0 | 0.364 | 1 | 1 | cs | TRUE
85 | LV_261-159_0_4_line_85 |  | 85 | 86 | 0.015419 | 0.125 | 0.08 | 261 | 0 | 0.364 | 1 | 1 | cs | TRUE
86 | LV_261-159_0_4_line_86 |  | 86 | 87 | 0.036811 | 0.125 | 0.08 | 261 | 0 | 0.364 | 1 | 1 | cs | TRUE
87 | LV_261-159_0_4_line_87 |  | 86 | 88 | 0.01909 | 0.125 | 0.08 | 261 | 0 | 0.364 | 1 | 1 | cs | TRUE
88 | LV_261-159_0_4_line_88 |  | 87 | 89 | 0.048271 | 0.125 | 0.08 | 261 | 0 | 0.364 | 1 | 1 | cs | TRUE

## trafo
| name | std_type | hv_bus | lv_bus | sn_mva | vn_hv_kv | vn_lv_kv | vk_percent | vkr_percent | pfe_kw | i0_percent | shift_degree | tap_side | tap_neutral | tap_min | tap_max | tap_step_percent | tap_step_degree | tap_pos | tap_phase_shifter | parallel | df | in_service
0 | LV_261-159_0_4_trafo_25 | 0.63 MVA 20/0.4 kV | 90 | 18 | 0.63 | 20 | 0.4 | 6 | 1.206 | 1.65 | 0.2619 | 150 | hv | 0 | -2 | 2 | 2.5 | 0 | 0 | FALSE | 1 | 1 | TRUE

## line_geodata
| x0 | y0 | x1 | y1 | x2 | y2 | x3 | y3 | x4 | y4 | x5 | y5 | x6 | y6 | x7 | y7 | x8 | y8
0 | 2678908.9307 | 1251621.7064 | 2678896.4594 | 1251627.177 | 2678884.7169 | 1251625.8642
1 | 2678947.8554 | 1251597.6507 | 2678932.4022 | 1251611.4106 | 2678908.9307 | 1251621.7064
2 | 2678884.7169 | 1251625.8642 | 2678866.4296 | 1251623.8196
3 | 2678955.0863 | 1251652.0205 | 2678948.1155 | 1251643.8216 | 2678945.2461 | 1251635.9776 | 2678947.8554 | 1251597.6507
4 | 2678938.4197 | 1251575.0417 | 2678944.7173 | 1251573.1575 | 2678949.5006 | 1251568.7958 | 2678951.8153 | 1251566.158 | 2678954.5005 | 1251568.5733 | 2678953.7085 | 1251570.7978 | 2678952.7236 | 1251574.4651 | 2678948.9669 | 1251588.4476 | 2678947.8554 | 1251597.6507
5 | 2678955.0863 | 1251652.0205 | 2678966.2851 | 1251645.4812
6 | 2678955.0863 | 1251652.0205 | 2678952.6001 | 1251656.7687 | 2678948.7932 | 1251659.0501
7 | 2678938.4197 | 1251575.0417 | 2678935.5302 | 1251582.8645 | 2678927.4005 | 1251589.1164
8 | 2678930.9553 | 1251558.5634 | 2678928.7193 | 1251562.0918 | 2678928.9539 | 1251567.1431 | 2678930.4259 | 1251571.099 | 2678934.1288 | 1251574.1728 | 2678938.4197 | 1251575.0417
9 | 2678973.2418 | 1251641.4189 | 2678966.2851 | 1251645.4812
10 | 2678935.5216 | 1251667.0036 | 2678948.7932 | 1251659.0501
11 | 2678930.9553 | 1251558.5634 | 2678923.688 | 1251556.176 | 2678921.9357 | 1251556.2639 | 2678915.3585 | 1251556.736
12 | 2679015.945 | 1251616.4831 | 2678973.2418 | 1251641.4189
13 | 2678928.5527 | 1251671.18 | 2678935.5216 | 1251667.0036
14 | 2678905.1195 | 1251760.6909 | 2678896.9159 | 1251761.182 | 2678872.6727 | 1251765.0955 | 2678859.7635 | 1251767.4511
15 | 2678853.5905 | 1251768.5775 | 2678859.7635 | 1251767.4511
16 | 2678905.1195 | 1251760.6909 | 2678914.2593 | 1251751.1166 | 2678922.8643 | 1251743.1586 | 2678941.4462 | 1251728.585
17 | 2678902.4377 | 1251785.2177 | 2678895.7101 | 1251781.4365 | 2678901.6204 | 1251773.4871 | 2678906.2165 | 1251767.2992 | 2678909.4059 | 1251764.1505 | 2678905.1195 | 1251760.6909
18 | 2678968.2687 | 1251707.0471 | 2678958.6702 | 1251714.9703 | 2678945.2668 | 1251725.5885 | 2678941.4462 | 1251728.585
19 | 2678902.4377 | 1251785.2177 | 2678909.137 | 1251785.4627 | 2678917.1793 | 1251781.7781 | 2678964.5883 | 1251759.6401
20 | 2678968.2687 | 1251707.0471 | 2678975.1477 | 1251701.3687 | 2678993.3046 | 1251684.7087
21 | 2678978.4403 | 1251753.3868 | 2678976.3079 | 1251754.1676 | 2678964.5883 | 1251759.6401
22 | 2678993.3046 | 1251684.7087 | 2678995.9555 | 1251682.2764 | 2679010.4673 | 1251664.401 | 2679017.5498 | 1251654.4521
23 | 2678978.4403 | 1251753.3868 | 2678983.5743 | 1251751.5069 | 2678993.884 | 1251747.7257
24 | 2678910.3027 | 1251682.117 | 2678907.0226 | 1251684.0827
25 | 2678910.3027 | 1251682.117 | 2678920.7346 | 1251675.8653
26 | 2678928.5527 | 1251671.18 | 2678920.7346 | 1251675.8653
27 | 2679006.9664 | 1251743.0763 | 2679004.8124 | 1251743.7176 | 2678993.884 | 1251747.7257
28 | 2679006.9664 | 1251743.0763 | 2679018.7719 | 1251739.5614
29 | 2679044.1539 | 1251732.8564 | 2679033.7303 | 1251735.1079 | 2679018.7719 | 1251739.5614
30 | 2679044.1539 | 1251732.8564 | 2679047.7456 | 1251730.6436
31 | 2679067.238 | 1251706.6671 | 2679058.7265 | 1251719.4742 | 2679050.973 | 1251728.6553 | 2679047.7456 | 1251730.6436
32 | 2679067.238 | 1251706.6671 | 2679080.9057 | 1251726.0462
33 | 2679067.7115 | 1251705.9233 | 2679067.238 | 1251706.6671
34 | 2679067.7115 | 1251705.9233 | 2679077.808 | 1251690.0626 | 2679078.5144 | 1251689.2344
35 | 2679017.5498 | 1251654.4521 | 2679031.5615 | 1251634.7696
36 | 2679044.5771 | 1251613.4961 | 2679037.6254 | 1251623.6664 | 2679032.7441 | 1251633.1083 | 2679031.5615 | 1251634.7696
37 | 2679044.5771 | 1251613.4961 | 2679050.0121 | 1251605.5516
38 | 2679030.8813 | 1251608.6654 | 2679040.2872 | 1251610.8591 | 2679044.5771 | 1251613.4961
39 | 2679050.0121 | 1251605.5516 | 2679055.2546 | 1251609.202
40 | 2679050.0121 | 1251605.5516 | 2679062.7069 | 1251586.9739 | 2679065.8657 | 1251583.1484
41 | 2679030.8813 | 1251608.6654 | 2679031.1221 | 1251603.6316 | 2679029.2645 | 1251599.7261
42 | 2679030.8813 | 1251608.6654 | 2679015.945 | 1251616.4831
43 | 2679012.0752 | 1251683.5919 | 2679013.8613 | 1251681.5701 | 2679016.0857 | 1251678.5347
44 | 2679028.4344 | 1251661.6838 | 2679016.0857 | 1251678.5347
45 | 2679028.4344 | 1251661.6838 | 2679032.9106 | 1251655.5756
46 | 2679043.8269 | 1251639.2871 | 2679040.5311 | 1251645.1766 | 2679032.9106 | 1251655.5756
47 | 2679043.8269 | 1251639.2871 | 2679047.4053 | 1251632.8925 | 2679047.9431 | 1251632.097
48 | 2679015.945 | 1251616.4831 | 2679008.306 | 1251604.079
49 | 2678999.4917 | 1251589.7663 | 2679008.306 | 1251604.079
50 | 2678999.4917 | 1251589.7663 | 2679030.8264 | 1251570.9257
51 | 2678999.4917 | 1251589.7663 | 2679001.6019 | 1251572.4705 | 2679003.5454 | 1251569.939
52 | 2678999.4917 | 1251589.7663 | 2678979.027 | 1251601.7802
53 | 2679030.8264 | 1251570.9257 | 2679027.954 | 1251566.1394 | 2679026.8241 | 1251556.3505 | 2679029.6073 | 1251553.6745
54 | 2678977.8578 | 1251586.4422 | 2678972.539 | 1251589.6403 | 2678979.027 | 1251601.7802
55 | 2679060.8112 | 1251613.0678 | 2679055.2546 | 1251609.202
56 | 2679078.2063 | 1251568.4103 | 2679077.0463 | 1251569.6079 | 2679065.8657 | 1251583.1484
57 | 2679061.0407 | 1251612.7477 | 2679060.8112 | 1251613.0678
58 | 2679060.8112 | 1251613.0678 | 2679055.3981 | 1251621.0682 | 2679047.9431 | 1251632.097
59 | 2679061.762 | 1251611.741 | 2679061.0407 | 1251612.7477
60 | 2679075.7837 | 1251592.1742 | 2679061.762 | 1251611.741
61 | 2679104.1329 | 1251661.8754 | 2679106.4196 | 1251659.8327
62 | 2679104.1329 | 1251661.8754 | 2679102.6772 | 1251663.1758
63 | 2679107.3478 | 1251659.0035 | 2679106.4196 | 1251659.8327
64 | 2679092.7336 | 1251672.5628 | 2679094.5551 | 1251670.4271 | 2679100.888 | 1251664.7741 | 2679102.6772 | 1251663.1758
65 | 2679107.3478 | 1251659.0035 | 2679109.9491 | 1251656.6797
66 | 2679087.6429 | 1251678.5315 | 2679092.7336 | 1251672.5628
67 | 2679110.1142 | 1251656.5323 | 2679109.9491 | 1251656.6797
68 | 2679087.6429 | 1251678.5315 | 2679078.5144 | 1251689.2344
69 | 2679110.1142 | 1251656.5323 | 2679112.6982 | 1251654.224 | 2679113.1536 | 1251653.8325
70 | 2679114.1669 | 1251652.9616 | 2679113.1536 | 1251653.8325
71 | 2679114.1669 | 1251652.9616 | 2679118.0771 | 1251649.6006
72 | 2679127.6082 | 1251641.4083 | 2679118.0771 | 1251649.6006
73 | 2679127.6082 | 1251641.4083 | 2679128.634 | 1251640.5266 | 2679131.8312 | 1251638.4389
74 | 2679138.6182 | 1251634.007 | 2679131.8312 | 1251638.4389
75 | 2679148.3344 | 1251627.7561 | 2679145.3708 | 1251629.5975 | 2679138.6182 | 1251634.007
76 | 2679148.3344 | 1251627.7561 | 2679154.6727 | 1251623.8179
77 | 2679164.033 | 1251618.0322 | 2679161.8036 | 1251619.3872 | 2679154.6727 | 1251623.8179
78 | 2679164.033 | 1251618.0322 | 2679171.0144 | 1251613.7887
79 | 2679171.0144 | 1251613.7887 | 2679177.1091 | 1251610.0842
80 | 2679114.9504 | 1251601.4982 | 2679110.7842 | 1251597.1131
81 | 2679117.4063 | 1251604.0831 | 2679114.9504 | 1251601.4982
82 | 2679104.8075 | 1251591.9782 | 2679109.5311 | 1251595.7941 | 2679110.7842 | 1251597.1131
83 | 2679104.8075 | 1251591.9782 | 2679103.756 | 1251591.1288
84 | 2679098.9967 | 1251587.2841 | 2679103.756 | 1251591.1288
85 | 2679087.6626 | 1251577.2552 | 2679091.0351 | 1251581.8925 | 2679093.9537 | 1251583.2102 | 2679098.9967 | 1251587.2841
86 | 2679087.6626 | 1251577.2552 | 2679096.4894 | 1251567.4213 | 2679106.6569 | 1251557.2384 | 2679113.8676 | 1251551.4303
87 | 2679087.6626 | 1251577.2552 | 2679086.3063 | 1251578.7716 | 2679080.7243 | 1251585.2797 | 2679075.7837 | 1251592.1742
88 | 2679113.8676 | 1251551.4303 | 2679114.3385 | 1251555.7287 | 2679115.6961 | 1251558.0707 | 2679119.3714 | 1251560.9441 | 2679124.3982 | 1251570.5739 | 2679136.324 | 1251586.9786 | 2679138.6769 | 1251588.8336 | 2679140.859 | 1251587.6508

## bus_geodata
| x | y | coords
0 | 2678908.9307 | 1251621.7064
1 | 2678884.7169 | 1251625.8642
2 | 2678947.8554 | 1251597.6507
3 | 2678866.4296 | 1251623.8196
4 | 2678955.0863 | 1251652.0205
5 | 2678938.4197 | 1251575.0417
6 | 2678966.2851 | 1251645.4812
7 | 2678948.7932 | 1251659.0501
8 | 2678930.9553 | 1251558.5634
9 | 2678915.3585 | 1251556.736
10 | 2678927.4005 | 1251589.1164
11 | 2678973.2418 | 1251641.4189
12 | 2678935.5216 | 1251667.0036
13 | 2678859.7635 | 1251767.4511
14 | 2678905.1195 | 1251760.6909
15 | 2678853.5905 | 1251768.5775
16 | 2678941.4462 | 1251728.585
17 | 2678902.4377 | 1251785.2177
18 | 2678968.2687 | 1251707.0471
19 | 2678964.5883 | 1251759.6401
20 | 2678993.3046 | 1251684.7087
21 | 2678978.4403 | 1251753.3868
22 | 2678907.0226 | 1251684.0827
23 | 2678910.3027 | 1251682.117
24 | 2678920.7346 | 1251675.8653
25 | 2678928.5527 | 1251671.18
26 | 2678993.884 | 1251747.7257
27 | 2679006.9664 | 1251743.0763
28 | 2679018.7719 | 1251739.5614
29 | 2679044.1539 | 1251732.8563
30 | 2679047.7456 | 1251730.6436
31 | 2679067.238 | 1251706.6671
32 | 2679080.9057 | 1251726.0462
33 | 2679067.7115 | 1251705.9233
34 | 2679017.5498 | 1251654.4521
35 | 2679031.5615 | 1251634.7696
36 | 2679044.5771 | 1251613.4961
37 | 2679050.0121 | 1251605.5516
38 | 2679030.8813 | 1251608.6654
39 | 2679012.0752 | 1251683.5919
40 | 2679016.0857 | 1251678.5347
41 | 2679028.4344 | 1251661.6838
42 | 2679032.9106 | 1251655.5756
43 | 2679043.8269 | 1251639.2871
44 | 2679015.945 | 1251616.4831
45 | 2679008.306 | 1251604.079
46 | 2679029.2645 | 1251599.7261
47 | 2678999.4917 | 1251589.7663
48 | 2679030.8264 | 1251570.9257
49 | 2679003.5454 | 1251569.939
50 | 2678979.027 | 1251601.7802
51 | 2678977.8578 | 1251586.4422
52 | 2679029.6073 | 1251553.6745
53 | 2679055.2546 | 1251609.202
54 | 2679065.8657 | 1251583.1484
55 | 2679060.8112 | 1251613.0678
56 | 2679078.2063 | 1251568.4103
57 | 2679061.0407 | 1251612.7477
58 | 2679047.9431 | 1251632.097
59 | 2679061.762 | 1251611.741
60 | 2679104.1329 | 1251661.8754
61 | 2679106.4196 | 1251659.8327
62 | 2679102.6772 | 1251663.1758
63 | 2679107.3478 | 1251659.0035
64 | 2679092.7336 | 1251672.5628
65 | 2679109.9491 | 1251656.6797
66 | 2679087.6429 | 1251678.5315
67 | 2679110.1142 | 1251656.5323
68 | 2679078.5144 | 1251689.2344
69 | 2679113.1536 | 1251653.8325
70 | 2679114.1669 | 1251652.9616
71 | 2679127.6082 | 1251641.4083
72 | 2679118.0771 | 1251649.6006
73 | 2679131.8312 | 1251638.4389
74 | 2679138.6182 | 1251634.007
75 | 2679148.3344 | 1251627.7561
76 | 2679154.6727 | 1251623.8179
77 | 2679164.033 | 1251618.0322
78 | 2679171.0144 | 1251613.7887
79 | 2679177.1091 | 1251610.0842
80 | 2679114.9504 | 1251601.4982
81 | 2679110.7842 | 1251597.1131
82 | 2679117.4063 | 1251604.0831
83 | 2679104.8075 | 1251591.9782
84 | 2679103.756 | 1251591.1288
85 | 2679098.9967 | 1251587.2841
86 | 2679087.6626 | 1251577.2552
87 | 2679113.8676 | 1251551.4303
88 | 2679075.7837 | 1251592.1742
89 | 2679140.859 | 1251587.6508
90 | 2678905.1195 | 1251760.6909

## line_std_types
| c_nf_per_km | r_ohm_per_km | x_ohm_per_km | max_i_ka | type | q_mm2 | alpha | voltage_rating
NAYY 4x50 SE | 210 | 0.642 | 0.083 | 0.142 | cs | 50 | 0.00403 | LV
NAYY 4x120 SE | 264 | 0.225 | 0.08 | 0.242 | cs | 120 | 0.00403 | LV
NAYY 4x150 SE | 261 | 0.208 | 0.08 | 0.27 | cs | 150 | 0.00403 | LV
NA2XS2Y 1x95 RM/25 12/20 kV | 216 | 0.313 | 0.132 | 0.252 | cs | 95 | 0.00403 | MV
NA2XS2Y 1x185 RM/25 12/20 kV | 273 | 0.161 | 0.117 | 0.362 | cs | 185 | 0.00403 | MV
NA2XS2Y 1x240 RM/25 12/20 kV | 304 | 0.122 | 0.112 | 0.421 | cs | 240 | 0.00403 | MV
NA2XS2Y 1x95 RM/25 6/10 kV | 315 | 0.313 | 0.123 | 0.249 | cs | 95 | 0.00403 | MV
NA2XS2Y 1x185 RM/25 6/10 kV | 406 | 0.161 | 0.11 | 0.358 | cs | 185 | 0.00403 | MV
NA2XS2Y 1x240 RM/25 6/10 kV | 456 | 0.122 | 0.105 | 0.416 | cs | 240 | 0.00403 | MV
NA2XS2Y 1x150 RM/25 12/20 kV | 250 | 0.206 | 0.116 | 0.319 | cs | 150 | 0.00403 | MV
NA2XS2Y 1x120 RM/25 12/20 kV | 230 | 0.253 | 0.119 | 0.283 | cs | 120 | 0.00403 | MV
NA2XS2Y 1x70 RM/25 12/20 kV | 190 | 0.443 | 0.132 | 0.22 | cs | 70 | 0.00403 | MV
NA2XS2Y 1x150 RM/25 6/10 kV | 360 | 0.206 | 0.11 | 0.315 | cs | 150 | 0.00403 | MV
NA2XS2Y 1x120 RM/25 6/10 kV | 340 | 0.253 | 0.113 | 0.28 | cs | 120 | 0.00403 | MV
NA2XS2Y 1x70 RM/25 6/10 kV | 280 | 0.443 | 0.123 | 0.217 | cs | 70 | 0.00403 | MV
N2XS(FL)2Y 1x120 RM/35 64/110 kV | 112 | 0.153 | 0.166 | 0.366 | cs | 120 | 0.00393 | HV
N2XS(FL)2Y 1x185 RM/35 64/110 kV | 125 | 0.099 | 0.156 | 0.457 | cs | 185 | 0.00393 | HV
N2XS(FL)2Y 1x240 RM/35 64/110 kV | 135 | 0.075 | 0.149 | 0.526 | cs | 240 | 0.00393 | HV
N2XS(FL)2Y 1x300 RM/35 64/110 kV | 144 | 0.06 | 0.144 | 0.588 | cs | 300 | 0.00393 | HV
15-AL1/3-ST1A 0.4 | 11 | 1.8769 | 0.35 | 0.105 | ol | 16 | 0.00403 | LV
24-AL1/4-ST1A 0.4 | 11.25 | 1.2012 | 0.335 | 0.14 | ol | 24 | 0.00403 | LV
48-AL1/8-ST1A 0.4 | 12.2 | 0.5939 | 0.3 | 0.21 | ol | 48 | 0.00403 | LV
94-AL1/15-ST1A 0.4 | 13.2 | 0.306 | 0.29 | 0.35 | ol | 94 | 0.00403 | LV
34-AL1/6-ST1A 10.0 | 9.7 | 0.8342 | 0.36 | 0.17 | ol | 34 | 0.00403 | MV
48-AL1/8-ST1A 10.0 | 10.1 | 0.5939 | 0.35 | 0.21 | ol | 48 | 0.00403 | MV
70-AL1/11-ST1A 10.0 | 10.4 | 0.4132 | 0.339 | 0.29 | ol | 70 | 0.00403 | MV
94-AL1/15-ST1A 10.0 | 10.75 | 0.306 | 0.33 | 0.35 | ol | 94 | 0.00403 | MV
122-AL1/20-ST1A 10.0 | 11.1 | 0.2376 | 0.323 | 0.41 | ol | 122 | 0.00403 | MV
149-AL1/24-ST1A 10.0 | 11.25 | 0.194 | 0.315 | 0.47 | ol | 149 | 0.00403 | MV
34-AL1/6-ST1A 20.0 | 9.15 | 0.8342 | 0.382 | 0.17 | ol | 34 | 0.00403 | MV
48-AL1/8-ST1A 20.0 | 9.5 | 0.5939 | 0.372 | 0.21 | ol | 48 | 0.00403 | MV
70-AL1/11-ST1A 20.0 | 9.7 | 0.4132 | 0.36 | 0.29 | ol | 70 | 0.00403 | MV
94-AL1/15-ST1A 20.0 | 10 | 0.306 | 0.35 | 0.35 | ol | 94 | 0.00403 | MV
122-AL1/20-ST1A 20.0 | 10.3 | 0.2376 | 0.344 | 0.41 | ol | 122 | 0.00403 | MV
149-AL1/24-ST1A 20.0 | 10.5 | 0.194 | 0.337 | 0.47 | ol | 149 | 0.00403 | MV
184-AL1/30-ST1A 20.0 | 10.75 | 0.1571 | 0.33 | 0.535 | ol | 184 | 0.00403 | MV
243-AL1/39-ST1A 20.0 | 11 | 0.1188 | 0.32 | 0.645 | ol | 243 | 0.00403 | MV
48-AL1/8-ST1A 110.0 | 8 | 0.5939 | 0.46 | 0.21 | ol | 48 | 0.00403 | HV
70-AL1/11-ST1A 110.0 | 8.4 | 0.4132 | 0.45 | 0.29 | ol | 70 | 0.00403 | HV
94-AL1/15-ST1A 110.0 | 8.65 | 0.306 | 0.44 | 0.35 | ol | 94 | 0.00403 | HV
122-AL1/20-ST1A 110.0 | 8.5 | 0.2376 | 0.43 | 0.41 | ol | 122 | 0.00403 | HV
149-AL1/24-ST1A 110.0 | 8.75 | 0.194 | 0.41 | 0.47 | ol | 149 | 0.00403 | HV
184-AL1/30-ST1A 110.0 | 8.8 | 0.1571 | 0.4 | 0.535 | ol | 184 | 0.00403 | HV
243-AL1/39-ST1A 110.0 | 9 | 0.1188 | 0.39 | 0.645 | ol | 243 | 0.00403 | HV
305-AL1/39-ST1A 110.0 | 9.2 | 0.0949 | 0.38 | 0.74 | ol | 305 | 0.00403 | HV
490-AL1/64-ST1A 110.0 | 9.75 | 0.059 | 0.37 | 0.96 | ol | 490 | 0.00403 | HV
679-AL1/86-ST1A 110.0 | 9.95 | 0.042 | 0.36 | 1.15 | ol | 679 | 0.00403 | HV
490-AL1/64-ST1A 220.0 | 10 | 0.059 | 0.285 | 0.96 | ol | 490 | 0.00403 | HV
679-AL1/86-ST1A 220.0 | 11.7 | 0.042 | 0.275 | 1.15 | ol | 679 | 0.00403 | HV
490-AL1/64-ST1A 380.0 | 11 | 0.059 | 0.253 | 0.96 | ol | 490 | 0.00403 | HV
679-AL1/86-ST1A 380.0 | 14.6 | 0.042 | 0.25 | 1.15 | ol | 679 | 0.00403 | HV

## trafo_std_types
| i0_percent | pfe_kw | vkr_percent | sn_mva | vn_lv_kv | vn_hv_kv | vk_percent | shift_degree | vector_group | tap_side | tap_neutral | tap_min | tap_max | tap_step_degree | tap_step_percent | tap_phase_shifter
160 MVA 380/110 kV | 0.06 | 60 | 0.25 | 160 | 110 | 380 | 12.2 | 0 | Yy0 | hv | 0 | -9 | 9 | 0 | 1.5 | FALSE
100 MVA 220/110 kV | 0.06 | 55 | 0.26 | 100 | 110 | 220 | 12 | 0 | Yy0 | hv | 0 | -9 | 9 | 0 | 1.5 | FALSE
63 MVA 110/20 kV | 0.04 | 22 | 0.32 | 63 | 20 | 110 | 18 | 150 | YNd5 | hv | 0 | -9 | 9 | 0 | 1.5 | FALSE
40 MVA 110/20 kV | 0.05 | 18 | 0.34 | 40 | 20 | 110 | 16.2 | 150 | YNd5 | hv | 0 | -9 | 9 | 0 | 1.5 | FALSE
25 MVA 110/20 kV | 0.07 | 14 | 0.41 | 25 | 20 | 110 | 12 | 150 | YNd5 | hv | 0 | -9 | 9 | 0 | 1.5 | FALSE
63 MVA 110/10 kV | 0.04 | 22 | 0.32 | 63 | 10 | 110 | 18 | 150 | YNd5 | hv | 0 | -9 | 9 | 0 | 1.5 | FALSE
40 MVA 110/10 kV | 0.05 | 18 | 0.34 | 40 | 10 | 110 | 16.2 | 150 | YNd5 | hv | 0 | -9 | 9 | 0 | 1.5 | FALSE
25 MVA 110/10 kV | 0.07 | 14 | 0.41 | 25 | 10 | 110 | 12 | 150 | YNd5 | hv | 0 | -9 | 9 | 0 | 1.5 | FALSE
0.25 MVA 20/0.4 kV | 0.32 | 0.8 | 1.44 | 0.25 | 0.4 | 20 | 6 | 150 | Yzn5 | hv | 0 | -2 | 2 | 0 | 2.5 | FALSE
0.4 MVA 20/0.4 kV | 0.3375 | 1.35 | 1.425 | 0.4 | 0.4 | 20 | 6 | 150 | Dyn5 | hv | 0 | -2 | 2 | 0 | 2.5 | FALSE
0.63 MVA 20/0.4 kV | 0.2619 | 1.65 | 1.206 | 0.63 | 0.4 | 20 | 6 | 150 | Dyn5 | hv | 0 | -2 | 2 | 0 | 2.5 | FALSE
0.25 MVA 10/0.4 kV | 0.24 | 0.6 | 1.2 | 0.25 | 0.4 | 10 | 4 | 150 | Dyn5 | hv | 0 | -2 | 2 | 0 | 2.5 | FALSE
0.4 MVA 10/0.4 kV | 0.2375 | 0.95 | 1.325 | 0.4 | 0.4 | 10 | 4 | 150 | Dyn5 | hv | 0 | -2 | 2 | 0 | 2.5 | FALSE
0.63 MVA 10/0.4 kV | 0.1873 | 1.18 | 1.0794 | 0.63 | 0.4 | 10 | 4 | 150 | Dyn5 | hv | 0 | -2 | 2 | 0 | 2.5 | FALSE

## trafo3w_std_types
| sn_hv_mva | sn_mv_mva | sn_lv_mva | vn_hv_kv | vn_mv_kv | vn_lv_kv | vk_hv_percent | vk_mv_percent | vk_lv_percent | vkr_hv_percent | vkr_mv_percent | vkr_lv_percent | pfe_kw | i0_percent | shift_mv_degree | shift_lv_degree | vector_group | tap_side | tap_neutral | tap_min | tap_max | tap_step_percent
63/25/38 MVA 110/20/10 kV | 63 | 25 | 38 | 110 | 20 | 10 | 10.4 | 10.4 | 10.4 | 0.28 | 0.32 | 0.35 | 35 | 0.89 | 0 | 0 | YN0yn0yn0 | hv | 0 | -10 | 10 | 1.2
63/25/38 MVA 110/10/10 kV | 63 | 25 | 38 | 110 | 10 | 10 | 10.4 | 10.4 | 10.4 | 0.28 | 0.32 | 0.35 | 35 | 0.89 | 0 | 0 | YN0yn0yn0 | hv | 0 | -10 | 10 | 1.2

## fuse_std_types
| fuse_type | i_rated_a | t_avg | t_min | t_total | x_avg | x_min | x_total
HV 100A | HV 100A | 100 | 0 | [10.0, 3.64, 0.854, 0.281, 0.1, 0.0531, 0.022, 0.01] | [10.0, 4.267, 1.21, 0.403, 0.1, 0.058, 0.022, 0.01] | 0 | [300.0, 350.0, 450.0, 550.0, 700.0, 850.0, 1200.0, 1752.0] | [600.0, 700.0, 900.0, 1150.0, 1665.0, 2000.0, 3000.0, 4313.0]
HV 10A | HV 10A | 10 | 0 | [10.0, 1675.0, 0.344, 0.156, 0.1, 0.0417, 0.0171, 0.01] | [10.0, 1.3, 0.3, 0.155, 0.1, 0.0555, 0.023, 0.01] | 0 | [30.0, 32.0, 35.0, 37.0, 39.0, 50.0, 70.0, 88.0] | [60.0, 70.0, 80.0, 87.0, 94.0, 110.0, 150.0, 216.0]
HV 125A | HV 125A | 125 | 0 | [10.0, 1.82, 0.344, 0.1, 0.0467, 0.0269, 0.01] | [10.0, 2.478, 0.426, 0.1, 0.0427, 0.0211, 0.01] | 0 | [375.0, 500.0, 700.0, 925.0, 1200.0, 1500.0, 2341.0] | [750.0, 1000.0, 1500.0, 2200.0, 3000.0, 4000.0, 5765.0]
HV 160A | HV 160A | 160 | 0 | [10.0, 4.15, 1.03, 0.198, 0.1, 0.051, 0.0172, 0.01] | [10.0, 2.3, 0.734, 0.274, 0.1, 0.046, 0.0177, 0.01] | 0 | [480.0, 550.0, 700.0, 1000.0, 1260.0, 1600.0, 2500.0, 3227.0] | [960.0, 1300.0, 1700.0, 2200.0, 2996.0, 4000.0, 6000.0, 7946.0]
HV 16A | HV 16A | 16 | 0 | [10.0, 0.352, 0.164, 0.1, 0.0649, 0.0342, 0.01] | [10.0, 2.34, 0.722, 0.181, 0.1, 0.055, 0.0296, 0.01] | 0 | [48.0, 60.0, 65.0, 71.0, 80.0, 100.0, 162.0] | [96.0, 110.0, 125.0, 150.0, 168.0, 200.0, 250.0, 398.0]
HV 200A | HV 200A | 200 | 0 | [10.0, 4.267, 1.21, 0.403, 0.1, 0.058, 0.022, 0.01] | [10.0, 3.73, 1.654, 0.328, 0.1, 0.0531, 0.019, 0.01] | 0 | [600.0, 700.0, 900.0, 1150.0, 1665.0, 2000.0, 3000.0, 4313.0] | [1200.0, 1500.0, 1800.0, 2700.0, 3960.0, 5000.0, 7500.0, 10620.0]
HV 20A | HV 20A | 20 | 0 | [10.0, 1.3, 0.3, 0.155, 0.1, 0.0555, 0.023, 0.01] | [10.0, 1.3, 0.161, 0.1, 0.0611, 0.0399, 0.0141, 0.01] | 0 | [60.0, 70.0, 80.0, 87.0, 94.0, 110.0, 150.0, 216.0] | [120.0, 150.0, 200.0, 223.0, 260.0, 300.0, 450.0, 532.0]
HV 25A | HV 25A | 25 | 0 | [10.0, 2.512, 0.833, 0.299, 0.1, 0.0372, 0.0223, 0.01] | [10.0, 3.125, 0.597, 0.198, 0.1, 0.0378, 0.022, 0.01] | 0 | [75.0, 82.0, 90.0, 100.0, 124.0, 170.0, 200.0, 289.0] | [150.0, 170.0, 210.0, 250.0, 294.0, 400.0, 500.0, 711.0]
HV 31.5A | HV 31.5A | 31.5 | 0 | [10.0, 2.34, 0.722, 0.181, 0.1, 0.055, 0.0296, 0.01] | [10.0, 2.84, 0.368, 0.164, 0.1, 0.0621, 0.0378, 0.0195, 0.01] | 0 | [95.0, 110.0, 125.0, 150.0, 165.0, 200.0, 250.0, 390.0] | [189.0, 220.0, 300.0, 350.0, 393.0, 450.0, 530.0, 700.0, 960.0]
HV 40A | HV 40A | 40 | 0 | [10.0, 1.3, 0.161, 0.1, 0.0611, 0.0399, 0.0141, 0.01] | [10.0, 2.05, 0.369, 0.198, 0.1, 0.051, 0.0298, 0.01] | 0 | [120.0, 150.0, 200.0, 223.0, 260.0, 300.0, 450.0, 532.0] | [240.0, 300.0, 400.0, 450.0, 530.0, 650.0, 800.0, 1311.0]
HV 50A | HV 50A | 50 | 0 | [10.0, 3.215, 0.597, 0.198, 0.1, 0.0378, 0.022, 0.01] | [10.0, 3.64, 0.854, 0.281, 0.1, 0.0531, 0.022, 0.01] | 0 | [150.0, 170.0, 210.0, 250.0, 294.0, 400.0, 500.0, 711.0] | [300.0, 350.0, 450.0, 550.0, 700.0, 850.0, 1200.0, 1752.0]
HV 6.3A | HV 6.3A | 6.3 | 0 | [10.0, 1.39, 0.344, 0.168, 0.1, 0.056, 0.0263, 0.01] | [10.0, 1.711, 0.516, 0.198, 0.1, 0.0634, 0.0303, 0.01] | 0 | [19.0, 19.5, 20.4, 20.8, 22.0, 25.0, 32.0, 48.0] | [38.0, 40.0, 43.0, 48.0, 53.0, 60.0, 75.0, 118.0]
HV 63A | HV 63A | 63 | 0 | [10.0, 2.84, 0.368, 0.164, 0.1, 0.0621, 0.0378, 0.0195, 0.01] | [10.0, 1.82, 0.344, 0.1, 0.0467, 0.0269, 0.01] | 0 | [189.0, 220.0, 300.0, 350.0, 393.0, 450.0, 530.0, 700.0, 961.0] | [378.0, 500.0, 700.0, 934.0, 1200.0, 1500.0, 2366.0]
HV 80A | HV 80A | 80 | 0 | [10.0, 2.05, 0.369, 0.198, 0.1, 0.051, 0.0298, 0.01] | [10.0, 4.15, 1.03, 0.198, 0.1, 0.051, 0.0172, 0.01] | 0 | [240.0, 300.0, 400.0, 450.0, 530.0, 650.0, 800.0, 1311.0] | [480.0, 550.0, 700.0, 1000.0, 1260.0, 1600.0, 2500.0, 3227.0]
Siemens NH-1-100 | Siemens NH-1-100 | 100 | [5400.0, 2000.0, 400.0, 20.0, 1.0, 0.2, 0.012, 0.004] | 0 | 0 | [150.0, 190.0, 250.0, 430.0, 900.0, 1250.0, 2700.0, 3600.0] | 0 | 0
Siemens NH-1-125 | Siemens NH-1-125 | 125 | [4800.0, 120.0, 7.0, 0.1, 0.004] | 0 | 0 | [180.0, 400.0, 740.0, 2000.0, 4250.0] | 0 | 0
Siemens NH-1-16 | Siemens NH-1-16 | 16 | [4000.0, 400.0, 2.0, 0.1, 0.04, 0.01] | 0 | 0 | [26.0, 35.0, 75.0, 150.0, 200.0, 300.0] | 0 | 0
Siemens NH-1-160 | Siemens NH-1-160 | 160 | [4800.0, 120.0, 7.0, 0.1, 0.004] | 0 | 0 | [210.0, 500.0, 900.0, 2300.0, 5000.0] | 0 | 0
Siemens NH-1-25 | Siemens NH-1-25 | 25 | [4000.0, 1000.0, 10.0, 0.2, 0.02, 0.01] | 0 | 0 | [40.0, 50.0, 100.0, 210.0, 400.0, 500.0] | 0 | 0
Siemens NH-1-50 | Siemens NH-1-50 | 50 | [4000.0, 40.0, 4.0, 1.0, 0.02, 0.01] | 0 | 0 | [86.0, 200.0, 300.0, 400.0, 1000.0, 1280.0] | 0 | 0
Siemens NH-1-63 | Siemens NH-1-63 | 63 | [4000.0, 100.0, 10.0, 2.0, 0.04, 0.01] | 0 | 0 | [100.0, 200.0, 300.0, 400.0, 1000.0, 1500.0] | 0 | 0
Siemens NH-1-80 | Siemens NH-1-80 | 80 | [4800.0, 120.0, 7.0, 0.1, 0.01] | 0 | 0 | [150.58, 250.0, 450.0, 1150.0, 2470.0] | 0 | 0
Siemens NH-2-1000 | Siemens NH-2-1000 | 1000 | [4800.0, 120.0, 7.0, 0.1, 0.004] | 0 | 0 | [1900.0, 3500.0, 8400.0, 24000.0, 52000.0] | 0 | 0
Siemens NH-2-200 | Siemens NH-2-200 | 200 | [4800.0, 120.0, 7.0, 0.1, 0.004] | 0 | 0 | [280.0, 650.0, 1200.0, 3000.0, 7000.0] | 0 | 0
Siemens NH-2-224 | Siemens NH-2-224 | 224 | [4800.0, 120.0, 7.0, 0.2, 0.04, 0.004] | 0 | 0 | [400.0, 750.0, 1453.0, 3025.0, 4315.0, 7600.0] | 0 | 0
Siemens NH-2-250 | Siemens NH-2-250 | 250 | [4800.0, 120.0, 7.0, 0.1, 0.004] | 0 | 0 | [450.0, 800.0, 1650.0, 4000.0, 8500.0] | 0 | 0
Siemens NH-2-315 | Siemens NH-2-315 | 315 | [4800.0, 120.0, 7.0, 0.1, 0.004] | 0 | 0 | [550.0, 920.0, 1900.0, 5000.0, 11000.0] | 0 | 0
Siemens NH-2-355 | Siemens NH-2-355 | 355 | [4800.0, 120.0, 6.0, 0.1, 0.004] | 0 | 0 | [650.0, 1116.27, 2350.0, 5840.0, 12790.0] | 0 | 0
Siemens NH-2-400 | Siemens NH-2-400 | 400 | [4800.0, 120.0, 7.0, 0.1, 0.004] | 0 | 0 | [720.0, 1350.0, 2800.0, 6500.0, 15000.0] | 0 | 0
Siemens NH-2-425 | Siemens NH-2-425 | 425 | [4800.0, 120.0, 7.0, 0.1, 0.004] | 0 | 0 | [850.0, 1500.0, 3050.0, 7500.0, 16500.0] | 0 | 0
Siemens NH-2-630 | Siemens NH-2-630 | 630 | [4800.0, 120.0, 7.0, 0.1, 0.004] | 0 | 0 | [1200.0, 2000.0, 4800.0, 12000.0, 26000.0] | 0 | 0

## res_bus
| vm_pu | va_degree | p_mw | q_mvar
0 | 0.97926 | -0.39985 | 0.0099632 | 0.002497
1 | 0.97883 | -0.40829 | 0.008352 | 0.0020932
2 | 0.98047 | -0.37613 | 0 | 0
3 | 0.97866 | -0.41161 | 0.0098953 | 0.00248
4 | 0.98253 | -0.33575 | 0 | 0
5 | 0.97998 | -0.38575 | 0 | 0
6 | 0.98344 | -0.31816 | 0.0026025 | 0.00065224
7 | 0.98221 | -0.34218 | 0.006359 | 0.0015937
8 | 0.97997 | -0.38597 | 0 | 0
9 | 0.97996 | -0.38612 | 0.00052191 | 0.0001308
10 | 0.9798 | -0.38915 | 0.010068 | 0.0025233
11 | 0.98402 | -0.30688 | 0.0039383 | 0.00098704
12 | 0.98178 | -0.35056 | 0.0068074 | 0.0017061
13 | 0.98986 | -0.19428 | 0.0014682 | 0.00036796
14 | 0.99354 | -0.123 | 0 | 0
15 | 0.98936 | -0.2039 | 0.08616 | 0.021594
16 | 0.99728 | -0.051708 | 0.0051319 | 0.0012862
17 | 0.99095 | -0.17255 | 0 | 0
18 | 1 | 0 | -0.34499 | -0.087808
19 | 0.98598 | -0.26849 | 0.0068472 | 0.0017161
20 | 0.99742 | -0.048915 | 0.0046199 | 0.0011579
21 | 0.98496 | -0.28824 | 0.0041498 | 0.00104
22 | 0.98133 | -0.3593 | 0.0047342 | 0.0011865
23 | 0.98135 | -0.35897 | 0.0051878 | 0.0013002
24 | 0.98146 | -0.35679 | 0.0071633 | 0.0017953
25 | 0.9816 | -0.35397 | 0.0060928 | 0.001527
26 | 0.98392 | -0.30843 | 0.0056565 | 0.0014177
27 | 0.98312 | -0.32409 | 0.0068992 | 0.0017291
28 | 0.98248 | -0.33646 | 0.008585 | 0.0021516
29 | 0.98133 | -0.35883 | 0 | 0
30 | 0.98115 | -0.36243 | 0.004422 | 0.0011083
31 | 0.97992 | -0.38655 | 0 | 0
32 | 0.97982 | -0.38847 | 0.004443 | 0.0011135
33 | 0.97989 | -0.38717 | 0.0031541 | 0.00079048
34 | 0.99452 | -0.10425 | 0.0044419 | 0.0011132
35 | 0.99276 | -0.13789 | 0.0031776 | 0.00079637
36 | 0.99098 | -0.1721 | 0 | 0
37 | 0.99063 | -0.17889 | 0 | 0
38 | 0.98943 | -0.20201 | 0 | 0
39 | 0.98977 | -0.19576 | 0.0017661 | 0.00044262
40 | 0.98978 | -0.19556 | 0.0020321 | 0.0005093
41 | 0.98985 | -0.19415 | 0.0017391 | 0.00043587
42 | 0.98989 | -0.1934 | 0.0017275 | 0.00043294
43 | 0.99002 | -0.19086 | 0.0017439 | 0.00043706
44 | 0.98775 | -0.23444 | 0 | 0
45 | 0.9874 | -0.24131 | 0.005382 | 0.0013488
46 | 0.98937 | -0.20312 | 0.0066916 | 0.0016771
47 | 0.98707 | -0.24763 | 0 | 0
48 | 0.98684 | -0.25215 | 0 | 0
49 | 0.98695 | -0.25005 | 0.0065423 | 0.0016396
50 | 0.98691 | -0.25084 | 0.005662 | 0.001419
51 | 0.98687 | -0.25152 | 0.0018992 | 0.00047599
52 | 0.98672 | -0.25454 | 0.0069197 | 0.0017342
53 | 0.99048 | -0.18188 | 0 | 0
54 | 0.9903 | -0.18542 | 0.0066194 | 0.001659
55 | 0.99032 | -0.18504 | 0.00177 | 0.00044361
56 | 0.99018 | -0.18773 | 0.0067664 | 0.0016958
57 | 0.99031 | -0.18514 | 0.0016544 | 0.00041464
58 | 0.99009 | -0.18953 | 0.001987 | 0.000498
59 | 0.9903 | -0.1854 | 0.0018272 | 0.00045794
60 | 0.97822 | -0.41977 | 0.0022313 | 0.00055921
61 | 0.97816 | -0.42106 | 0.00096683 | 0.00024231
62 | 0.97827 | -0.41888 | 0.001052 | 0.00026366
63 | 0.97813 | -0.42156 | 0.0021813 | 0.00054668
64 | 0.9786 | -0.41231 | 0.0023055 | 0.00057781
65 | 0.97807 | -0.42283 | 0.0012127 | 0.00030393
66 | 0.97881 | -0.40822 | 0.0041284 | 0.0010347
67 | 0.97806 | -0.4229 | 0.0010261 | 0.00025715
68 | 0.97924 | -0.39984 | 0.002306 | 0.00057794
69 | 0.978 | -0.42421 | 0.001471 | 0.00036866
70 | 0.97798 | -0.42461 | 0.0010208 | 0.00025584
71 | 0.97774 | -0.42927 | 0.0010573 | 0.00026498
72 | 0.97791 | -0.42603 | 0.0010508 | 0.00026336
73 | 0.97768 | -0.4305 | 0.0010529 | 0.00026388
74 | 0.97759 | -0.43227 | 0.0040032 | 0.0010033
75 | 0.9775 | -0.43396 | 0.0010779 | 0.00027015
76 | 0.97745 | -0.4349 | 0.0011551 | 0.00028949
77 | 0.97739 | -0.43606 | 0.0036985 | 0.00092693
78 | 0.97738 | -0.43637 | 0.0010268 | 0.00025735
79 | 0.97737 | -0.43651 | 0.0010473 | 0.00026248
80 | 0.98975 | -0.19609 | 0.0010343 | 0.00025922
81 | 0.98976 | -0.19585 | 0.0012198 | 0.00030571
82 | 0.98974 | -0.19617 | 0.0012283 | 0.00030783
83 | 0.98979 | -0.19536 | 0.0011221 | 0.00028122
84 | 0.98979 | -0.19525 | 0.0016541 | 0.00041455
85 | 0.98983 | -0.19457 | 0.0010328 | 0.00025885
86 | 0.98993 | -0.19257 | 0 | 0
87 | 0.98989 | -0.19326 | 0 | 0
88 | 0.99008 | -0.18973 | 0.00177 | 0.00044361
89 | 0.98985 | -0.19417 | 0.0010565 | 0.00026478
90 | 0.99998 | 149.9956 | 0 | 0

## res_line
| p_from_mw | q_from_mvar | p_to_mw | q_to_mvar | pl_mw | ql_mvar | i_from_ka | i_to_ka | i_ka | vm_from_pu | va_from_degree | vm_to_pu | va_to_degree | loading_percent
0 | 0.018256 | 0.0045783 | -0.018249 | -0.004574 | 7.3404e-06 | 4.378e-06 | 0.027742 | 0.027742 | 0.027742 | 0.97926 | -0.39985 | 0.97883 | -0.40829 | 7.6214
1 | -0.028219 | -0.0070754 | 0.028251 | 0.0070952 | 3.1941e-05 | 1.9859e-05 | 0.042881 | 0.042881 | 0.042881 | 0.97926 | -0.39985 | 0.98047 | -0.37613 | 11.7806
2 | 0.0098969 | 0.0024808 | -0.0098953 | -0.00248 | 1.562e-06 | 7.6843e-07 | 0.015045 | 0.015045 | 0.015045 | 0.97883 | -0.40829 | 0.97866 | -0.41161 | 4.1334
3 | -0.038848 | -0.0097521 | 0.038923 | 0.0097994 | 7.499e-05 | 4.7266e-05 | 0.058964 | 0.058963 | 0.058964 | 0.98047 | -0.37613 | 0.98253 | -0.33575 | 16.1988
4 | 0.010597 | 0.0026569 | -0.010592 | -0.0026545 | 4.8569e-06 | 2.4772e-06 | 0.016082 | 0.016083 | 0.016083 | 0.98047 | -0.37613 | 0.97998 | -0.38575 | 4.4183
5 | -0.075298 | -0.018927 | 0.075361 | 0.018967 | 6.3263e-05 | 4.0324e-05 | 0.11406 | 0.11406 | 0.11406 | 0.98253 | -0.33575 | 0.98344 | -0.31816 | 31.334
6 | 0.036375 | 0.0091274 | -0.036364 | -0.0091204 | 1.1152e-05 | 7.0131e-06 | 0.055092 | 0.055092 | 0.055092 | 0.98253 | -0.33575 | 0.98221 | -0.34218 | 15.1353
7 | 0.01007 | 0.0025241 | -0.010068 | -0.0025233 | 1.6285e-06 | 8.0823e-07 | 0.01529 | 0.01529 | 0.01529 | 0.97998 | -0.38575 | 0.9798 | -0.38915 | 4.2007
8 | 0.00052192 | 0.00013032 | -0.00052192 | -0.0001306 | 5.3258e-09 | -2.8158e-07 | 0.00079232 | 0.00079242 | 0.00079242 | 0.97998 | -0.38575 | 0.97997 | -0.38597 | 0.2177
9 | -0.077963 | -0.019619 | 0.078005 | 0.019646 | 4.2059e-05 | 2.6815e-05 | 0.11799 | 0.11799 | 0.11799 | 0.98344 | -0.31816 | 0.98402 | -0.30688 | 32.4157
10 | 0.030005 | 0.0075267 | -0.029993 | -0.0075192 | 1.199e-05 | 7.4779e-06 | 0.045459 | 0.045459 | 0.045459 | 0.98221 | -0.34218 | 0.98178 | -0.35056 | 12.4887
11 | 0.00052192 | 0.0001306 | -0.00052191 | -0.0001308 | 3.7675e-09 | -1.9914e-07 | 0.00079242 | 0.0007925 | 0.0007925 | 0.97997 | -0.38597 | 0.97996 | -0.38612 | 0.21772
12 | -0.081944 | -0.020633 | 0.082229 | 0.020815 | 0.0002849 | 0.0001817 | 0.12395 | 0.12395 | 0.12395 | 0.98402 | -0.30688 | 0.98775 | -0.23444 | 34.0518
13 | 0.023185 | 0.0058131 | -0.023181 | -0.0058108 | 3.7624e-06 | 2.3052e-06 | 0.035141 | 0.035141 | 0.035141 | 0.98178 | -0.35056 | 0.9816 | -0.35397 | 9.6542
14 | -0.087667 | -0.021987 | 0.087966 | 0.022178 | 0.00029895 | 0.00019074 | 0.13179 | 0.13179 | 0.13179 | 0.98986 | -0.19428 | 0.99354 | -0.123 | 36.2068
15 | 0.086199 | 0.021619 | -0.08616 | -0.021594 | 3.9515e-05 | 2.5209e-05 | 0.12959 | 0.12959 | 0.12959 | 0.98986 | -0.19428 | 0.98936 | -0.2039 | 35.6005
16 | -0.16814 | -0.042633 | 0.16872 | 0.043002 | 0.00057832 | 0.00036886 | 0.25199 | 0.25199 | 0.25199 | 0.99354 | -0.123 | 0.99728 | -0.051708 | 34.6146
17 | 0.080172 | 0.020456 | -0.079981 | -0.020334 | 0.00019138 | 0.00012203 | 0.1202 | 0.1202 | 0.1202 | 0.99354 | -0.123 | 0.99095 | -0.17255 | 33.0226
18 | -0.17385 | -0.044288 | 0.17428 | 0.044566 | 0.00043487 | 0.00027741 | 0.25965 | 0.25965 | 0.25965 | 0.99728 | -0.051708 | 1 | 0 | 35.6664
19 | 0.079981 | 0.020334 | -0.079613 | -0.020099 | 0.00036775 | 0.00023449 | 0.1202 | 0.1202 | 0.1202 | 0.99095 | -0.17255 | 0.98598 | -0.26849 | 33.0227
20 | 0.16905 | 0.043242 | -0.16865 | -0.042988 | 0.00039919 | 0.0002546 | 0.25186 | 0.25186 | 0.25186 | 1 | 0 | 0.99742 | -0.048915 | 34.5968
21 | 0.072766 | 0.018383 | -0.072697 | -0.018339 | 6.8829e-05 | 4.3857e-05 | 0.10987 | 0.10987 | 0.10987 | 0.98598 | -0.26849 | 0.98496 | -0.28824 | 30.1838
22 | 0.16403 | 0.04183 | -0.1636 | -0.041551 | 0.00043697 | 0.00027865 | 0.24497 | 0.24497 | 0.24497 | 0.99742 | -0.048915 | 0.99452 | -0.10425 | 33.6501
23 | 0.068547 | 0.017299 | -0.068481 | -0.017257 | 6.6203e-05 | 4.2161e-05 | 0.1036 | 0.1036 | 0.1036 | 0.98496 | -0.28824 | 0.98392 | -0.30843 | 28.4615
24 | -0.0047342 | -0.0011865 | 0.0047343 | 0.0011865 | 7.3897e-08 | -1.0199e-09 | 0.0071785 | 0.0071785 | 0.0071785 | 0.98133 | -0.3593 | 0.98135 | -0.35897 | 1.9721
25 | -0.0099221 | -0.0024867 | 0.0099231 | 0.0024872 | 1.0323e-06 | 5.0699e-07 | 0.015045 | 0.015045 | 0.015045 | 0.98135 | -0.35897 | 0.98146 | -0.35679 | 4.1332
26 | -0.017086 | -0.0042825 | 0.017089 | 0.0042838 | 2.2937e-06 | 1.3528e-06 | 0.025905 | 0.025905 | 0.025905 | 0.98146 | -0.35679 | 0.9816 | -0.35397 | 7.1168
27 | 0.062825 | 0.015839 | -0.062778 | -0.015809 | 4.7046e-05 | 2.9933e-05 | 0.095045 | 0.095045 | 0.095045 | 0.98392 | -0.30843 | 0.98312 | -0.32409 | 26.1114
28 | 0.055878 | 0.01408 | -0.055845 | -0.014059 | 3.3062e-05 | 2.1004e-05 | 0.084603 | 0.084603 | 0.084603 | 0.98312 | -0.32409 | 0.98248 | -0.33646 | 23.2426
29 | 0.04726 | 0.011908 | -0.04721 | -0.011876 | 5.0506e-05 | 3.1992e-05 | 0.071601 | 0.071601 | 0.071601 | 0.98248 | -0.33646 | 0.98133 | -0.35883 | 19.6706
30 | 0.04721 | 0.011876 | -0.047202 | -0.011871 | 8.1103e-06 | 5.1373e-06 | 0.071601 | 0.071601 | 0.071601 | 0.98133 | -0.35883 | 0.98115 | -0.36243 | 19.6706
31 | 0.04278 | 0.010762 | -0.04273 | -0.010731 | 4.9249e-05 | 3.1126e-05 | 0.064894 | 0.064895 | 0.064895 | 0.98115 | -0.36243 | 0.97992 | -0.38655 | 17.8282
32 | 0.0044434 | 0.0011135 | -0.004443 | -0.0011135 | 4.0485e-07 | -3.9604e-08 | 0.0067473 | 0.0067474 | 0.0067474 | 0.97992 | -0.38655 | 0.97982 | -0.38847 | 1.8537
33 | 0.038287 | 0.0096177 | -0.038286 | -0.009617 | 1.118e-06 | 7.0443e-07 | 0.058147 | 0.058147 | 0.058147 | 0.97992 | -0.38655 | 0.97989 | -0.38717 | 15.9745
34 | 0.035132 | 0.0088265 | -0.035111 | -0.0088131 | 2.1236e-05 | 1.334e-05 | 0.053358 | 0.053358 | 0.053358 | 0.97989 | -0.38717 | 0.97924 | -0.39984 | 14.6587
35 | 0.15916 | 0.040438 | -0.1589 | -0.040274 | 0.00025731 | 0.00016405 | 0.23833 | 0.23833 | 0.23833 | 0.99452 | -0.10425 | 0.99276 | -0.13789 | 32.7372
36 | 0.15572 | 0.039478 | -0.15547 | -0.039315 | 0.00025559 | 0.00016293 | 0.23356 | 0.23356 | 0.23356 | 0.99276 | -0.13789 | 0.99098 | -0.1721 | 32.0831
37 | 0.039785 | 0.0099803 | -0.039773 | -0.0099722 | 1.2873e-05 | 8.1151e-06 | 0.059743 | 0.059743 | 0.059743 | 0.99098 | -0.1721 | 0.99063 | -0.17889 | 16.413
38 | 0.11568 | 0.029334 | -0.11551 | -0.029228 | 0.00016606 | 0.00010609 | 0.17382 | 0.17382 | 0.17382 | 0.99098 | -0.1721 | 0.98943 | -0.20201 | 47.7532
39 | 0.026382 | 0.0066149 | -0.026378 | -0.0066126 | 3.7543e-06 | 2.3207e-06 | 0.039629 | 0.039629 | 0.039629 | 0.99063 | -0.17889 | 0.99048 | -0.18188 | 10.887
40 | 0.013391 | 0.0033573 | -0.013387 | -0.003355 | 4.1666e-06 | 2.3132e-06 | 0.020114 | 0.020115 | 0.020115 | 0.99063 | -0.17889 | 0.9903 | -0.18542 | 5.526
41 | 0.0066919 | 0.0016772 | -0.0066916 | -0.0016771 | 3.5568e-07 | 1.0737e-07 | 0.010064 | 0.010064 | 0.010064 | 0.98943 | -0.20201 | 0.98937 | -0.20312 | 2.7649
42 | 0.10882 | 0.027551 | -0.10865 | -0.027443 | 0.00016915 | 0.00010804 | 0.16376 | 0.16376 | 0.16376 | 0.98943 | -0.20201 | 0.98775 | -0.23444 | 44.9884
43 | -0.0017661 | -0.00044262 | 0.0017661 | 0.00044255 | 1.708e-08 | -7.2105e-08 | 0.0026551 | 0.0026551 | 0.0026551 | 0.98977 | -0.19576 | 0.98978 | -0.19556 | 0.72943
44 | -0.0037982 | -0.00095185 | 0.0037985 | 0.00095175 | 2.5544e-07 | -1.0504e-07 | 0.0057102 | 0.0057101 | 0.0057102 | 0.98978 | -0.19556 | 0.98985 | -0.19415 | 1.5687
45 | -0.0055376 | -0.0013876 | 0.0055378 | 0.0013876 | 1.9679e-07 | 2.8598e-08 | 0.0083245 | 0.0083244 | 0.0083245 | 0.98985 | -0.19415 | 0.98989 | -0.1934 | 2.2869
46 | -0.0072653 | -0.0018206 | 0.0072662 | 0.0018209 | 8.7849e-07 | 3.0971e-07 | 0.010921 | 0.010921 | 0.010921 | 0.98989 | -0.1934 | 0.99002 | -0.19086 | 3.0003
47 | -0.0090101 | -0.002258 | 0.0090106 | 0.0022582 | 5.6998e-07 | 2.5821e-07 | 0.013542 | 0.013542 | 0.013542 | 0.99002 | -0.19086 | 0.99009 | -0.18953 | 3.7204
48 | 0.026424 | 0.0066281 | -0.026416 | -0.0066228 | 8.6575e-06 | 5.3544e-06 | 0.039809 | 0.039809 | 0.039809 | 0.98775 | -0.23444 | 0.9874 | -0.24131 | 10.9367
49 | 0.021034 | 0.0052739 | -0.021027 | -0.0052701 | 6.3338e-06 | 3.8387e-06 | 0.031699 | 0.031699 | 0.031699 | 0.9874 | -0.24131 | 0.98707 | -0.24763 | 8.7085
50 | 0.006922 | 0.001735 | -0.0069205 | -0.0017345 | 1.4898e-06 | 4.8723e-07 | 0.010435 | 0.010435 | 0.010435 | 0.98707 | -0.24763 | 0.98684 | -0.25215 | 2.8668
51 | 0.006543 | 0.0016399 | -0.0065423 | -0.0016396 | 7.5205e-07 | 2.1787e-07 | 0.0098636 | 0.0098637 | 0.0098637 | 0.98707 | -0.24763 | 0.98695 | -0.25005 | 2.7098
52 | 0.0075624 | 0.0018952 | -0.0075613 | -0.0018948 | 1.1566e-06 | 4.3693e-07 | 0.0114 | 0.0114 | 0.0114 | 0.98707 | -0.24763 | 0.98691 | -0.25084 | 3.132
53 | 0.0069205 | 0.0017345 | -0.0069197 | -0.0017342 | 7.8762e-07 | 2.5768e-07 | 0.010435 | 0.010435 | 0.010435 | 0.98684 | -0.25215 | 0.98672 | -0.25454 | 2.8668
54 | 0.0018993 | 0.00047577 | -0.0018992 | -0.00047599 | 6.1412e-08 | -2.1588e-07 | 0.0028635 | 0.0028636 | 0.0028636 | 0.98691 | -0.25084 | 0.98687 | -0.25152 | 0.78671
55 | 0.026378 | 0.0066126 | -0.026374 | -0.0066101 | 3.9787e-06 | 2.4594e-06 | 0.039629 | 0.039629 | 0.039629 | 0.99048 | -0.18188 | 0.99032 | -0.18504 | 10.887
56 | 0.0067671 | 0.001696 | -0.0067664 | -0.0016958 | 7.455e-07 | 2.2977e-07 | 0.010168 | 0.010168 | 0.010168 | 0.9903 | -0.18542 | 0.99018 | -0.18773 | 2.7935
57 | 0.013604 | 0.0034091 | -0.013604 | -0.003409 | 6.1715e-08 | 3.443e-08 | 0.020441 | 0.020441 | 0.020441 | 0.99032 | -0.18504 | 0.99031 | -0.18514 | 5.6156
58 | 0.011 | 0.0027574 | -0.010998 | -0.0027562 | 2.3534e-06 | 1.2107e-06 | 0.016528 | 0.016529 | 0.016529 | 0.99032 | -0.18504 | 0.99009 | -0.18953 | 4.5408
59 | 0.01195 | 0.0029944 | -0.011949 | -0.0029943 | 1.4972e-07 | 7.9886e-08 | 0.017955 | 0.017955 | 0.017955 | 0.99031 | -0.18514 | 0.9903 | -0.1854 | 4.9327
60 | 0.010122 | 0.0025364 | -0.01012 | -0.0025354 | 2.0882e-06 | 1.0268e-06 | 0.015209 | 0.015209 | 0.015209 | 0.9903 | -0.1854 | 0.99008 | -0.18973 | 4.1784
61 | 0.023059 | 0.0057824 | -0.023058 | -0.0057815 | 1.4148e-06 | 8.67e-07 | 0.035078 | 0.035078 | 0.035078 | 0.97822 | -0.41977 | 0.97816 | -0.42106 | 9.6368
62 | -0.025291 | -0.0063416 | 0.025292 | 0.0063422 | 1.0833e-06 | 6.6883e-07 | 0.038472 | 0.038472 | 0.038472 | 0.97822 | -0.41977 | 0.97827 | -0.41888 | 10.5692
63 | 0.022091 | 0.0055392 | -0.022091 | -0.0055389 | 5.2715e-07 | 3.2175e-07 | 0.033607 | 0.033607 | 0.033607 | 0.97816 | -0.42106 | 0.97813 | -0.42156 | 9.2327
64 | -0.026344 | -0.0066059 | 0.026352 | 0.006611 | 8.2467e-06 | 5.1059e-06 | 0.040072 | 0.040072 | 0.040072 | 0.97827 | -0.41888 | 0.9786 | -0.41231 | 11.0088
65 | 0.019909 | 0.0049922 | -0.019908 | -0.0049915 | 1.2e-06 | 7.2422e-07 | 0.030289 | 0.030289 | 0.030289 | 0.97813 | -0.42156 | 0.97807 | -0.42283 | 8.3211
66 | -0.028658 | -0.0071888 | 0.028663 | 0.0071923 | 5.5865e-06 | 3.4768e-06 | 0.043578 | 0.043578 | 0.043578 | 0.9786 | -0.41231 | 0.97881 | -0.40822 | 11.9719
67 | 0.018695 | 0.0046875 | -0.018695 | -0.0046875 | 6.7162e-08 | 4.0206e-08 | 0.028444 | 0.028444 | 0.028444 | 0.97807 | -0.42283 | 0.97806 | -0.4229 | 7.8142
68 | -0.032792 | -0.008227 | 0.032805 | 0.0082352 | 1.3111e-05 | 8.214e-06 | 0.049854 | 0.049854 | 0.049854 | 0.97881 | -0.40822 | 0.97924 | -0.39984 | 13.6961
69 | 0.017669 | 0.0044303 | -0.017668 | -0.0044297 | 1.1017e-06 | 6.541e-07 | 0.026883 | 0.026883 | 0.026883 | 0.97806 | -0.4229 | 0.978 | -0.42421 | 7.3853
70 | 0.016197 | 0.004061 | -0.016197 | -0.0040608 | 3.043e-07 | 1.7799e-07 | 0.024645 | 0.024645 | 0.024645 | 0.978 | -0.42421 | 0.97798 | -0.42461 | 6.7705
71 | 0.015176 | 0.003805 | -0.015175 | -0.0038044 | 1.031e-06 | 5.9515e-07 | 0.023091 | 0.023091 | 0.023091 | 0.97798 | -0.42461 | 0.97791 | -0.42603 | 6.3438
72 | -0.014122 | -0.0035398 | 0.014124 | 0.003541 | 2.1771e-06 | 1.2357e-06 | 0.021493 | 0.021492 | 0.021493 | 0.97774 | -0.42927 | 0.97791 | -0.42603 | 5.9045
73 | 0.013065 | 0.0032748 | -0.013064 | -0.0032744 | 7.6665e-07 | 4.258e-07 | 0.019883 | 0.019883 | 0.019883 | 0.97774 | -0.42927 | 0.97768 | -0.4305 | 5.4625
74 | 0.012011 | 0.0030105 | -0.01201 | -0.00301 | 1.0159e-06 | 5.4851e-07 | 0.018281 | 0.018281 | 0.018281 | 0.97768 | -0.4305 | 0.97759 | -0.43227 | 5.0223
75 | 0.008007 | 0.0020067 | -0.0080063 | -0.0020064 | 6.4357e-07 | 2.6704e-07 | 0.012188 | 0.012188 | 0.012188 | 0.97759 | -0.43227 | 0.9775 | -0.43396 | 3.3483
76 | 0.0069284 | 0.0017363 | -0.0069281 | -0.0017362 | 3.1127e-07 | 1.0568e-07 | 0.010547 | 0.010547 | 0.010547 | 0.9775 | -0.43396 | 0.97745 | -0.4349 | 2.8975
77 | 0.005773 | 0.0014467 | -0.0057727 | -0.0014466 | 3.1872e-07 | 6.606e-08 | 0.0087884 | 0.0087885 | 0.0087885 | 0.97745 | -0.4349 | 0.97739 | -0.43606 | 2.4144
78 | 0.0020742 | 0.00051967 | -0.0020742 | -0.00051975 | 3.055e-08 | -8.2838e-08 | 0.0031578 | 0.0031578 | 0.0031578 | 0.97739 | -0.43606 | 0.97738 | -0.43637 | 0.86753
79 | 0.0010473 | 0.0002624 | -0.0010473 | -0.00026248 | 6.8e-09 | -8.5033e-08 | 0.0015945 | 0.0015945 | 0.0015945 | 0.97738 | -0.43637 | 0.97737 | -0.43651 | 0.43805
80 | -0.0022626 | -0.00056701 | 0.0022626 | 0.00056695 | 2.6245e-08 | -6.0939e-08 | 0.0034016 | 0.0034016 | 0.0034016 | 0.98975 | -0.19609 | 0.98976 | -0.19585 | 0.9345
81 | 0.0012283 | 0.00030779 | -0.0012283 | -0.00030783 | 4.5594e-09 | -4.2905e-08 | 0.0018466 | 0.0018466 | 0.0018466 | 0.98975 | -0.19609 | 0.98974 | -0.19617 | 0.50731
82 | -0.0034824 | -0.00087266 | 0.0034825 | 0.00087261 | 8.1116e-08 | -4.9513e-08 | 0.0052354 | 0.0052354 | 0.0052354 | 0.98976 | -0.19585 | 0.98979 | -0.19536 | 1.4383
83 | -0.0046046 | -0.0011538 | 0.0046046 | 0.0011538 | 2.4289e-08 | -1.8279e-09 | 0.0069223 | 0.0069223 | 0.0069223 | 0.98979 | -0.19536 | 0.98979 | -0.19525 | 1.9017
84 | -0.0062587 | -0.0015684 | 0.0062589 | 0.0015684 | 2.0311e-07 | 5.1354e-08 | 0.009409 | 0.009409 | 0.009409 | 0.98979 | -0.19525 | 0.98983 | -0.19457 | 2.5849
85 | -0.0072917 | -0.0018273 | 0.0072924 | 0.0018275 | 6.9477e-07 | 2.4644e-07 | 0.010962 | 0.010962 | 0.010962 | 0.98983 | -0.19457 | 0.98993 | -0.19257 | 3.0114
86 | 0.0010566 | 0.00026373 | -0.0010565 | -0.00026419 | 3.4805e-08 | -4.5097e-07 | 0.0015878 | 0.0015879 | 0.0015879 | 0.98993 | -0.19257 | 0.98989 | -0.19326 | 0.43625
87 | -0.008349 | -0.0020913 | 0.0083501 | 0.0020917 | 1.1274e-06 | 4.7608e-07 | 0.012549 | 0.012549 | 0.012549 | 0.98993 | -0.19257 | 0.99008 | -0.18973 | 3.4476
88 | 0.0010565 | 0.00026419 | -0.0010565 | -0.00026478 | 4.5651e-08 | -5.913e-07 | 0.0015879 | 0.0015882 | 0.0015882 | 0.98989 | -0.19326 | 0.98985 | -0.19417 | 0.43631

## res_trafo
| p_hv_mw | q_hv_mvar | p_lv_mw | q_lv_mvar | pl_mw | ql_mvar | i_hv_ka | i_lv_ka | vm_hv_pu | va_hv_degree | vm_lv_pu | va_lv_degree | loading_percent
0 | -1.2729e-15 | -1.3162e-15 | 0.00165 | 1.2699e-07 | 0.00165 | 1.2699e-07 | 5.2857e-17 | 0.0023815 | 0.99998 | 149.9956 | 1 | 0 | 0.2619

## res_ext_grid
| p_mw | q_mvar
0 | 0.35113 | 0.089347

## res_load
| p_mw | q_mvar
0 | 0.0099632 | 0.002497
1 | 0.008352 | 0.0020932
2 | 0.0098953 | 0.00248
3 | 0.0026025 | 0.00065224
4 | 0.006359 | 0.0015937
5 | 0.00052191 | 0.0001308
6 | 0.010068 | 0.0025233
7 | 0.0039383 | 0.00098704
8 | 0.0068074 | 0.0017061
9 | 0.0014682 | 0.00036796
10 | 0.08616 | 0.021594
11 | 0.0051319 | 0.0012862
12 | 0.0061384 | 0.0015384
13 | 0.0068472 | 0.0017161
14 | 0.0046199 | 0.0011579
15 | 0.0041498 | 0.00104
16 | 0.0047342 | 0.0011865
17 | 0.0051878 | 0.0013002
18 | 0.0071633 | 0.0017953
19 | 0.0060928 | 0.001527
20 | 0.0056565 | 0.0014177
21 | 0.0068992 | 0.0017291
22 | 0.008585 | 0.0021516
23 | 0.004422 | 0.0011083
24 | 0.004443 | 0.0011135
25 | 0.0031541 | 0.00079048
26 | 0.0044419 | 0.0011132
27 | 0.0031776 | 0.00079637
28 | 0.0017661 | 0.00044262
29 | 0.0020321 | 0.0005093
30 | 0.0017391 | 0.00043587
31 | 0.0017275 | 0.00043294
32 | 0.0017439 | 0.00043706
33 | 0.005382 | 0.0013488
34 | 0.0066916 | 0.0016771
35 | 0.0065423 | 0.0016396
36 | 0.005662 | 0.001419
37 | 0.0018992 | 0.00047599
38 | 0.0069197 | 0.0017342
39 | 0.0066194 | 0.001659
40 | 0.00177 | 0.00044361
41 | 0.0067664 | 0.0016958
42 | 0.0016544 | 0.00041464
43 | 0.001987 | 0.000498
44 | 0.0018272 | 0.00045794
45 | 0.0022313 | 0.00055921
46 | 0.00096683 | 0.00024231
47 | 0.001052 | 0.00026366
48 | 0.0021813 | 0.00054668
49 | 0.0023055 | 0.00057781
50 | 0.0012127 | 0.00030393
51 | 0.0041284 | 0.0010347
52 | 0.0010261 | 0.00025715
53 | 0.002306 | 0.00057794
54 | 0.001471 | 0.00036866
55 | 0.0010208 | 0.00025584
56 | 0.0010573 | 0.00026498
57 | 0.0010508 | 0.00026336
58 | 0.0010529 | 0.00026388
59 | 0.0040032 | 0.0010033
60 | 0.0010779 | 0.00027015
61 | 0.0011551 | 0.00028949
62 | 0.0036985 | 0.00092693
63 | 0.0010268 | 0.00025735
64 | 0.0010473 | 0.00026248
65 | 0.0010343 | 0.00025922
66 | 0.0012198 | 0.00030571
67 | 0.0012283 | 0.00030783
68 | 0.0011221 | 0.00028122
69 | 0.0016541 | 0.00041455
70 | 0.0010328 | 0.00025885
71 | 0.00177 | 0.00044361
72 | 0.0010565 | 0.00026478

## dtypes
| element | column | dtype
0 | bus | name | object
1 | bus | vn_kv | float64
2 | bus | type | object
3 | bus | zone | object
4 | bus | in_service | bool
5 | load | name | object
6 | load | bus | uint32
7 | load | p_mw | float64
8 | load | q_mvar | float64
9 | load | const_z_percent | float64
10 | load | const_i_percent | float64
11 | load | sn_mva | float64
12 | load | scaling | float64
13 | load | in_service | bool
14 | load | type | object
15 | ext_grid | name | object
16 | ext_grid | bus | uint32
17 | ext_grid | vm_pu | float64
18 | ext_grid | va_degree | float64
19 | ext_grid | slack_weight | float64
20 | ext_grid | in_service | bool
21 | line | name | object
22 | line | std_type | object
23 | line | from_bus | uint32
24 | line | to_bus | uint32
25 | line | length_km | float64
26 | line | r_ohm_per_km | float64
27 | line | x_ohm_per_km | float64
28 | line | c_nf_per_km | float64
29 | line | g_us_per_km | float64
30 | line | max_i_ka | float64
31 | line | df | float64
32 | line | parallel | uint32
33 | line | type | object
34 | line | in_service | bool
35 | trafo | name | object
36 | trafo | std_type | object
37 | trafo | hv_bus | uint32
38 | trafo | lv_bus | uint32
39 | trafo | sn_mva | float64
40 | trafo | vn_hv_kv | float64
41 | trafo | vn_lv_kv | float64
42 | trafo | vk_percent | float64
43 | trafo | vkr_percent | float64
44 | trafo | pfe_kw | float64
45 | trafo | i0_percent | float64
46 | trafo | shift_degree | float64
47 | trafo | tap_side | object
48 | trafo | tap_neutral | int32
49 | trafo | tap_min | int32
50 | trafo | tap_max | int32
51 | trafo | tap_step_percent | float64
52 | trafo | tap_step_degree | float64
53 | trafo | tap_pos | int32
54 | trafo | tap_phase_shifter | bool
55 | trafo | parallel | uint32
56 | trafo | df | float64
57 | trafo | in_service | bool
58 | line_geodata | coords | object
59 | bus_geodata | x | float64
60 | bus_geodata | y | float64
61 | bus_geodata | coords | object
62 | res_bus | vm_pu | float64
63 | res_bus | va_degree | float64
64 | res_bus | p_mw | float64
65 | res_bus | q_mvar | float64
66 | res_line | p_from_mw | float64
67 | res_line | q_from_mvar | float64
68 | res_line | p_to_mw | float64
69 | res_line | q_to_mvar | float64
70 | res_line | pl_mw | float64
71 | res_line | ql_mvar | float64
72 | res_line | i_from_ka | float64
73 | res_line | i_to_ka | float64
74 | res_line | i_ka | float64
75 | res_line | vm_from_pu | float64
76 | res_line | va_from_degree | float64
77 | res_line | vm_to_pu | float64
78 | res_line | va_to_degree | float64
79 | res_line | loading_percent | float64
80 | res_trafo | p_hv_mw | float64
81 | res_trafo | q_hv_mvar | float64
82 | res_trafo | p_lv_mw | float64
83 | res_trafo | q_lv_mvar | float64
84 | res_trafo | pl_mw | float64
85 | res_trafo | ql_mvar | float64
86 | res_trafo | i_hv_ka | float64
87 | res_trafo | i_lv_ka | float64
88 | res_trafo | vm_hv_pu | float64
89 | res_trafo | va_hv_degree | float64
90 | res_trafo | vm_lv_pu | float64
91 | res_trafo | va_lv_degree | float64
92 | res_trafo | loading_percent | float64
93 | res_ext_grid | p_mw | float64
94 | res_ext_grid | q_mvar | float64
95 | res_load | p_mw | float64
96 | res_load | q_mvar | float64

## parameters
| version | format_version | converged | OPF_converged | name | f_hz | sn_mva
0 | 2.14.6 | 2.14.0 | TRUE | FALSE |  | 50 | 1