## bus
| name | vn_kv | type | zone | in_service
0 | bus_LV_261-15_1_3_node_5 | 0.4 | n |  | TRUE
1 | bus_LV_261-15_1_3_node_39 | 0.4 | n |  | TRUE
2 | bus_LV_261-15_1_3_node_8 | 0.4 | n |  | TRUE
3 | bus_LV_261-15_1_3_node_35 | 0.4 | n |  | TRUE
4 | bus_LV_261-15_1_3_node_38 | 0.4 | n |  | TRUE
5 | bus_LV_261-15_1_3_node_6 | 0.4 | n |  | TRUE
6 | bus_LV_261-15_1_3_node_21 | 0.4 | n |  | TRUE
7 | bus_LV_261-15_1_3_node_31 | 0.4 | n |  | TRUE
8 | bus_LV_261-15_1_3_node_44 | 0.4 | n |  | TRUE
9 | bus_LV_261-15_1_3_node_43 | 0.4 | n |  | TRUE
10 | bus_LV_261-15_1_3_node_53 | 0.4 | n |  | TRUE
11 | bus_LV_261-15_1_3_node_33 | 0.4 | n |  | TRUE
12 | bus_LV_261-15_1_3_node_32 | 0.4 | n |  | TRUE
13 | bus_LV_261-15_1_3_node_20 | 0.4 | n |  | TRUE
14 | bus_LV_261-15_1_3_node_45 | 0.4 | n |  | TRUE
15 | bus_LV_261-15_1_3_node_48 | 0.4 | n |  | TRUE
16 | bus_LV_261-15_1_3_node_49 | 0.4 | n |  | TRUE
17 | bus_LV_261-15_1_3_node_13 | 0.4 | n |  | TRUE
18 | bus_LV_261-15_1_3_node_14 | 0.4 | n |  | TRUE
19 | bus_LV_261-15_1_3_node_15 | 0.4 | n |  | TRUE
20 | bus_LV_261-15_1_3_node_16 | 0.4 | n |  | TRUE
21 | bus_LV_261-15_1_3_node_17 | 0.4 | n |  | TRUE
22 | bus_LV_261-15_1_3_node_18 | 0.4 | n |  | TRUE
23 | bus_LV_261-15_1_3_node_19 | 0.4 | n |  | TRUE
24 | bus_LV_261-15_1_3_node_27 | 0.4 | n |  | TRUE
25 | bus_LV_261-15_1_3_node_23 | 0.4 | n |  | TRUE
26 | bus_LV_261-15_1_3_node_25 | 0.4 | n |  | TRUE
27 | bus_LV_261-15_1_3_node_22 | 0.4 | n |  | TRUE
28 | bus_LV_261-15_1_3_node_28 | 0.4 | n |  | TRUE
29 | bus_LV_261-15_1_3_node_26 | 0.4 | n |  | TRUE
30 | bus_LV_261-15_1_3_node_24 | 0.4 | n |  | TRUE
31 | bus_LV_261-15_1_3_node_41 | 0.4 | n |  | TRUE
32 | bus_LV_261-15_1_3_node_40 | 0.4 | n |  | TRUE
33 | bus_LV_261-15_1_3_node_29 | 0.4 | n |  | TRUE
34 | bus_LV_261-15_1_3_node_30 | 0.4 | n |  | TRUE
35 | bus_LV_261-15_1_3_node_36 | 0.4 | n |  | TRUE
36 | bus_LV_261-15_1_3_node_37 | 0.4 | n |  | TRUE
37 | bus_LV_261-15_1_3_node_34 | 0.4 | n |  | TRUE
38 | bus_LV_261-15_1_3_node_42 | 0.4 | n |  | TRUE
39 | bus_MV_542_0_node_83 | 20 | n |  | TRUE

## load
| name | bus | p_mw | q_mvar | const_z_percent | const_i_percent | sn_mva | scaling | in_service | type
0 | LV_261-15_1_3_load_39 | 1 | 0.0002662 | 6.6716e-05 | 0 | 0 |  | 1 | TRUE | wye
1 | LV_261-15_1_3_load_38 | 4 | 0.001195 | 0.00029951 | 0 | 0 |  | 1 | TRUE | wye
2 | LV_261-15_1_3_load_21 | 6 | 0.0065033 | 0.0016299 | 0 | 0 |  | 1 | TRUE | wye
3 | LV_261-15_1_3_load_31 | 7 | 0.07596 | 0.019037 | 0 | 0 |  | 1 | TRUE | wye
4 | LV_261-15_1_3_load_44 | 8 | 0.00027722 | 6.9478e-05 | 0 | 0 |  | 1 | TRUE | wye
5 | LV_261-15_1_3_load_43 | 9 | 0.00034969 | 8.7641e-05 | 0 | 0 |  | 1 | TRUE | wye
6 | LV_261-15_1_3_load_53 | 10 | 0.00041639 | 0.00010436 | 0 | 0 |  | 1 | TRUE | wye
7 | LV_261-15_1_3_load_32 | 12 | 0.00049964 | 0.00012522 | 0 | 0 |  | 1 | TRUE | wye
8 | LV_261-15_1_3_load_20 | 13 | 0.075726 | 0.018979 | 0 | 0 |  | 1 | TRUE | wye
9 | LV_261-15_1_3_load_45 | 14 | 0.00061634 | 0.00015447 | 0 | 0 |  | 1 | TRUE | wye
10 | LV_261-15_1_3_load_48 | 15 | 0.00035073 | 8.7901e-05 | 0 | 0 |  | 1 | TRUE | wye
11 | LV_261-15_1_3_load_49 | 16 | 0.00061775 | 0.00015482 | 0 | 0 |  | 1 | TRUE | wye
12 | LV_261-15_1_3_load_13 | 17 | 0.0045662 | 0.0011444 | 0 | 0 |  | 1 | TRUE | wye
13 | LV_261-15_1_3_load_14 | 18 | 0.0032549 | 0.00081576 | 0 | 0 |  | 1 | TRUE | wye
14 | LV_261-15_1_3_load_16 | 20 | 0.0014832 | 0.00037174 | 0 | 0 |  | 1 | TRUE | wye
15 | LV_261-15_1_3_load_17 | 21 | 0.0043068 | 0.0010794 | 0 | 0 |  | 1 | TRUE | wye
16 | LV_261-15_1_3_load_18 | 22 | 0.0020666 | 0.00051793 | 0 | 0 |  | 1 | TRUE | wye
17 | LV_261-15_1_3_load_27 | 24 | 0.0028826 | 0.00072244 | 0 | 0 |  | 1 | TRUE | wye
18 | LV_261-15_1_3_load_22 | 27 | 0.020912 | 0.0052411 | 0 | 0 |  | 1 | TRUE | wye
19 | LV_261-15_1_3_load_24 | 30 | 0.01449 | 0.0036315 | 0 | 0 |  | 1 | TRUE | wye
20 | LV_261-15_1_3_load_40 | 32 | 0.00033422 | 8.3764e-05 | 0 | 0 |  | 1 | TRUE | wye
21 | LV_261-15_1_3_load_29 | 33 | 0.0012554 | 0.00031463 | 0 | 0 |  | 1 | TRUE | wye
22 | LV_261-15_1_3_load_30 | 34 | 0.00023944 | 6.001e-05 | 0 | 0 |  | 1 | TRUE | wye
23 | LV_261-15_1_3_load_36 | 35 | 0.00062319 | 0.00015618 | 0 | 0 |  | 1 | TRUE | wye
24 | LV_261-15_1_3_load_37 | 36 | 0.0010619 | 0.00026615 | 0 | 0 |  | 1 | TRUE | wye
25 | LV_261-15_1_3_load_34 | 37 | 0.00098626 | 0.00024718 | 0 | 0 |  | 1 | TRUE | wye
26 | LV_261-15_1_3_load_42 | 38 | 0.0035575 | 0.00089159 | 0 | 0 |  | 1 | TRUE | wye

## ext_grid
| name | bus | vm_pu | va_degree | slack_weight | in_service
0 |  | 25 | 1 | 0 | 1 | TRUE

## line
| name | std_type | from_bus | to_bus | length_km | r_ohm_per_km | x_ohm_per_km | c_nf_per_km | g_us_per_km | max_i_ka | df | parallel | type | in_service
0 | LV_261-15_1_3_line_0 |  | 0 | 1 | 0.055212 | 0.125 | 0.08 | 261 | 0 | 0.364 | 1 | 1 | cs | TRUE
1 | LV_261-15_1_3_line_1 |  | 0 | 2 | 0.054762 | 0.125 | 0.08 | 261 | 0 | 0.364 | 1 | 1 | cs | TRUE
2 | LV_261-15_1_3_line_2 |  | 0 | 3 | 0.047732 | 0.125 | 0.08 | 261 | 0 | 0.364 | 1 | 1 | cs | TRUE
3 | LV_261-15_1_3_line_3 |  | 0 | 4 | 0.050193 | 0.125 | 0.08 | 261 | 0 | 0.364 | 1 | 1 | cs | TRUE
4 | LV_261-15_1_3_line_4 |  | 1 | 9 | 0.0097092 | 0.125 | 0.08 | 261 | 0 | 0.364 | 1 | 1 | cs | TRUE
5 | LV_261-15_1_3_line_5 |  | 2 | 8 | 0.026054 | 0.125 | 0.08 | 261 | 0 | 0.364 | 1 | 1 | cs | TRUE
6 | LV_261-15_1_3_line_6 |  | 3 | 10 | 0.005833 | 0.125 | 0.08 | 261 | 0 | 0.364 | 1 | 1 | cs | TRUE
7 | LV_261-15_1_3_line_7 |  | 3 | 11 | 0.035578 | 0.125 | 0.08 | 261 | 0 | 0.364 | 1 | 1 | cs | TRUE
8 | LV_261-15_1_3_line_8 |  | 5 | 6 | 0.014186 | 0.125 | 0.08 | 261 | 0 | 0.364 | 1 | 1 | cs | TRUE
9 | LV_261-15_1_3_line_9 |  | 5 | 7 | 0.098767 | 0.125 | 0.08 | 261 | 0 | 0.364 | 1 | 1 | cs | TRUE
10 | LV_261-15_1_3_line_10 |  | 6 | 13 | 0.016307 | 0.125 | 0.08 | 261 | 0 | 0.364 | 1 | 1 | cs | TRUE
11 | LV_261-15_1_3_line_11 |  | 8 | 14 | 0.017565 | 0.125 | 0.08 | 261 | 0 | 0.364 | 1 | 1 | cs | TRUE
12 | LV_261-15_1_3_line_12 |  | 11 | 12 | 0.019957 | 0.125 | 0.08 | 261 | 0 | 0.364 | 1 | 1 | cs | TRUE
13 | LV_261-15_1_3_line_13 |  | 12 | 37 | 0.015324 | 0.125 | 0.08 | 261 | 0 | 0.364 | 1 | 1 | cs | TRUE
14 | LV_261-15_1_3_line_14 |  | 13 | 27 | 0.0021686 | 0.125 | 0.08 | 261 | 0 | 0.364 | 1 | 2 | cs | TRUE
15 | LV_261-15_1_3_line_15 |  | 14 | 31 | 0.011776 | 0.125 | 0.08 | 261 | 0 | 0.364 | 1 | 1 | cs | TRUE
16 | LV_261-15_1_3_line_16 |  | 15 | 16 | 0.012796 | 0.125 | 0.08 | 261 | 0 | 0.364 | 1 | 1 | cs | TRUE
17 | LV_261-15_1_3_line_17 |  | 16 | 29 | 0.025222 | 0.125 | 0.08 | 261 | 0 | 0.364 | 1 | 1 | cs | TRUE
18 | LV_261-15_1_3_line_18 |  | 17 | 18 | 0.011065 | 0.125 | 0.08 | 261 | 0 | 0.364 | 1 | 1 | cs | TRUE
19 | LV_261-15_1_3_line_19 |  | 17 | 19 | 0.025511 | 0.125 | 0.08 | 261 | 0 | 0.364 | 1 | 1 | cs | TRUE
20 | LV_261-15_1_3_line_20 |  | 19 | 20 | 0.01071 | 0.125 | 0.08 | 261 | 0 | 0.364 | 1 | 1 | cs | TRUE
21 | LV_261-15_1_3_line_21 |  | 19 | 21 | 0.011113 | 0.125 | 0.08 | 261 | 0 | 0.364 | 1 | 1 | cs | TRUE
22 | LV_261-15_1_3_line_22 |  | 21 | 22 | 0.0087595 | 0.125 | 0.08 | 261 | 0 | 0.364 | 1 | 1 | cs | TRUE
23 | LV_261-15_1_3_line_23 |  | 22 | 23 | 0.006926 | 0.125 | 0.08 | 261 | 0 | 0.364 | 1 | 1 | cs | TRUE
24 | LV_261-15_1_3_line_24 |  | 23 | 24 | 0.030372 | 0.125 | 0.08 | 261 | 0 | 0.364 | 1 | 1 | cs | TRUE
25 | LV_261-15_1_3_line_25 |  | 24 | 28 | 0.028621 | 0.125 | 0.08 | 261 | 0 | 0.364 | 1 | 1 | cs | TRUE
26 | LV_261-15_1_3_line_26 |  | 25 | 26 | 0.02715 | 0.125 | 0.08 | 261 | 0 | 0.364 | 1 | 1 | cs | TRUE
27 | LV_261-15_1_3_line_27 |  | 25 | 27 | 0.03958 | 0.125 | 0.08 | 261 | 0 | 0.364 | 1 | 2 | cs | TRUE
28 | LV_261-15_1_3_line_28 |  | 26 | 29 | 0.026097 | 0.125 | 0.08 | 261 | 0 | 0.364 | 1 | 1 | cs | TRUE
29 | LV_261-15_1_3_line_29 |  | 26 | 30 | 0.041823 | 0.125 | 0.08 | 261 | 0 | 0.364 | 1 | 1 | cs | TRUE
30 | LV_261-15_1_3_line_30 |  | 28 | 33 | 0.0042207 | 0.125 | 0.08 | 261 | 0 | 0.364 | 1 | 1 | cs | TRUE
31 | LV_261-15_1_3_line_31 |  | 28 | 34 | 0.0075719 | 0.125 | 0.08 | 261 | 0 | 0.364 | 1 | 1 | cs | TRUE
32 | LV_261-15_1_3_line_32 |  | 29 | 31 | 0.004233 | 0.125 | 0.08 | 261 | 0 | 0.364 | 1 | 1 | cs | TRUE
33 | LV_261-15_1_3_line_33 |  | 31 | 32 | 0.016196 | 0.125 | 0.08 | 261 | 0 | 0.364 | 1 | 1 | cs | TRUE
34 | LV_261-15_1_3_line_34 |  | 32 | 34 | 0.010545 | 0.125 | 0.08 | 261 | 0 | 0.364 | 1 | 1 | cs | TRUE
35 | LV_261-15_1_3_line_35 |  | 33 | 35 | 0.0010307 | 0.125 | 0.08 | 261 | 0 | 0.364 | 1 | 1 | cs | TRUE
36 | LV_261-15_1_3_line_36 |  | 35 | 36 | 0.015978 | 0.125 | 0.08 | 261 | 0 | 0.364 | 1 | 1 | cs | TRUE
37 | LV_261-15_1_3_line_37 |  | 36 | 38 | 0.0112 | 0.125 | 0.08 | 261 | 0 | 0.364 | 1 | 1 | cs | TRUE

## trafo
| name | std_type | hv_bus | lv_bus | sn_mva | vn_hv_kv | vn_lv_kv | vk_percent | vkr_percent | pfe_kw | i0_percent | shift_degree | tap_side | tap_neutral | tap_min | tap_max | tap_step_percent | tap_step_degree | tap_pos | tap_phase_shifter | parallel | df | in_service
0 | LV_261-15_1_3_trafo_23 | 0.63 MVA 20/0.4 kV | 39 | 25 | 0.63 | 20 | 0.4 | 6 | 1.206 | 1.65 | 0.2619 | 150 | hv | 0 | -2 | 2 | 2.5 | 0 | 0 | FALSE | 1 | 1 | TRUE

## line_geodata
| x0 | y0 | x1 | y1 | x2 | y2 | x3 | y3 | x4 | y4 | x5 | y5 | x6 | y6 | x7 | y7 | x8 | y8
0 | 2684033.7635 | 1249944.3909 | 2684036.8812 | 1249955.6101 | 2684049.8173 | 1249997.2126
1 | 2683996.9222 | 1249981.3296 | 2684001.2979 | 1249979.4458 | 2684007.0708 | 1249974.8797 | 2684011.1705 | 1249969.5672 | 2684020.9576 | 1249951.8705 | 2684023.2954 | 1249947.8117 | 2684026.4918 | 1249946.5672 | 2684033.7635 | 1249944.3909
2 | 2684033.7635 | 1249944.3909 | 2684038.6228 | 1249943.0143 | 2684048.55 | 1249950.5829 | 2684068.9906 | 1249972.8115
3 | 2684033.7635 | 1249944.3909 | 2684027.2152 | 1249918.9902 | 2684021.5786 | 1249895.7006
4 | 2684049.8173 | 1249997.2126 | 2684052.7001 | 1250006.4839
5 | 2683996.9222 | 1249981.3296 | 2683991.4898 | 1249982.1199 | 2683970.9265 | 1249982.2902
6 | 2684068.9906 | 1249972.8115 | 2684071.4252 | 1249970.4443 | 2684070.2218 | 1249969.0484 | 2684070.6952 | 1249968.6771
7 | 2684093.0889 | 1249999.0507 | 2684068.9906 | 1249972.8115
8 | 2683812.3752 | 1249986.7327 | 2683826.5602 | 1249986.8934
9 | 2683812.3752 | 1249986.7327 | 2683813.178 | 1249995.6285 | 2683823.0221 | 1250009.0777 | 2683833.1307 | 1250017.1711 | 2683850.5398 | 1250017.3063 | 2683858.3272 | 1250019.229 | 2683864.2813 | 1250022.1154 | 2683874.9224 | 1250022.4551 | 2683875.1309 | 1250039.9781
10 | 2683826.5602 | 1249986.8934 | 2683842.8661 | 1249987.0781
11 | 2683970.9265 | 1249982.2902 | 2683960.2956 | 1249982.3782 | 2683953.3625 | 1249982.5025
12 | 2684093.0889 | 1249999.0507 | 2684094.2449 | 1250009.6305 | 2684095.251 | 1250018.89
13 | 2684101.528 | 1250032.7066 | 2684095.5204 | 1250021.3685 | 2684095.251 | 1250018.89
14 | 2683845.0345 | 1249987.1027 | 2683842.8661 | 1249987.0781
15 | 2683941.5886 | 1249982.7135 | 2683953.3625 | 1249982.5025
16 | 2683937.7944 | 1250020.8134 | 2683937.6428 | 1250008.0184
17 | 2683937.3441 | 1249982.7979 | 2683937.6428 | 1250008.0184
18 | 2683918.8038 | 1249922.3065 | 2683907.7389 | 1249922.3375
19 | 2683882.2282 | 1249922.4173 | 2683900.7503 | 1249922.3571 | 2683907.7389 | 1249922.3375
20 | 2683882.2282 | 1249922.4173 | 2683882.0289 | 1249911.7089
21 | 2683882.2282 | 1249922.4173 | 2683882.4292 | 1249933.528
22 | 2683882.5897 | 1249942.286 | 2683882.4696 | 1249935.7639 | 2683882.4292 | 1249933.528
23 | 2683882.7171 | 1249949.2108 | 2683882.5897 | 1249942.286
24 | 2683882.7171 | 1249949.2108 | 2683913.0865 | 1249948.7937
25 | 2683941.7048 | 1249948.4007 | 2683913.0865 | 1249948.7937
26 | 2683911.1793 | 1249983.5281 | 2683883.9578 | 1249984.2322
27 | 2683883.9578 | 1249984.2322 | 2683863.2793 | 1249984.6288 | 2683859.987 | 1249986.7839 | 2683851.7591 | 1249987.1789 | 2683845.0345 | 1249987.1027
28 | 2683911.1793 | 1249983.5281 | 2683917.2445 | 1249983.3693 | 2683937.3441 | 1249982.7979
29 | 2683911.1793 | 1249983.5281 | 2683911.6259 | 1250025.3482
30 | 2683941.7048 | 1249948.4007 | 2683941.4993 | 1249944.1851
31 | 2683941.7048 | 1249948.4007 | 2683941.6779 | 1249955.9726
32 | 2683937.3441 | 1249982.7979 | 2683941.5886 | 1249982.7135
33 | 2683941.5886 | 1249982.7135 | 2683941.6288 | 1249969.7489 | 2683941.6403 | 1249966.5175
34 | 2683941.6779 | 1249955.9726 | 2683941.6403 | 1249966.5175
35 | 2683941.4993 | 1249944.1851 | 2683941.449 | 1249943.1556
36 | 2683941.449 | 1249943.1556 | 2683940.6708 | 1249927.1968
37 | 2683940.1252 | 1249916.0098 | 2683940.6708 | 1249927.1968

## bus_geodata
| x | y | coords
0 | 2684033.7635 | 1249944.3909
1 | 2684049.8173 | 1249997.2126
2 | 2683996.9222 | 1249981.3296
3 | 2684068.9906 | 1249972.8115
4 | 2684021.5786 | 1249895.7006
5 | 2683812.3752 | 1249986.7327
6 | 2683826.5602 | 1249986.8934
7 | 2683875.1309 | 1250039.9781
8 | 2683970.9265 | 1249982.2902
9 | 2684052.7001 | 1250006.4839
10 | 2684070.6952 | 1249968.6771
11 | 2684093.0889 | 1249999.0507
12 | 2684095.251 | 1250018.89
13 | 2683842.8661 | 1249987.0781
14 | 2683953.3625 | 1249982.5025
15 | 2683937.7944 | 1250020.8134
16 | 2683937.6428 | 1250008.0184
17 | 2683907.7389 | 1249922.3375
18 | 2683918.8038 | 1249922.3065
19 | 2683882.2282 | 1249922.4173
20 | 2683882.0289 | 1249911.7089
21 | 2683882.4292 | 1249933.528
22 | 2683882.5897 | 1249942.286
23 | 2683882.7171 | 1249949.2108
24 | 2683913.0865 | 1249948.7937
25 | 2683883.9578 | 1249984.2322
26 | 2683911.1793 | 1249983.5281
27 | 2683845.0345 | 1249987.1027
28 | 2683941.7048 | 1249948.4007
29 | 2683937.3441 | 1249982.7979
30 | 2683911.6259 | 1250025.3482
31 | 2683941.5886 | 1249982.7135
32 | 2683941.6403 | 1249966.5175
33 | 2683941.4993 | 1249944.1851
34 | 2683941.6779 | 1249955.9726
35 | 2683941.449 | 1249943.1556
36 | 2683940.6708 | 1249927.1968
37 | 2684101.528 | 1250032.7066
38 | 2683940.1252 | 1249916.0098
39 | 2683911.1793 | 1249983.5281

## line_std_types
| c_nf_per_km | r_ohm_per_km | x_ohm_per_km | max_i_ka | type | q_mm2 | alpha | voltage_rating
NAYY 4x50 SE | 210 | 0.642 | 0.083 | 0.142 | cs | 50 | 0.00403 | LV
NAYY 4x120 SE | 264 | 0.225 | 0.08 | 0.242 | cs | 120 | 0.00403 | LV
NAYY 4x150 SE | 261 | 0.208 | 0.08 | 0.27 | cs | 150 | 0.00403 | LV
NA2XS2Y 1x95 RM/25 12/20 kV | 216 | 0.313 | 0.132 | 0.252 | cs | 95 | 0.00403 | MV
NA2XS2Y 1x185 RM/25 12/20 kV | 273 | 0.161 | 0.117 | 0.362 | cs | 185 | 0.00403 | MV
NA2XS2Y 1x240 RM/25 12/20 kV | 304 | 0.122 | 0.112 | 0.421 | cs | 240 | 0.00403 | MV
NA2XS2Y 1x95 RM/25 6/10 kV | 315 | 0.313 | 0.123 | 0.249 | cs | 95 | 0.00403 | MV
NA2XS2Y 1x185 RM/25 6/10 kV | 406 | 0.161 | 0.11 | 0.358 | cs | 185 | 0.00403 | MV
NA2XS2Y 1x240 RM/25 6/10 kV | 456 | 0.122 | 0.105 | 0.416 | cs | 240 | 0.00403 | MV
NA2XS2Y 1x150 RM/25 12/20 kV | 250 | 0.206 | 0.116 | 0.319 | cs | 150 | 0.00403 | MV
NA2XS2Y 1x120 RM/25 12/20 kV | 230 | 0.253 | 0.119 | 0.283 | cs | 120 | 0.00403 | MV
NA2XS2Y 1x70 RM/25 12/20 kV | 190 | 0.443 | 0.132 | 0.22 | cs | 70 | 0.00403 | MV
NA2XS2Y 1x150 RM/25 6/10 kV | 360 | 0.206 | 0.11 | 0.315 | cs | 150 | 0.00403 | MV
NA2XS2Y 1x120 RM/25 6/10 kV | 340 | 0.253 | 0.113 | 0.28 | cs | 120 | 0.00403 | MV
NA2XS2Y 1x70 RM/25 6/10 kV | 280 | 0.443 | 0.123 | 0.217 | cs | 70 | 0.00403 | MV
N2XS(FL)2Y 1x120 RM/35 64/110 kV | 112 | 0.153 | 0.166 | 0.366 | cs | 120 | 0.00393 | HV
N2XS(FL)2Y 1x185 RM/35 64/110 kV | 125 | 0.099 | 0.156 | 0.457 | cs | 185 | 0.00393 | HV
N2XS(FL)2Y 1x240 RM/35 64/110 kV | 135 | 0.075 | 0.149 | 0.526 | cs | 240 | 0.00393 | HV
N2XS(FL)2Y 1x300 RM/35 64/110 kV | 144 | 0.06 | 0.144 | 0.588 | cs | 300 | 0.00393 | HV
15-AL1/3-ST1A 0.4 | 11 | 1.8769 | 0.35 | 0.105 | ol | 16 | 0.00403 | LV
24-AL1/4-ST1A 0.4 | 11.25 | 1.2012 | 0.335 | 0.14 | ol | 24 | 0.00403 | LV
48-AL1/8-ST1A 0.4 | 12.2 | 0.5939 | 0.3 | 0.21 | ol | 48 | 0.00403 | LV
94-AL1/15-ST1A 0.4 | 13.2 | 0.306 | 0.29 | 0.35 | ol | 94 | 0.00403 | LV
34-AL1/6-ST1A 10.0 | 9.7 | 0.8342 | 0.36 | 0.17 | ol | 34 | 0.00403 | MV
48-AL1/8-ST1A 10.0 | 10.1 | 0.5939 | 0.35 | 0.21 | ol | 48 | 0.00403 | MV
70-AL1/11-ST1A 10.0 | 10.4 | 0.4132 | 0.339 | 0.29 | ol | 70 | 0.00403 | MV
94-AL1/15-ST1A 10.0 | 10.75 | 0.306 | 0.33 | 0.35 | ol | 94 | 0.00403 | MV
122-AL1/20-ST1A 10.0 | 11.1 | 0.2376 | 0.323 | 0.41 | ol | 122 | 0.00403 | MV
149-AL1/24-ST1A 10.0 | 11.25 | 0.194 | 0.315 | 0.47 | ol | 149 | 0.00403 | MV
34-AL1/6-ST1A 20.0 | 9.15 | 0.8342 | 0.382 | 0.17 | ol | 34 | 0.00403 | MV
48-AL1/8-ST1A 20.0 | 9.5 | 0.5939 | 0.372 | 0.21 | ol | 48 | 0.00403 | MV
70-AL1/11-ST1A 20.0 | 9.7 | 0.4132 | 0.36 | 0.29 | ol | 70 | 0.00403 | MV
94-AL1/15-ST1A 20.0 | 10 | 0.306 | 0.35 | 0.35 | ol | 94 | 0.00403 | MV
122-AL1/20-ST1A 20.0 | 10.3 | 0.2376 | 0.344 | 0.41 | ol | 122 | 0.00403 | MV
149-AL1/24-ST1A 20.0 | 10.5 | 0.194 | 0.337 | 0.47 | ol | 149 | 0.00403 | MV
184-AL1/30-ST1A 20.0 | 10.75 | 0.1571 | 0.33 | 0.535 | ol | 184 | 0.00403 | MV
243-AL1/39-ST1A 20.0 | 11 | 0.1188 | 0.32 | 0.645 | ol | 243 | 0.00403 | MV
48-AL1/8-ST1A 110.0 | 8 | 0.5939 | 0.46 | 0.21 | ol | 48 | 0.00403 | HV
70-AL1/11-ST1A 110.0 | 8.4 | 0.4132 | 0.45 | 0.29 | ol | 70 | 0.00403 | HV
94-AL1/15-ST1A 110.0 | 8.65 | 0.306 | 0.44 | 0.35 | ol | 94 | 0.00403 | HV
122-AL1/20-ST1A 110.0 | 8.5 | 0.2376 | 0.43 | 0.41 | ol | 122 | 0.00403 | HV
149-AL1/24-ST1A 110.0 | 8.75 | 0.194 | 0.41 | 0.47 | ol | 149 | 0.00403 | HV
184-AL1/30-ST1A 110.0 | 8.8 | 0.1571 | 0.4 | 0.535 | ol | 184 | 0.00403 | HV
243-AL1/39-ST1A 110.0 | 9 | 0.1188 | 0.39 | 0.645 | ol | 243 | 0.00403 | HV
305-AL1/39-ST1A 110.0 | 9.2 | 0.0949 | 0.38 | 0.74 | ol | 305 | 0.00403 | HV
490-AL1/64-ST1A 110.0 | 9.75 | 0.059 | 0.37 | 0.96 | ol | 490 | 0.00403 | HV
679-AL1/86-ST1A 110.0 | 9.95 | 0.042 | 0.36 | 1.15 | ol | 679 | 0.00403 | HV
490-AL1/64-ST1A 220.0 | 10 | 0.059 | 0.285 | 0.96 | ol | 490 | 0.00403 | HV
679-AL1/86-ST1A 220.0 | 11.7 | 0.042 | 0.275 | 1.15 | ol | 679 | 0.00403 | HV
490-AL1/64-ST1A 380.0 | 11 | 0.059 | 0.253 | 0.96 | ol | 490 | 0.00403 | HV
679-AL1/86-ST1A 380.0 | 14.6 | 0.042 | 0.25 | 1.15 | ol | 679 | 0.00403 | HV

## trafo_std_types
| i0_percent | pfe_kw | vkr_percent | sn_mva | vn_lv_kv | vn_hv_kv | vk_percent | shift_degree | vector_group | tap_side | tap_neutral | tap_min | tap_max | tap_step_degree | tap_step_percent | tap_phase_shifter
160 MVA 380/110 kV | 0.06 | 60 | 0.25 | 160 | 110 | 380 | 12.2 | 0 | Yy0 | hv | 0 | -9 | 9 | 0 | 1.5 | FALSE
100 MVA 220/110 kV | 0.06 | 55 | 0.26 | 100 | 110 | 220 | 12 | 0 | Yy0 | hv | 0 | -9 | 9 | 0 | 1.5 | FALSE
63 MVA 110/20 kV | 0.04 | 22 | 0.32 | 63 | 20 | 110 | 18 | 150 | YNd5 | hv | 0 | -9 | 9 | 0 | 1.5 | FALSE
40 MVA 110/20 kV | 0.05 | 18 | 0.34 | 40 | 20 | 110 | 16.2 | 150 | YNd5 | hv | 0 | -9 | 9 | 0 | 1.5 | FALSE
25 MVA 110/20 kV | 0.07 | 14 | 0.41 | 25 | 20 | 110 | 12 | 150 | YNd5 | hv | 0 | -9 | 9 | 0 | 1.5 | FALSE
63 MVA 110/10 kV | 0.04 | 22 | 0.32 | 63 | 10 | 110 | 18 | 150 | YNd5 | hv | 0 | -9 | 9 | 0 | 1.5 | FALSE
40 MVA 110/10 kV | 0.05 | 18 | 0.34 | 40 | 10 | 110 | 16.2 | 150 | YNd5 | hv | 0 | -9 | 9 | 0 | 1.5 | FALSE
25 MVA 110/10 kV | 0.07 | 14 | 0.41 | 25 | 10 | 110 | 12 | 150 | YNd5 | hv | 0 | -9 | 9 | 0 | 1.5 | FALSE
0.25 MVA 20/0.4 kV | 0.32 | 0.8 | 1.44 | 0.25 | 0.4 | 20 | 6 | 150 | Yzn5 | hv | 0 | -2 | 2 | 0 | 2.5 | FALSE
0.4 MVA 20/0.4 kV | 0.3375 | 1.35 | 1.425 | 0.4 | 0.4 | 20 | 6 | 150 | Dyn5 | hv | 0 | -2 | 2 | 0 | 2.5 | FALSE
0.63 MVA 20/0.4 kV | 0.2619 | 1.65 | 1.206 | 0.63 | 0.4 | 20 | 6 | 150 | Dyn5 | hv | 0 | -2 | 2 | 0 | 2.5 | FALSE
0.25 MVA 10/0.4 kV | 0.24 | 0.6 | 1.2 | 0.25 | 0.4 | 10 | 4 | 150 | Dyn5 | hv | 0 | -2 | 2 | 0 | 2.5 | FALSE
0.4 MVA 10/0.4 kV | 0.2375 | 0.95 | 1.325 | 0.4 | 0.4 | 10 | 4 | 150 | Dyn5 | hv | 0 | -2 | 2 | 0 | 2.5 | FALSE
0.63 MVA 10/0.4 kV | 0.1873 | 1.18 | 1.0794 | 0.63 | 0.4 | 10 | 4 | 150 | Dyn5 | hv | 0 | -2 | 2 | 0 | 2.5 | FALSE

## trafo3w_std_types
| sn_hv_mva | sn_mv_mva | sn_lv_mva | vn_hv_kv | vn_mv_kv | vn_lv_kv | vk_hv_percent | vk_mv_percent | vk_lv_percent | vkr_hv_percent | vkr_mv_percent | vkr_lv_percent | pfe_kw | i0_percent | shift_mv_degree | shift_lv_degree | vector_group | tap_side | tap_neutral | tap_min | tap_max | tap_step_percent
63/25/38 MVA 110/20/10 kV | 63 | 25 | 38 | 110 | 20 | 10 | 10.4 | 10.4 | 10.4 | 0.28 | 0.32 | 0.35 | 35 | 0.89 | 0 | 0 | YN0yn0yn0 | hv | 0 | -10 | 10 | 1.2
63/25/38 MVA 110/10/10 kV | 63 | 25 | 38 | 110 | 10 | 10 | 10.4 | 10.4 | 10.4 | 0.28 | 0.32 | 0.35 | 35 | 0.89 | 0 | 0 | YN0yn0yn0 | hv | 0 | -10 | 10 | 1.2

## fuse_std_types
| fuse_type | i_rated_a | t_avg | t_min | t_total | x_avg | x_min | x_total
HV 100A | HV 100A | 100 | 0 | [10.0, 3.64, 0.854, 0.281, 0.1, 0.0531, 0.022, 0.01] | [10.0, 4.267, 1.21, 0.403, 0.1, 0.058, 0.022, 0.01] | 0 | [300.0, 350.0, 450.0, 550.0, 700.0, 850.0, 1200.0, 1752.0] | [600.0, 700.0, 900.0, 1150.0, 1665.0, 2000.0, 3000.0, 4313.0]
HV 10A | HV 10A | 10 | 0 | [10.0, 1675.0, 0.344, 0.156, 0.1, 0.0417, 0.0171, 0.01] | [10.0, 1.3, 0.3, 0.155, 0.1, 0.0555, 0.023, 0.01] | 0 | [30.0, 32.0, 35.0, 37.0, 39.0, 50.0, 70.0, 88.0] | [60.0, 70.0, 80.0, 87.0, 94.0, 110.0, 150.0, 216.0]
HV 125A | HV 125A | 125 | 0 | [10.0, 1.82, 0.344, 0.1, 0.0467, 0.0269, 0.01] | [10.0, 2.478, 0.426, 0.1, 0.0427, 0.0211, 0.01] | 0 | [375.0, 500.0, 700.0, 925.0, 1200.0, 1500.0, 2341.0] | [750.0, 1000.0, 1500.0, 2200.0, 3000.0, 4000.0, 5765.0]
HV 160A | HV 160A | 160 | 0 | [10.0, 4.15, 1.03, 0.198, 0.1, 0.051, 0.0172, 0.01] | [10.0, 2.3, 0.734, 0.274, 0.1, 0.046, 0.0177, 0.01] | 0 | [480.0, 550.0, 700.0, 1000.0, 1260.0, 1600.0, 2500.0, 3227.0] | [960.0, 1300.0, 1700.0, 2200.0, 2996.0, 4000.0, 6000.0, 7946.0]
HV 16A | HV 16A | 16 | 0 | [10.0, 0.352, 0.164, 0.1, 0.0649, 0.0342, 0.01] | [10.0, 2.34, 0.722, 0.181, 0.1, 0.055, 0.0296, 0.01] | 0 | [48.0, 60.0, 65.0, 71.0, 80.0, 100.0, 162.0] | [96.0, 110.0, 125.0, 150.0, 168.0, 200.0, 250.0, 398.0]
HV 200A | HV 200A | 200 | 0 | [10.0, 4.267, 1.21, 0.403, 0.1, 0.058, 0.022, 0.01] | [10.0, 3.73, 1.654, 0.328, 0.1, 0.0531, 0.019, 0.01] | 0 | [600.0, 700.0, 900.0, 1150.0, 1665.0, 2000.0, 3000.0, 4313.0] | [1200.0, 1500.0, 1800.0, 2700.0, 3960.0, 5000.0, 7500.0, 10620.0]
HV 20A | HV 20A | 20 | 0 | [10.0, 1.3, 0.3, 0.155, 0.1, 0.0555, 0.023, 0.01] | [10.0, 1.3, 0.161, 0.1, 0.0611, 0.0399, 0.0141, 0.01] | 0 | [60.0, 70.0, 80.0, 87.0, 94.0, 110.0, 150.0, 216.0] | [120.0, 150.0, 200.0, 223.0, 260.0, 300.0, 450.0, 532.0]
HV 25A | HV 25A | 25 | 0 | [10.0, 2.512, 0.833, 0.299, 0.1, 0.0372, 0.0223, 0.01] | [10.0, 3.125, 0.597, 0.198, 0.1, 0.0378, 0.022, 0.01] | 0 | [75.0, 82.0, 90.0, 100.0, 124.0, 170.0, 200.0, 289.0] | [150.0, 170.0, 210.0, 250.0, 294.0, 400.0, 500.0, 711.0]
HV 31.5A | HV 31.5A | 31.5 | 0 | [10.0, 2.34, 0.722, 0.181, 0.1, 0.055, 0.0296, 0.01] | [10.0, 2.84, 0.368, 0.164, 0.1, 0.0621, 0.0378, 0.0195, 0.01] | 0 | [95.0, 110.0, 125.0, 150.0, 165.0, 200.0, 250.0, 390.0] | [189.0, 220.0, 300.0, 350.0, 393.0, 450.0, 530.0, 700.0, 960.0]
HV 40A | HV 40A | 40 | 0 | [10.0, 1.3, 0.161, 0.1, 0.0611, 0.0399, 0.0141, 0.01] | [10.0, 2.05, 0.369, 0.198, 0.1, 0.051, 0.0298, 0.01] | 0 | [120.0, 150.0, 200.0, 223.0, 260.0, 300.0, 450.0, 532.0] | [240.0, 300.0, 400.0, 450.0, 530.0, 650.0, 800.0, 1311.0]
HV 50A | HV 50A | 50 | 0 | [10.0, 3.215, 0.597, 0.198, 0.1, 0.0378, 0.022, 0.01] | [10.0, 3.64, 0.854, 0.281, 0.1, 0.0531, 0.022, 0.01] | 0 | [150.0, 170.0, 210.0, 250.0, 294.0, 400.0, 500.0, 711.0] | [300.0, 350.0, 450.0, 550.0, 700.0, 850.0, 1200.0, 1752.0]
HV 6.3A | HV 6.3A | 6.3 | 0 | [10.0, 1.39, 0.344, 0.168, 0.1, 0.056, 0.0263, 0.01] | [10.0, 1.711, 0.516, 0.198, 0.1, 0.0634, 0.0303, 0.01] | 0 | [19.0, 19.5, 20.4, 20.8, 22.0, 25.0, 32.0, 48.0] | [38.0, 40.0, 43.0, 48.0, 53.0, 60.0, 75.0, 118.0]
HV 63A | HV 63A | 63 | 0 | [10.0, 2.84, 0.368, 0.164, 0.1, 0.0621, 0.0378, 0.0195, 0.01] | [10.0, 1.82, 0.344, 0.1, 0.0467, 0.0269, 0.01] | 0 | [189.0, 220.0, 300.0, 350.0, 393.0, 450.0, 530.0, 700.0, 961.0] | [378.0, 500.0, 700.0, 934.0, 1200.0, 1500.0, 2366.0]
HV 80A | HV 80A | 80 | 0 | [10.0, 2.05, 0.369, 0.198, 0.1, 0.051, 0.0298, 0.01] | [10.0, 4.15, 1.03, 0.198, 0.1, 0.051, 0.0172, 0.01] | 0 | [240.0, 300.0, 400.0, 450.0, 530.0, 650.0, 800.0, 1311.0] | [480.0, 550.0, 700.0, 1000.0, 1260.0, 1600.0, 2500.0, 3227.0]
Siemens NH-1-100 | Siemens NH-1-100 | 100 | [5400.0, 2000.0, 400.0, 20.0, 1.0, 0.2, 0.012, 0.004] | 0 | 0 | [150.0, 190.0, 250.0, 430.0, 900.0, 1250.0, 2700.0, 3600.0] | 0 | 0
Siemens NH-1-125 | Siemens NH-1-125 | 125 | [4800.0, 120.0, 7.0, 0.1, 0.004] | 0 | 0 | [180.0, 400.0, 740.0, 2000.0, 4250.0] | 0 | 0
Siemens NH-1-16 | Siemens NH-1-16 | 16 | [4000.0, 400.0, 2.0, 0.1, 0.04, 0.01] | 0 | 0 | [26.0, 35.0, 75.0, 150.0, 200.0, 300.0] | 0 | 0
Siemens NH-1-160 | Siemens NH-1-160 | 160 | [4800.0, 120.0, 7.0, 0.1, 0.004] | 0 | 0 | [210.0, 500.0, 900.0, 2300.0, 5000.0] | 0 | 0
Siemens NH-1-25 | Siemens NH-1-25 | 25 | [4000.0, 1000.0, 10.0, 0.2, 0.02, 0.01] | 0 | 0 | [40.0, 50.0, 100.0, 210.0, 400.0, 500.0] | 0 | 0
Siemens NH-1-50 | Siemens NH-1-50 | 50 | [4000.0, 40.0, 4.0, 1.0, 0.02, 0.01] | 0 | 0 | [86.0, 200.0, 300.0, 400.0, 1000.0, 1280.0] | 0 | 0
Siemens NH-1-63 | Siemens NH-1-63 | 63 | [4000.0, 100.0, 10.0, 2.0, 0.04, 0.01] | 0 | 0 | [100.0, 200.0, 300.0, 400.0, 1000.0, 1500.0] | 0 | 0
Siemens NH-1-80 | Siemens NH-1-80 | 80 | [4800.0, 120.0, 7.0, 0.1, 0.01] | 0 | 0 | [150.58, 250.0, 450.0, 1150.0, 2470.0] | 0 | 0
Siemens NH-2-1000 | Siemens NH-2-1000 | 1000 | [4800.0, 120.0, 7.0, 0.1, 0.004] | 0 | 0 | [1900.0, 3500.0, 8400.0, 24000.0, 52000.0] | 0 | 0
Siemens NH-2-200 | Siemens NH-2-200 | 200 | [4800.0, 120.0, 7.0, 0.1, 0.004] | 0 | 0 | [280.0, 650.0, 1200.0, 3000.0, 7000.0] | 0 | 0
Siemens NH-2-224 | Siemens NH-2-224 | 224 | [4800.0, 120.0, 7.0, 0.2, 0.04, 0.004] | 0 | 0 | [400.0, 750.0, 1453.0, 3025.0, 4315.0, 7600.0] | 0 | 0
Siemens NH-2-250 | Siemens NH-2-250 | 250 | [4800.0, 120.0, 7.0, 0.1, 0.004] | 0 | 0 | [450.0, 800.0, 1650.0, 4000.0, 8500.0] | 0 | 0
Siemens NH-2-315 | Siemens NH-2-315 | 315 | [4800.0, 120.0, 7.0, 0.1, 0.004] | 0 | 0 | [550.0, 920.0, 1900.0, 5000.0, 11000.0] | 0 | 0
Siemens NH-2-355 | Siemens NH-2-355 | 355 | [4800.0, 120.0, 6.0, 0.1, 0.004] | 0 | 0 | [650.0, 1116.27, 2350.0, 5840.0, 12790.0] | 0 | 0
Siemens NH-2-400 | Siemens NH-2-400 | 400 | [4800.0, 120.0, 7.0, 0.1, 0.004] | 0 | 0 | [720.0, 1350.0, 2800.0, 6500.0, 15000.0] | 0 | 0
Siemens NH-2-425 | Siemens NH-2-425 | 425 | [4800.0, 120.0, 7.0, 0.1, 0.004] | 0 | 0 | [850.0, 1500.0, 3050.0, 7500.0, 16500.0] | 0 | 0
Siemens NH-2-630 | Siemens NH-2-630 | 630 | [4800.0, 120.0, 7.0, 0.1, 0.004] | 0 | 0 | [1200.0, 2000.0, 4800.0, 12000.0, 26000.0] | 0 | 0

## res_bus
| vm_pu | va_degree | p_mw | q_mvar
0 | 0.99763 | -0.045596 | 0 | 0
1 | 0.9976 | -0.046192 | 0.0002662 | 6.6716e-05
2 | 0.99781 | -0.042027 | 0 | 0
3 | 0.99755 | -0.047189 | 0 | 0
4 | 0.99757 | -0.046647 | 0.001195 | 0.00029951
5 | 0.99438 | -0.10759 | 0 | 0
6 | 0.99537 | -0.088617 | 0.0065033 | 0.0016299
7 | 0.98749 | -0.24076 | 0.07596 | 0.019037
8 | 0.9979 | -0.040329 | 0.00027722 | 6.9478e-05
9 | 0.9976 | -0.046252 | 0.00034969 | 8.7641e-05
10 | 0.99754 | -0.047231 | 0.00041639 | 0.00010436
11 | 0.9975 | -0.048116 | 0 | 0
12 | 0.99747 | -0.048636 | 0.00049964 | 0.00012522
13 | 0.9966 | -0.064989 | 0.075726 | 0.018979
14 | 0.99797 | -0.039099 | 0.00061634 | 0.00015447
15 | 0.9981 | -0.036412 | 0.00035073 | 8.7901e-05
16 | 0.99811 | -0.036334 | 0.00061775 | 0.00015482
17 | 0.99582 | -0.080416 | 0.0045662 | 0.0011444
18 | 0.99579 | -0.081049 | 0.0032549 | 0.00081576
19 | 0.996 | -0.076909 | 0 | 0
20 | 0.99599 | -0.077189 | 0.0014832 | 0.00037174
21 | 0.9961 | -0.075093 | 0.0043068 | 0.0010794
22 | 0.99621 | -0.072998 | 0.0020666 | 0.00051793
23 | 0.9963 | -0.071091 | 0 | 0
24 | 0.99674 | -0.062732 | 0.0028826 | 0.00072244
25 | 1 | 0 | -0.22777 | -0.057177
26 | 0.99887 | -0.021659 | 0 | 0
27 | 0.99676 | -0.061979 | 0.020912 | 0.0052411
28 | 0.99722 | -0.053415 | 0 | 0
29 | 0.99813 | -0.035906 | 0 | 0
30 | 0.99832 | -0.032252 | 0.01449 | 0.0036315
31 | 0.99801 | -0.038147 | 0 | 0
32 | 0.99764 | -0.045416 | 0.00033422 | 8.3764e-05
33 | 0.9972 | -0.053896 | 0.0012554 | 0.00031463
34 | 0.99739 | -0.05009 | 0.00023944 | 6.001e-05
35 | 0.99719 | -0.053991 | 0.00062319 | 0.00015618
36 | 0.99712 | -0.055285 | 0.0010619 | 0.00026615
37 | 0.99746 | -0.0489 | 0.00098626 | 0.00024718
38 | 0.99709 | -0.055983 | 0.0035575 | 0.00089159
39 | 0.99998 | 149.9956 | 0 | 0

## res_line
| p_from_mw | q_from_mvar | p_to_mw | q_to_mvar | pl_mw | ql_mvar | i_from_ka | i_to_ka | i_ka | vm_from_pu | va_from_degree | vm_to_pu | va_to_degree | loading_percent
0 | 0.00061591 | 0.00015352 | -0.00061589 | -0.00015423 | 1.7467e-08 | -7.0971e-07 | 0.00091836 | 0.00091862 | 0.00091862 | 0.99763 | -0.045596 | 0.9976 | -0.046192 | 0.25237
1 | -0.0037136 | -0.00092771 | 0.0037142 | 0.0009274 | 6.2977e-07 | -3.1212e-07 | 0.0055379 | 0.0055377 | 0.0055379 | 0.99763 | -0.045596 | 0.99781 | -0.042027 | 1.5214
2 | 0.0019025 | 0.0004753 | -0.0019024 | -0.00047583 | 1.441e-07 | -5.3097e-07 | 0.0028372 | 0.0028374 | 0.0028374 | 0.99763 | -0.045596 | 0.99755 | -0.047189 | 0.77951
3 | 0.0011951 | 0.00029889 | -0.001195 | -0.00029951 | 5.9802e-08 | -6.1707e-07 | 0.0017823 | 0.0017826 | 0.0017826 | 0.99763 | -0.045596 | 0.99757 | -0.046647 | 0.48972
4 | 0.00034969 | 8.7514e-05 | -0.00034969 | -8.7641e-05 | 9.9049e-10 | -1.2613e-07 | 0.00052155 | 0.0005216 | 0.0005216 | 0.9976 | -0.046192 | 0.9976 | -0.046252 | 0.1433
5 | -0.0037142 | -0.0009274 | 0.0037145 | 0.00092725 | 2.996e-07 | -1.486e-07 | 0.0055377 | 0.0055375 | 0.0055377 | 0.99781 | -0.042027 | 0.9979 | -0.040329 | 1.5213
6 | 0.00041639 | 0.00010428 | -0.00041639 | -0.00010436 | 8.4381e-10 | -7.561e-08 | 0.00062109 | 0.00062111 | 0.00062111 | 0.99755 | -0.047189 | 0.99754 | -0.047231 | 0.17064
7 | 0.001486 | 0.00037155 | -0.0014859 | -0.00037197 | 6.5541e-08 | -4.225e-07 | 0.0022163 | 0.0022165 | 0.0022165 | 0.99755 | -0.047189 | 0.9975 | -0.048116 | 0.60893
8 | -0.076446 | -0.019347 | 0.076515 | 0.019391 | 6.9696e-05 | 4.4421e-05 | 0.11446 | 0.11446 | 0.11446 | 0.99438 | -0.10759 | 0.99537 | -0.088617 | 31.4455
9 | 0.076446 | 0.019347 | -0.07596 | -0.019037 | 0.00048525 | 0.00030929 | 0.11446 | 0.11446 | 0.11446 | 0.99438 | -0.10759 | 0.98749 | -0.24076 | 31.4457
10 | -0.083019 | -0.021021 | 0.083113 | 0.021081 | 9.4304e-05 | 6.0143e-05 | 0.12418 | 0.12418 | 0.12418 | 0.99537 | -0.088617 | 0.9966 | -0.064989 | 34.1164
11 | -0.0039917 | -0.00099673 | 0.0039919 | 0.00099665 | 2.3327e-07 | -8.0204e-08 | 0.0059509 | 0.0059508 | 0.0059509 | 0.9979 | -0.040329 | 0.99797 | -0.039099 | 1.6349
12 | 0.0014859 | 0.00037197 | -0.0014859 | -0.00037221 | 3.6768e-08 | -2.3697e-07 | 0.0022165 | 0.0022166 | 0.0022166 | 0.9975 | -0.048116 | 0.99747 | -0.048636 | 0.60895
13 | 0.00098627 | 0.00024699 | -0.00098626 | -0.00024718 | 1.244e-08 | -1.9207e-07 | 0.0014712 | 0.0014713 | 0.0014713 | 0.99747 | -0.048636 | 0.99746 | -0.0489 | 0.40421
14 | -0.15884 | -0.04006 | 0.15886 | 0.040074 | 2.2887e-05 | 1.4591e-05 | 0.23725 | 0.23725 | 0.23725 | 0.9966 | -0.064989 | 0.99676 | -0.061979 | 32.589
15 | -0.0046083 | -0.0011511 | 0.0046085 | 0.0011511 | 2.0841e-07 | -2.049e-08 | 0.0068698 | 0.0068698 | 0.0068698 | 0.99797 | -0.039099 | 0.99801 | -0.038147 | 1.8873
16 | -0.00035073 | -8.7901e-05 | 0.00035073 | 8.7734e-05 | 1.3118e-09 | -1.664e-07 | 0.00052288 | 0.00052282 | 0.00052288 | 0.9981 | -0.036412 | 0.99811 | -0.036334 | 0.14365
17 | -0.00096848 | -0.00024256 | 0.0009685 | 0.00024224 | 1.9714e-08 | -3.1704e-07 | 0.0014438 | 0.0014437 | 0.0014438 | 0.99811 | -0.036334 | 0.99813 | -0.035906 | 0.39664
18 | 0.003255 | 0.00081568 | -0.0032549 | -0.00081576 | 9.8161e-08 | -8.1126e-08 | 0.0048638 | 0.0048639 | 0.0048639 | 0.99582 | -0.080416 | 0.99579 | -0.081049 | 1.3362
19 | -0.0078212 | -0.0019601 | 0.0078225 | 0.0019606 | 1.3066e-06 | 5.0429e-07 | 0.011687 | 0.011687 | 0.011687 | 0.99582 | -0.080416 | 0.996 | -0.076909 | 3.2107
20 | 0.0014833 | 0.00037161 | -0.0014832 | -0.00037174 | 1.9722e-08 | -1.2677e-07 | 0.0022159 | 0.002216 | 0.002216 | 0.996 | -0.076909 | 0.99599 | -0.077189 | 0.60878
21 | -0.0093058 | -0.0023322 | 0.0093066 | 0.0023326 | 8.0546e-07 | 3.7085e-07 | 0.013903 | 0.013903 | 0.013903 | 0.996 | -0.076909 | 0.9961 | -0.075093 | 3.8194
22 | -0.013613 | -0.0034119 | 0.013615 | 0.0034127 | 1.3585e-06 | 7.554e-07 | 0.020336 | 0.020336 | 0.020336 | 0.9961 | -0.075093 | 0.99621 | -0.072998 | 5.5869
23 | -0.015681 | -0.0039306 | 0.015683 | 0.0039314 | 1.4249e-06 | 8.2178e-07 | 0.023423 | 0.023423 | 0.023423 | 0.99621 | -0.072998 | 0.9963 | -0.071091 | 6.4349
24 | -0.015683 | -0.0039314 | 0.015689 | 0.003935 | 6.2487e-06 | 3.6035e-06 | 0.023423 | 0.023423 | 0.023423 | 0.9963 | -0.071091 | 0.99674 | -0.062732 | 6.4349
25 | -0.018572 | -0.0046575 | 0.01858 | 0.0046624 | 8.2508e-06 | 4.9073e-06 | 0.027726 | 0.027726 | 0.027726 | 0.99674 | -0.062732 | 0.99722 | -0.053415 | 7.6171
26 | 0.045816 | 0.01152 | -0.045769 | -0.01149 | 4.734e-05 | 2.9942e-05 | 0.068189 | 0.068189 | 0.068189 | 1 | 0 | 0.99887 | -0.021659 | 18.7332
27 | 0.18031 | 0.045657 | -0.17977 | -0.045316 | 0.00053488 | 0.00034129 | 0.26847 | 0.26847 | 0.26847 | 1 | 0 | 0.99676 | -0.061979 | 36.8774
28 | 0.031272 | 0.0078547 | -0.031251 | -0.0078414 | 2.1244e-05 | 1.3255e-05 | 0.046592 | 0.046592 | 0.046592 | 0.99887 | -0.021659 | 0.99813 | -0.035906 | 12.8
29 | 0.014497 | 0.0036356 | -0.01449 | -0.0036315 | 7.3153e-06 | 4.1346e-06 | 0.021597 | 0.021597 | 0.021597 | 0.99887 | -0.021659 | 0.99832 | -0.032252 | 5.9333
30 | 0.0064986 | 0.0016285 | -0.0064984 | -0.0016285 | 1.4882e-07 | 4.0184e-08 | 0.0096968 | 0.0096969 | 0.0096969 | 0.99722 | -0.053415 | 0.9972 | -0.053896 | 2.664
31 | -0.025078 | -0.0062909 | 0.025082 | 0.0062933 | 3.9766e-06 | 2.4462e-06 | 0.037423 | 0.037423 | 0.037423 | 0.99722 | -0.053415 | 0.99739 | -0.05009 | 10.281
32 | 0.030282 | 0.0075992 | -0.030279 | -0.0075972 | 3.2357e-06 | 2.0155e-06 | 0.045148 | 0.045148 | 0.045148 | 0.99813 | -0.035906 | 0.99801 | -0.038147 | 12.4034
33 | 0.025671 | 0.0064461 | -0.025662 | -0.0064406 | 8.8992e-06 | 5.4839e-06 | 0.038279 | 0.038279 | 0.038279 | 0.99801 | -0.038147 | 0.99764 | -0.045416 | 10.5161
34 | 0.025327 | 0.0063568 | -0.025322 | -0.0063533 | 5.6442e-06 | 3.4746e-06 | 0.03778 | 0.03778 | 0.03778 | 0.99764 | -0.045416 | 0.99739 | -0.05009 | 10.3792
35 | 0.005243 | 0.0013138 | -0.005243 | -0.0013138 | 2.3658e-08 | 1.6948e-09 | 0.0078236 | 0.0078236 | 0.0078236 | 0.9972 | -0.053896 | 0.99719 | -0.053991 | 2.1493
36 | 0.0046198 | 0.0011576 | -0.0046195 | -0.0011577 | 2.8474e-07 | -2.6192e-08 | 0.0068937 | 0.0068937 | 0.0068937 | 0.99719 | -0.053991 | 0.99712 | -0.055285 | 1.8939
37 | 0.0035576 | 0.00089152 | -0.0035575 | -0.00089159 | 1.1838e-07 | -7.0325e-08 | 0.005309 | 0.0053091 | 0.0053091 | 0.99712 | -0.055285 | 0.99709 | -0.055983 | 1.4585

## res_trafo
| p_hv_mw | q_hv_mvar | p_lv_mw | q_lv_mvar | pl_mw | ql_mvar | i_hv_ka | i_lv_ka | vm_hv_pu | va_hv_degree | vm_lv_pu | va_lv_degree | loading_percent
0 | -1.2729e-15 | -1.3162e-15 | 0.00165 | 1.2699e-07 | 0.00165 | 1.2699e-07 | 5.2857e-17 | 0.0023815 | 0.99998 | 149.9956 | 1 | 0 | 0.2619

## res_ext_grid
| p_mw | q_mvar
0 | 0.22777 | 0.057177

## res_load
| p_mw | q_mvar
0 | 0.0002662 | 6.6716e-05
1 | 0.001195 | 0.00029951
2 | 0.0065033 | 0.0016299
3 | 0.07596 | 0.019037
4 | 0.00027722 | 6.9478e-05
5 | 0.00034969 | 8.7641e-05
6 | 0.00041639 | 0.00010436
7 | 0.00049964 | 0.00012522
8 | 0.075726 | 0.018979
9 | 0.00061634 | 0.00015447
10 | 0.00035073 | 8.7901e-05
11 | 0.00061775 | 0.00015482
12 | 0.0045662 | 0.0011444
13 | 0.0032549 | 0.00081576
14 | 0.0014832 | 0.00037174
15 | 0.0043068 | 0.0010794
16 | 0.0020666 | 0.00051793
17 | 0.0028826 | 0.00072244
18 | 0.020912 | 0.0052411
19 | 0.01449 | 0.0036315
20 | 0.00033422 | 8.3764e-05
21 | 0.0012554 | 0.00031463
22 | 0.00023944 | 6.001e-05
23 | 0.00062319 | 0.00015618
24 | 0.0010619 | 0.00026615
25 | 0.00098626 | 0.00024718
26 | 0.0035575 | 0.00089159

## dtypes
| element | column | dtype
0 | bus | name | object
1 | bus | vn_kv | float64
2 | bus | type | object
3 | bus | zone | object
4 | bus | in_service | bool
5 | load | name | object
6 | load | bus | uint32
7 | load | p_mw | float64
8 | load | q_mvar | float64
9 | load | const_z_percent | float64
10 | load | const_i_percent | float64
11 | load | sn_mva | float64
12 | load | scaling | float64
13 | load | in_service | bool
14 | load | type | object
15 | ext_grid | name | object
16 | ext_grid | bus | uint32
17 | ext_grid | vm_pu | float64
18 | ext_grid | va_degree | float64
19 | ext_grid | slack_weight | float64
20 | ext_grid | in_service | bool
21 | line | name | object
22 | line | std_type | object
23 | line | from_bus | uint32
24 | line | to_bus | uint32
25 | line | length_km | float64
26 | line | r_ohm_per_km | float64
27 | line | x_ohm_per_km | float64
28 | line | c_nf_per_km | float64
29 | line | g_us_per_km | float64
30 | line | max_i_ka | float64
31 | line | df | float64
32 | line | parallel | uint32
33 | line | type | object
34 | line | in_service | bool
35 | trafo | name | object
36 | trafo | std_type | object
37 | trafo | hv_bus | uint32
38 | trafo | lv_bus | uint32
39 | trafo | sn_mva | float64
40 | trafo | vn_hv_kv | float64
41 | trafo | vn_lv_kv | float64
42 | trafo | vk_percent | float64
43 | trafo | vkr_percent | float64
44 | trafo | pfe_kw | float64
45 | trafo | i0_percent | float64
46 | trafo | shift_degree | float64
47 | trafo | tap_side | object
48 | trafo | tap_neutral | int32
49 | trafo | tap_min | int32
50 | trafo | tap_max | int32
51 | trafo | tap_step_percent | float64
52 | trafo | tap_step_degree | float64
53 | trafo | tap_pos | int32
54 | trafo | tap_phase_shifter | bool
55 | trafo | parallel | uint32
56 | trafo | df | float64
57 | trafo | in_service | bool
58 | line_geodata | coords | object
59 | bus_geodata | x | float64
60 | bus_geodata | y | float64
61 | bus_geodata | coords | object
62 | res_bus | vm_pu | float64
63 | res_bus | va_degree | float64
64 | res_bus | p_mw | float64
65 | res_bus | q_mvar | float64
66 | res_line | p_from_mw | float64
67 | res_line | q_from_mvar | float64
68 | res_line | p_to_mw | float64
69 | res_line | q_to_mvar | float64
70 | res_line | pl_mw | float64
71 | res_line | ql_mvar | float64
72 | res_line | i_from_ka | float64
73 | res_line | i_to_ka | float64
74 | res_line | i_ka | float64
75 | res_line | vm_from_pu | float64
76 | res_line | va_from_degree | float64
77 | res_line | vm_to_pu | float64
78 | res_line | va_to_degree | float64
79 | res_line | loading_percent | float64
80 | res_trafo | p_hv_mw | float64
81 | res_trafo | q_hv_mvar | float64
82 | res_trafo | p_lv_mw | float64
83 | res_trafo | q_lv_mvar | float64
84 | res_trafo | pl_mw | float64
85 | res_trafo | ql_mvar | float64
86 | res_trafo | i_hv_ka | float64
87 | res_trafo | i_lv_ka | float64
88 | res_trafo | vm_hv_pu | float64
89 | res_trafo | va_hv_degree | float64
90 | res_trafo | vm_lv_pu | float64
91 | res_trafo | va_lv_degree | float64
92 | res_trafo | loading_percent | float64
93 | res_ext_grid | p_mw | float64
94 | res_ext_grid | q_mvar | float64
95 | res_load | p_mw | float64
96 | res_load | q_mvar | float64

## parameters
| version | format_version | converged | OPF_converged | name | f_hz | sn_mva
0 | 2.14.6 | 2.14.0 | TRUE | FALSE |  | 50 | 1