## bus
| name | vn_kv | type | zone | in_service
0 | bus_LV_261-161_0_3_node_0 | 0.4 | n |  | TRUE
1 | bus_LV_261-161_0_3_node_1 | 0.4 | n |  | TRUE
2 | bus_LV_261-161_0_3_node_2 | 0.4 | n |  | TRUE
3 | bus_LV_261-161_0_3_node_3 | 0.4 | n |  | TRUE
4 | bus_LV_261-161_0_3_node_37 | 0.4 | n |  | TRUE
5 | bus_LV_261-161_0_3_node_4 | 0.4 | n |  | TRUE
6 | bus_LV_261-161_0_3_node_38 | 0.4 | n |  | TRUE
7 | bus_LV_261-161_0_3_node_5 | 0.4 | n |  | TRUE
8 | bus_LV_261-161_0_3_node_16 | 0.4 | n |  | TRUE
9 | bus_LV_261-161_0_3_node_21 | 0.4 | n |  | TRUE
10 | bus_LV_261-161_0_3_node_6 | 0.4 | n |  | TRUE
11 | bus_LV_261-161_0_3_node_48 | 0.4 | n |  | TRUE
12 | bus_LV_261-161_0_3_node_7 | 0.4 | n |  | TRUE
13 | bus_LV_261-161_0_3_node_18 | 0.4 | n |  | TRUE
14 | bus_LV_261-161_0_3_node_41 | 0.4 | n |  | TRUE
15 | bus_LV_261-161_0_3_node_43 | 0.4 | n |  | TRUE
16 | bus_LV_261-161_0_3_node_11 | 0.4 | n |  | TRUE
17 | bus_LV_261-161_0_3_node_14 | 0.4 | n |  | TRUE
18 | bus_LV_261-161_0_3_node_9 | 0.4 | n |  | TRUE
19 | bus_LV_261-161_0_3_node_15 | 0.4 | n |  | TRUE
20 | bus_LV_261-161_0_3_node_35 | 0.4 | n |  | TRUE
21 | bus_LV_261-161_0_3_node_40 | 0.4 | n |  | TRUE
22 | bus_LV_261-161_0_3_node_19 | 0.4 | n |  | TRUE
23 | bus_LV_261-161_0_3_node_47 | 0.4 | n |  | TRUE
24 | bus_LV_261-161_0_3_node_17 | 0.4 | n |  | TRUE
25 | bus_LV_261-161_0_3_node_25 | 0.4 | n |  | TRUE
26 | bus_LV_261-161_0_3_node_8 | 0.4 | n |  | TRUE
27 | bus_LV_261-161_0_3_node_10 | 0.4 | n |  | TRUE
28 | bus_LV_261-161_0_3_node_12 | 0.4 | n |  | TRUE
29 | bus_LV_261-161_0_3_node_13 | 0.4 | n |  | TRUE
30 | bus_LV_261-161_0_3_node_36 | 0.4 | n |  | TRUE
31 | bus_LV_261-161_0_3_node_30 | 0.4 | n |  | TRUE
32 | bus_LV_261-161_0_3_node_20 | 0.4 | n |  | TRUE
33 | bus_LV_261-161_0_3_node_39 | 0.4 | n |  | TRUE
34 | bus_LV_261-161_0_3_node_22 | 0.4 | n |  | TRUE
35 | bus_LV_261-161_0_3_node_23 | 0.4 | n |  | TRUE
36 | bus_LV_261-161_0_3_node_24 | 0.4 | n |  | TRUE
37 | bus_LV_261-161_0_3_node_26 | 0.4 | n |  | TRUE
38 | bus_LV_261-161_0_3_node_45 | 0.4 | n |  | TRUE
39 | bus_LV_261-161_0_3_node_44 | 0.4 | n |  | TRUE
40 | bus_LV_261-161_0_3_node_27 | 0.4 | n |  | TRUE
41 | bus_LV_261-161_0_3_node_28 | 0.4 | n |  | TRUE
42 | bus_LV_261-161_0_3_node_31 | 0.4 | n |  | TRUE
43 | bus_LV_261-161_0_3_node_32 | 0.4 | n |  | TRUE
44 | bus_LV_261-161_0_3_node_49 | 0.4 | n |  | TRUE
45 | bus_LV_261-161_0_3_node_46 | 0.4 | n |  | TRUE
46 | bus_MV_518_0_node_30 | 20 | n |  | TRUE

## load
| name | bus | p_mw | q_mvar | const_z_percent | const_i_percent | sn_mva | scaling | in_service | type
0 | LV_261-161_0_3_load_0 | 0 | 0.018111 | 0.0045391 | 0 | 0 |  | 1 | TRUE | wye
1 | LV_261-161_0_3_load_1 | 1 | 0.0077362 | 0.0019389 | 0 | 0 |  | 1 | TRUE | wye
2 | LV_261-161_0_3_load_37 | 4 | 0.010627 | 0.0026633 | 0 | 0 |  | 1 | TRUE | wye
3 | LV_261-161_0_3_load_21 | 9 | 0.0078845 | 0.001976 | 0 | 0 |  | 1 | TRUE | wye
4 | LV_261-161_0_3_load_48 | 11 | 0.011064 | 0.0027728 | 0 | 0 |  | 1 | TRUE | wye
5 | LV_261-161_0_3_load_18 | 13 | 0.011265 | 0.0028232 | 0 | 0 |  | 1 | TRUE | wye
6 | LV_261-161_0_3_load_41 | 14 | 0.009841 | 0.0024664 | 0 | 0 |  | 1 | TRUE | wye
7 | LV_261-161_0_3_load_43 | 15 | 0.011741 | 0.0029425 | 0 | 0 |  | 1 | TRUE | wye
8 | LV_261-161_0_3_load_14 | 17 | 0.0087287 | 0.0021876 | 0 | 0 |  | 1 | TRUE | wye
9 | LV_261-161_0_3_load_9 | 18 | 0.01751 | 0.0043883 | 0 | 0 |  | 1 | TRUE | wye
10 | LV_261-161_0_3_load_35 | 20 | 0.0097334 | 0.0024394 | 0 | 0 |  | 1 | TRUE | wye
11 | LV_261-161_0_3_load_40 | 21 | 0.013325 | 0.0033395 | 0 | 0 |  | 1 | TRUE | wye
12 | LV_261-161_0_3_load_47 | 23 | 0.023928 | 0.005997 | 0 | 0 |  | 1 | TRUE | wye
13 | LV_261-161_0_3_load_17 | 24 | 0.028463 | 0.0071335 | 0 | 0 |  | 1 | TRUE | wye
14 | LV_261-161_0_3_load_25 | 25 | 0.0095356 | 0.0023899 | 0 | 0 |  | 1 | TRUE | wye
15 | LV_261-161_0_3_load_8 | 26 | 0.018182 | 0.004557 | 0 | 0 |  | 1 | TRUE | wye
16 | LV_261-161_0_3_load_10 | 27 | 0.0029607 | 0.00074203 | 0 | 0 |  | 1 | TRUE | wye
17 | LV_261-161_0_3_load_12 | 28 | 0.0028939 | 0.00072529 | 0 | 0 |  | 1 | TRUE | wye
18 | LV_261-161_0_3_load_13 | 29 | 0.0029909 | 0.00074959 | 0 | 0 |  | 1 | TRUE | wye
19 | LV_261-161_0_3_load_36 | 30 | 0.0098328 | 0.0024643 | 0 | 0 |  | 1 | TRUE | wye
20 | LV_261-161_0_3_load_30 | 31 | 0.0080207 | 0.0020102 | 0 | 0 |  | 1 | TRUE | wye
21 | LV_261-161_0_3_load_20 | 32 | 0.0080007 | 0.0020052 | 0 | 0 |  | 1 | TRUE | wye
22 | LV_261-161_0_3_load_39 | 33 | 0.010296 | 0.0025804 | 0 | 0 |  | 1 | TRUE | wye
23 | LV_261-161_0_3_load_22 | 34 | 0.011486 | 0.0028786 | 0 | 0 |  | 1 | TRUE | wye
24 | LV_261-161_0_3_load_23 | 35 | 0.0096202 | 0.0024111 | 0 | 0 |  | 1 | TRUE | wye
25 | LV_261-161_0_3_load_24 | 36 | 0.0098635 | 0.002472 | 0 | 0 |  | 1 | TRUE | wye
26 | LV_261-161_0_3_load_26 | 37 | 0.012391 | 0.0031054 | 0 | 0 |  | 1 | TRUE | wye
27 | LV_261-161_0_3_load_45 | 38 | 0.0090781 | 0.0022752 | 0 | 0 |  | 1 | TRUE | wye
28 | LV_261-161_0_3_load_44 | 39 | 0.0099329 | 0.0024894 | 0 | 0 |  | 1 | TRUE | wye
29 | LV_261-161_0_3_load_27 | 40 | 0.002282 | 0.00057193 | 0 | 0 |  | 1 | TRUE | wye
30 | LV_261-161_0_3_load_31 | 42 | 0.0078513 | 0.0019677 | 0 | 0 |  | 1 | TRUE | wye
31 | LV_261-161_0_3_load_49 | 44 | 0.006247 | 0.0015656 | 0 | 0 |  | 1 | TRUE | wye
32 | LV_261-161_0_3_load_46 | 45 | 0.011227 | 0.0028137 | 0 | 0 |  | 1 | TRUE | wye

## ext_grid
| name | bus | vm_pu | va_degree | slack_weight | in_service
0 |  | 45 | 1 | 0 | 1 | TRUE

## line
| name | std_type | from_bus | to_bus | length_km | r_ohm_per_km | x_ohm_per_km | c_nf_per_km | g_us_per_km | max_i_ka | df | parallel | type | in_service
0 | LV_261-161_0_3_line_0 |  | 0 | 1 | 0.057756 | 0.125 | 0.08 | 261 | 0 | 0.364 | 1 | 1 | cs | TRUE
1 | LV_261-161_0_3_line_1 |  | 0 | 2 | 0.23212 | 0.125 | 0.08 | 261 | 0 | 0.364 | 1 | 1 | cs | TRUE
2 | LV_261-161_0_3_line_2 |  | 2 | 3 | 0.14014 | 0.125 | 0.08 | 261 | 0 | 0.364 | 1 | 1 | cs | TRUE
3 | LV_261-161_0_3_line_3 |  | 3 | 4 | 0.044522 | 0.125 | 0.08 | 261 | 0 | 0.364 | 1 | 1 | cs | TRUE
4 | LV_261-161_0_3_line_4 |  | 4 | 5 | 0.00080565 | 0.125 | 0.08 | 261 | 0 | 0.364 | 1 | 1 | cs | TRUE
5 | LV_261-161_0_3_line_5 |  | 5 | 6 | 0.013652 | 0.125 | 0.08 | 261 | 0 | 0.364 | 1 | 1 | cs | TRUE
6 | LV_261-161_0_3_line_6 |  | 6 | 21 | 0.020253 | 0.125 | 0.08 | 261 | 0 | 0.364 | 1 | 1 | cs | TRUE
7 | LV_261-161_0_3_line_7 |  | 7 | 8 | 0.067426 | 0.125 | 0.08 | 261 | 0 | 0.364 | 1 | 2 | cs | TRUE
8 | LV_261-161_0_3_line_8 |  | 7 | 9 | 0.070462 | 0.125 | 0.08 | 261 | 0 | 0.364 | 1 | 2 | cs | TRUE
9 | LV_261-161_0_3_line_9 |  | 8 | 17 | 0.037623 | 0.125 | 0.08 | 261 | 0 | 0.364 | 1 | 1 | cs | TRUE
10 | LV_261-161_0_3_line_10 |  | 8 | 19 | 0.030602 | 0.125 | 0.08 | 261 | 0 | 0.364 | 1 | 1 | cs | TRUE
11 | LV_261-161_0_3_line_11 |  | 9 | 22 | 0.024126 | 0.125 | 0.08 | 261 | 0 | 0.364 | 1 | 3 | cs | TRUE
12 | LV_261-161_0_3_line_12 |  | 10 | 11 | 0.030007 | 0.125 | 0.08 | 261 | 0 | 0.364 | 1 | 3 | cs | TRUE
13 | LV_261-161_0_3_line_13 |  | 10 | 12 | 0.029416 | 0.125 | 0.08 | 261 | 0 | 0.364 | 1 | 2 | cs | TRUE
14 | LV_261-161_0_3_line_14 |  | 10 | 13 | 0.02065 | 0.125 | 0.08 | 261 | 0 | 0.364 | 1 | 3 | cs | TRUE
15 | LV_261-161_0_3_line_15 |  | 11 | 23 | 0.0041335 | 0.125 | 0.08 | 261 | 0 | 0.364 | 1 | 3 | cs | TRUE
16 | LV_261-161_0_3_line_16 |  | 12 | 14 | 0.0047712 | 0.125 | 0.08 | 261 | 0 | 0.364 | 1 | 1 | cs | TRUE
17 | LV_261-161_0_3_line_17 |  | 12 | 15 | 0.0073706 | 0.125 | 0.08 | 261 | 0 | 0.364 | 1 | 1 | cs | TRUE
18 | LV_261-161_0_3_line_18 |  | 13 | 24 | 0.0026772 | 0.125 | 0.08 | 261 | 0 | 0.364 | 1 | 3 | cs | TRUE
19 | LV_261-161_0_3_line_19 |  | 14 | 21 | 0.018272 | 0.125 | 0.08 | 261 | 0 | 0.364 | 1 | 1 | cs | TRUE
20 | LV_261-161_0_3_line_20 |  | 15 | 25 | 0.012923 | 0.125 | 0.08 | 261 | 0 | 0.364 | 1 | 1 | cs | TRUE
21 | LV_261-161_0_3_line_21 |  | 16 | 17 | 0.030519 | 0.125 | 0.08 | 261 | 0 | 0.364 | 1 | 1 | cs | TRUE
22 | LV_261-161_0_3_line_22 |  | 16 | 18 | 0.078781 | 0.125 | 0.08 | 261 | 0 | 0.364 | 1 | 1 | cs | TRUE
23 | LV_261-161_0_3_line_23 |  | 18 | 26 | 0.010117 | 0.125 | 0.08 | 261 | 0 | 0.364 | 1 | 1 | cs | TRUE
24 | LV_261-161_0_3_line_24 |  | 19 | 20 | 0.016849 | 0.125 | 0.08 | 261 | 0 | 0.364 | 1 | 1 | cs | TRUE
25 | LV_261-161_0_3_line_25 |  | 22 | 32 | 0.014156 | 0.125 | 0.08 | 261 | 0 | 0.364 | 1 | 1 | cs | TRUE
26 | LV_261-161_0_3_line_26 |  | 22 | 24 | 0.016332 | 0.125 | 0.08 | 261 | 0 | 0.364 | 1 | 3 | cs | TRUE
27 | LV_261-161_0_3_line_27 |  | 23 | 45 | 0.013241 | 0.125 | 0.08 | 261 | 0 | 0.364 | 1 | 3 | cs | TRUE
28 | LV_261-161_0_3_line_28 |  | 25 | 35 | 0.013262 | 0.125 | 0.08 | 261 | 0 | 0.364 | 1 | 1 | cs | TRUE
29 | LV_261-161_0_3_line_29 |  | 26 | 27 | 0.010896 | 0.125 | 0.08 | 261 | 0 | 0.364 | 1 | 1 | cs | TRUE
30 | LV_261-161_0_3_line_30 |  | 27 | 28 | 0.017224 | 0.125 | 0.08 | 261 | 0 | 0.364 | 1 | 1 | cs | TRUE
31 | LV_261-161_0_3_line_31 |  | 27 | 29 | 0.0018877 | 0.125 | 0.08 | 261 | 0 | 0.364 | 1 | 1 | cs | TRUE
32 | LV_261-161_0_3_line_32 |  | 28 | 30 | 0.0070574 | 0.125 | 0.08 | 261 | 0 | 0.364 | 1 | 1 | cs | TRUE
33 | LV_261-161_0_3_line_33 |  | 30 | 31 | 0.011195 | 0.125 | 0.08 | 261 | 0 | 0.364 | 1 | 1 | cs | TRUE
34 | LV_261-161_0_3_line_34 |  | 31 | 41 | 0.0050232 | 0.125 | 0.08 | 261 | 0 | 0.364 | 1 | 1 | cs | TRUE
35 | LV_261-161_0_3_line_35 |  | 32 | 33 | 0.027683 | 0.125 | 0.08 | 261 | 0 | 0.364 | 1 | 1 | cs | TRUE
36 | LV_261-161_0_3_line_36 |  | 34 | 35 | 0.013295 | 0.125 | 0.08 | 261 | 0 | 0.364 | 1 | 1 | cs | TRUE
37 | LV_261-161_0_3_line_37 |  | 34 | 36 | 0.013616 | 0.125 | 0.08 | 261 | 0 | 0.364 | 1 | 1 | cs | TRUE
38 | LV_261-161_0_3_line_38 |  | 36 | 37 | 0.024991 | 0.125 | 0.08 | 261 | 0 | 0.364 | 1 | 1 | cs | TRUE
39 | LV_261-161_0_3_line_39 |  | 37 | 38 | 0.018266 | 0.125 | 0.08 | 261 | 0 | 0.364 | 1 | 1 | cs | TRUE
40 | LV_261-161_0_3_line_40 |  | 38 | 39 | 0.012389 | 0.125 | 0.08 | 261 | 0 | 0.364 | 1 | 1 | cs | TRUE
41 | LV_261-161_0_3_line_41 |  | 40 | 41 | 0.0039976 | 0.125 | 0.08 | 261 | 0 | 0.364 | 1 | 1 | cs | TRUE
42 | LV_261-161_0_3_line_42 |  | 41 | 42 | 0.018646 | 0.125 | 0.08 | 261 | 0 | 0.364 | 1 | 1 | cs | TRUE
43 | LV_261-161_0_3_line_43 |  | 42 | 43 | 0.016803 | 0.125 | 0.08 | 261 | 0 | 0.364 | 1 | 1 | cs | TRUE
44 | LV_261-161_0_3_line_44 |  | 43 | 44 | 0.0043195 | 0.125 | 0.08 | 261 | 0 | 0.364 | 1 | 1 | cs | TRUE

## trafo
| name | std_type | hv_bus | lv_bus | sn_mva | vn_hv_kv | vn_lv_kv | vk_percent | vkr_percent | pfe_kw | i0_percent | shift_degree | tap_side | tap_neutral | tap_min | tap_max | tap_step_percent | tap_step_degree | tap_pos | tap_phase_shifter | parallel | df | in_service
0 | LV_261-161_0_3_trafo_46 | 0.63 MVA 20/0.4 kV | 46 | 45 | 0.63 | 20 | 0.4 | 6 | 1.206 | 1.65 | 0.2619 | 150 | hv | 0 | -2 | 2 | 2.5 | 0 | 0 | FALSE | 1 | 1 | TRUE

## line_geodata
| x0 | y0 | x1 | y1 | x2 | y2 | x3 | y3 | x4 | y4 | x5 | y5 | x6 | y6
0 | 2678458.1867 | 1251838.8451 | 2678456.4422 | 1251836.9683 | 2678446.2876 | 1251820.6552 | 2678441.7897 | 1251810.9218 | 2678438.4578 | 1251799.7695 | 2678436.6353 | 1251788.6371 | 2678436.4367 | 1251786.3097
1 | 2678663.9297 | 1251942.7968 | 2678586.4409 | 1251910.1336 | 2678497.7003 | 1251869.8611 | 2678481.2354 | 1251859.8468 | 2678469.6066 | 1251851.1308 | 2678458.1867 | 1251838.8451
2 | 2678663.9297 | 1251942.7968 | 2678648.8342 | 1251980.8802 | 2678631.4976 | 1252024.6269 | 2678625.9377 | 1252038.6412 | 2678625.6593 | 1252051.0801 | 2678612.2616 | 1252044.8866 | 2678603.2026 | 1252041.0525
3 | 2678603.2026 | 1252041.0525 | 2678599.6711 | 1252039.2933 | 2678563.3445 | 1252021.214
4 | 2678562.6232 | 1252020.8551 | 2678563.3445 | 1252021.214
5 | 2678562.6232 | 1252020.8551 | 2678565.711 | 1252012.2563 | 2678570.1177 | 1252011.2029
6 | 2678570.1177 | 1252011.2029 | 2678569.3736 | 1252006.9899 | 2678567.6953 | 1252002.6422 | 2678567.0893 | 1252001.0997 | 2678564.0842 | 1251991.9224
7 | 2678404.2412 | 1251882.6 | 2678398.9423 | 1251882.0629 | 2678397.5677 | 1251891.8185 | 2678395.5758 | 1251906.0249 | 2678394.0338 | 1251917.0237 | 2678393.0893 | 1251926.2291 | 2678409.4832 | 1251932.4728
8 | 2678409.4832 | 1251932.4728 | 2678448.9917 | 1251952.1213 | 2678457.1679 | 1251947.4038 | 2678467.1608 | 1251944.5785 | 2678473.6743 | 1251944.6176
9 | 2678404.2412 | 1251882.6 | 2678441.6692 | 1251886.4229
10 | 2678402.2375 | 1251856.0762 | 2678401.5347 | 1251862.9831 | 2678405.9365 | 1251863.4416 | 2678405.3106 | 1251869.6713 | 2678404.7242 | 1251876.9022 | 2678404.2412 | 1251882.6
11 | 2678496.9723 | 1251949.8327 | 2678494.3303 | 1251948.7191 | 2678480.9794 | 1251944.6615 | 2678473.6743 | 1251944.6176
12 | 2678533.0357 | 1251966.2893 | 2678546.0488 | 1251939.2512
13 | 2678533.0357 | 1251966.2893 | 2678535.9521 | 1251967.7735 | 2678544.6245 | 1251963.2073 | 2678559.494 | 1251969.9872
14 | 2678533.0357 | 1251966.2893 | 2678527.1752 | 1251963.1427 | 2678518.149 | 1251959.0979 | 2678514.4007 | 1251957.4195
15 | 2678546.0488 | 1251939.2512 | 2678547.8414 | 1251935.5266
16 | 2678559.494 | 1251969.9872 | 2678558.2615 | 1251974.1405 | 2678558.398 | 1251974.5575
17 | 2678559.494 | 1251969.9872 | 2678562.8344 | 1251963.4169
18 | 2678514.4007 | 1251957.4195 | 2678511.9573 | 1251956.3253
19 | 2678564.0842 | 1251991.9224 | 2678558.398 | 1251974.5575
20 | 2678570.3591 | 1251953.6736 | 2678566.4384 | 1251955.7242 | 2678564.5702 | 1251960.0026 | 2678562.8344 | 1251963.4169
21 | 2678466.0521 | 1251894.3823 | 2678451.6772 | 1251892.9799 | 2678444.6464 | 1251892.1306 | 2678445.2681 | 1251886.7905 | 2678441.6692 | 1251886.4229
22 | 2678466.0521 | 1251894.3823 | 2678487.2291 | 1251880.2968 | 2678513.8997 | 1251862.3146 | 2678530.9887 | 1251849.8007
23 | 2678539.6596 | 1251844.6296 | 2678533.5868 | 1251847.8981 | 2678530.9887 | 1251849.8007
24 | 2678402.2375 | 1251856.0762 | 2678418.9653 | 1251858.0929
25 | 2678496.9723 | 1251949.8327 | 2678503.3631 | 1251937.2016
26 | 2678496.9723 | 1251949.8327 | 2678504.5609 | 1251953.0134 | 2678511.9573 | 1251956.3253
27 | 2678553.5835 | 1251923.5959 | 2678547.8414 | 1251935.5266
28 | 2678570.3591 | 1251953.6736 | 2678572.0779 | 1251952.7746 | 2678580.4715 | 1251949.3167 | 2678582.7065 | 1251949.1119
29 | 2678549.1662 | 1251839.3094 | 2678545.2408 | 1251841.6257 | 2678539.6596 | 1251844.6296
30 | 2678549.1662 | 1251839.3094 | 2678559.9359 | 1251852.4729 | 2678559.9379 | 1251852.6888
31 | 2678549.1662 | 1251839.3094 | 2678550.9495 | 1251838.6901
32 | 2678559.9379 | 1251852.6888 | 2678560.0054 | 1251859.7459
33 | 2678570.4934 | 1251863.6613 | 2678560.0054 | 1251859.7459 | 2678560.0054 | 1251859.7459
34 | 2678575.1993 | 1251865.4182 | 2678570.4934 | 1251863.6613
35 | 2678515.861 | 1251912.4998 | 2678503.3631 | 1251937.2016
36 | 2678582.7065 | 1251949.1119 | 2678588.1039 | 1251948.6174 | 2678595.1184 | 1251952.1972
37 | 2678606.05 | 1251959.6171 | 2678604.657 | 1251957.0654 | 2678595.1184 | 1251952.1972
38 | 2678607.1962 | 1251979.8865 | 2678605.2933 | 1251974.52 | 2678610.8635 | 1251971.6807 | 2678608.3929 | 1251963.9088 | 2678606.05 | 1251959.6171
39 | 2678607.1962 | 1251979.8865 | 2678609.7895 | 1251987.2001 | 2678613.2741 | 1251997.1112
40 | 2678609.0216 | 1252008.472 | 2678613.6151 | 1251998.0811 | 2678613.2741 | 1251997.1112
41 | 2678575.1993 | 1251865.4182 | 2678579.0077 | 1251864.2026
42 | 2678575.1993 | 1251865.4182 | 2678592.6689 | 1251871.9375
43 | 2678608.4111 | 1251877.8122 | 2678592.6689 | 1251871.9375
44 | 2678608.4111 | 1251877.8122 | 2678609.9658 | 1251878.3888 | 2678612.4719 | 1251879.2844

## bus_geodata
| x | y | coords
0 | 2678458.1867 | 1251838.8451
1 | 2678436.4367 | 1251786.3097
2 | 2678663.9297 | 1251942.7968
3 | 2678603.2026 | 1252041.0525
4 | 2678563.3445 | 1252021.214
5 | 2678562.6232 | 1252020.8551
6 | 2678570.1177 | 1252011.2029
7 | 2678409.4832 | 1251932.4728
8 | 2678404.2412 | 1251882.6
9 | 2678473.6743 | 1251944.6176
10 | 2678533.0357 | 1251966.2893
11 | 2678546.0488 | 1251939.2512
12 | 2678559.494 | 1251969.9872
13 | 2678514.4007 | 1251957.4195
14 | 2678558.398 | 1251974.5575
15 | 2678562.8344 | 1251963.4169
16 | 2678466.0521 | 1251894.3823
17 | 2678441.6692 | 1251886.4229
18 | 2678530.9887 | 1251849.8007
19 | 2678402.2375 | 1251856.0762
20 | 2678418.9653 | 1251858.0929
21 | 2678564.0842 | 1251991.9224
22 | 2678496.9723 | 1251949.8327
23 | 2678547.8414 | 1251935.5266
24 | 2678511.9573 | 1251956.3253
25 | 2678570.3591 | 1251953.6736
26 | 2678539.6596 | 1251844.6296
27 | 2678549.1662 | 1251839.3094
28 | 2678559.9379 | 1251852.6888
29 | 2678550.9495 | 1251838.6901
30 | 2678560.0054 | 1251859.7459
31 | 2678570.4934 | 1251863.6613
32 | 2678503.3631 | 1251937.2016
33 | 2678515.861 | 1251912.4998
34 | 2678595.1184 | 1251952.1972
35 | 2678582.7065 | 1251949.1119
36 | 2678606.05 | 1251959.6171
37 | 2678607.1962 | 1251979.8865
38 | 2678613.2741 | 1251997.1112
39 | 2678609.0216 | 1252008.472
40 | 2678579.0077 | 1251864.2026
41 | 2678575.1993 | 1251865.4182
42 | 2678592.6689 | 1251871.9375
43 | 2678608.4111 | 1251877.8122
44 | 2678612.4719 | 1251879.2844
45 | 2678553.5835 | 1251923.5959
46 | 2678553.8755 | 1251922.9891

## line_std_types
| c_nf_per_km | r_ohm_per_km | x_ohm_per_km | max_i_ka | type | q_mm2 | alpha | voltage_rating
NAYY 4x50 SE | 210 | 0.642 | 0.083 | 0.142 | cs | 50 | 0.00403 | LV
NAYY 4x120 SE | 264 | 0.225 | 0.08 | 0.242 | cs | 120 | 0.00403 | LV
NAYY 4x150 SE | 261 | 0.208 | 0.08 | 0.27 | cs | 150 | 0.00403 | LV
NA2XS2Y 1x95 RM/25 12/20 kV | 216 | 0.313 | 0.132 | 0.252 | cs | 95 | 0.00403 | MV
NA2XS2Y 1x185 RM/25 12/20 kV | 273 | 0.161 | 0.117 | 0.362 | cs | 185 | 0.00403 | MV
NA2XS2Y 1x240 RM/25 12/20 kV | 304 | 0.122 | 0.112 | 0.421 | cs | 240 | 0.00403 | MV
NA2XS2Y 1x95 RM/25 6/10 kV | 315 | 0.313 | 0.123 | 0.249 | cs | 95 | 0.00403 | MV
NA2XS2Y 1x185 RM/25 6/10 kV | 406 | 0.161 | 0.11 | 0.358 | cs | 185 | 0.00403 | MV
NA2XS2Y 1x240 RM/25 6/10 kV | 456 | 0.122 | 0.105 | 0.416 | cs | 240 | 0.00403 | MV
NA2XS2Y 1x150 RM/25 12/20 kV | 250 | 0.206 | 0.116 | 0.319 | cs | 150 | 0.00403 | MV
NA2XS2Y 1x120 RM/25 12/20 kV | 230 | 0.253 | 0.119 | 0.283 | cs | 120 | 0.00403 | MV
NA2XS2Y 1x70 RM/25 12/20 kV | 190 | 0.443 | 0.132 | 0.22 | cs | 70 | 0.00403 | MV
NA2XS2Y 1x150 RM/25 6/10 kV | 360 | 0.206 | 0.11 | 0.315 | cs | 150 | 0.00403 | MV
NA2XS2Y 1x120 RM/25 6/10 kV | 340 | 0.253 | 0.113 | 0.28 | cs | 120 | 0.00403 | MV
NA2XS2Y 1x70 RM/25 6/10 kV | 280 | 0.443 | 0.123 | 0.217 | cs | 70 | 0.00403 | MV
N2XS(FL)2Y 1x120 RM/35 64/110 kV | 112 | 0.153 | 0.166 | 0.366 | cs | 120 | 0.00393 | HV
N2XS(FL)2Y 1x185 RM/35 64/110 kV | 125 | 0.099 | 0.156 | 0.457 | cs | 185 | 0.00393 | HV
N2XS(FL)2Y 1x240 RM/35 64/110 kV | 135 | 0.075 | 0.149 | 0.526 | cs | 240 | 0.00393 | HV
N2XS(FL)2Y 1x300 RM/35 64/110 kV | 144 | 0.06 | 0.144 | 0.588 | cs | 300 | 0.00393 | HV
15-AL1/3-ST1A 0.4 | 11 | 1.8769 | 0.35 | 0.105 | ol | 16 | 0.00403 | LV
24-AL1/4-ST1A 0.4 | 11.25 | 1.2012 | 0.335 | 0.14 | ol | 24 | 0.00403 | LV
48-AL1/8-ST1A 0.4 | 12.2 | 0.5939 | 0.3 | 0.21 | ol | 48 | 0.00403 | LV
94-AL1/15-ST1A 0.4 | 13.2 | 0.306 | 0.29 | 0.35 | ol | 94 | 0.00403 | LV
34-AL1/6-ST1A 10.0 | 9.7 | 0.8342 | 0.36 | 0.17 | ol | 34 | 0.00403 | MV
48-AL1/8-ST1A 10.0 | 10.1 | 0.5939 | 0.35 | 0.21 | ol | 48 | 0.00403 | MV
70-AL1/11-ST1A 10.0 | 10.4 | 0.4132 | 0.339 | 0.29 | ol | 70 | 0.00403 | MV
94-AL1/15-ST1A 10.0 | 10.75 | 0.306 | 0.33 | 0.35 | ol | 94 | 0.00403 | MV
122-AL1/20-ST1A 10.0 | 11.1 | 0.2376 | 0.323 | 0.41 | ol | 122 | 0.00403 | MV
149-AL1/24-ST1A 10.0 | 11.25 | 0.194 | 0.315 | 0.47 | ol | 149 | 0.00403 | MV
34-AL1/6-ST1A 20.0 | 9.15 | 0.8342 | 0.382 | 0.17 | ol | 34 | 0.00403 | MV
48-AL1/8-ST1A 20.0 | 9.5 | 0.5939 | 0.372 | 0.21 | ol | 48 | 0.00403 | MV
70-AL1/11-ST1A 20.0 | 9.7 | 0.4132 | 0.36 | 0.29 | ol | 70 | 0.00403 | MV
94-AL1/15-ST1A 20.0 | 10 | 0.306 | 0.35 | 0.35 | ol | 94 | 0.00403 | MV
122-AL1/20-ST1A 20.0 | 10.3 | 0.2376 | 0.344 | 0.41 | ol | 122 | 0.00403 | MV
149-AL1/24-ST1A 20.0 | 10.5 | 0.194 | 0.337 | 0.47 | ol | 149 | 0.00403 | MV
184-AL1/30-ST1A 20.0 | 10.75 | 0.1571 | 0.33 | 0.535 | ol | 184 | 0.00403 | MV
243-AL1/39-ST1A 20.0 | 11 | 0.1188 | 0.32 | 0.645 | ol | 243 | 0.00403 | MV
48-AL1/8-ST1A 110.0 | 8 | 0.5939 | 0.46 | 0.21 | ol | 48 | 0.00403 | HV
70-AL1/11-ST1A 110.0 | 8.4 | 0.4132 | 0.45 | 0.29 | ol | 70 | 0.00403 | HV
94-AL1/15-ST1A 110.0 | 8.65 | 0.306 | 0.44 | 0.35 | ol | 94 | 0.00403 | HV
122-AL1/20-ST1A 110.0 | 8.5 | 0.2376 | 0.43 | 0.41 | ol | 122 | 0.00403 | HV
149-AL1/24-ST1A 110.0 | 8.75 | 0.194 | 0.41 | 0.47 | ol | 149 | 0.00403 | HV
184-AL1/30-ST1A 110.0 | 8.8 | 0.1571 | 0.4 | 0.535 | ol | 184 | 0.00403 | HV
243-AL1/39-ST1A 110.0 | 9 | 0.1188 | 0.39 | 0.645 | ol | 243 | 0.00403 | HV
305-AL1/39-ST1A 110.0 | 9.2 | 0.0949 | 0.38 | 0.74 | ol | 305 | 0.00403 | HV
490-AL1/64-ST1A 110.0 | 9.75 | 0.059 | 0.37 | 0.96 | ol | 490 | 0.00403 | HV
679-AL1/86-ST1A 110.0 | 9.95 | 0.042 | 0.36 | 1.15 | ol | 679 | 0.00403 | HV
490-AL1/64-ST1A 220.0 | 10 | 0.059 | 0.285 | 0.96 | ol | 490 | 0.00403 | HV
679-AL1/86-ST1A 220.0 | 11.7 | 0.042 | 0.275 | 1.15 | ol | 679 | 0.00403 | HV
490-AL1/64-ST1A 380.0 | 11 | 0.059 | 0.253 | 0.96 | ol | 490 | 0.00403 | HV
679-AL1/86-ST1A 380.0 | 14.6 | 0.042 | 0.25 | 1.15 | ol | 679 | 0.00403 | HV

## trafo_std_types
| i0_percent | pfe_kw | vkr_percent | sn_mva | vn_lv_kv | vn_hv_kv | vk_percent | shift_degree | vector_group | tap_side | tap_neutral | tap_min | tap_max | tap_step_degree | tap_step_percent | tap_phase_shifter
160 MVA 380/110 kV | 0.06 | 60 | 0.25 | 160 | 110 | 380 | 12.2 | 0 | Yy0 | hv | 0 | -9 | 9 | 0 | 1.5 | FALSE
100 MVA 220/110 kV | 0.06 | 55 | 0.26 | 100 | 110 | 220 | 12 | 0 | Yy0 | hv | 0 | -9 | 9 | 0 | 1.5 | FALSE
63 MVA 110/20 kV | 0.04 | 22 | 0.32 | 63 | 20 | 110 | 18 | 150 | YNd5 | hv | 0 | -9 | 9 | 0 | 1.5 | FALSE
40 MVA 110/20 kV | 0.05 | 18 | 0.34 | 40 | 20 | 110 | 16.2 | 150 | YNd5 | hv | 0 | -9 | 9 | 0 | 1.5 | FALSE
25 MVA 110/20 kV | 0.07 | 14 | 0.41 | 25 | 20 | 110 | 12 | 150 | YNd5 | hv | 0 | -9 | 9 | 0 | 1.5 | FALSE
63 MVA 110/10 kV | 0.04 | 22 | 0.32 | 63 | 10 | 110 | 18 | 150 | YNd5 | hv | 0 | -9 | 9 | 0 | 1.5 | FALSE
40 MVA 110/10 kV | 0.05 | 18 | 0.34 | 40 | 10 | 110 | 16.2 | 150 | YNd5 | hv | 0 | -9 | 9 | 0 | 1.5 | FALSE
25 MVA 110/10 kV | 0.07 | 14 | 0.41 | 25 | 10 | 110 | 12 | 150 | YNd5 | hv | 0 | -9 | 9 | 0 | 1.5 | FALSE
0.25 MVA 20/0.4 kV | 0.32 | 0.8 | 1.44 | 0.25 | 0.4 | 20 | 6 | 150 | Yzn5 | hv | 0 | -2 | 2 | 0 | 2.5 | FALSE
0.4 MVA 20/0.4 kV | 0.3375 | 1.35 | 1.425 | 0.4 | 0.4 | 20 | 6 | 150 | Dyn5 | hv | 0 | -2 | 2 | 0 | 2.5 | FALSE
0.63 MVA 20/0.4 kV | 0.2619 | 1.65 | 1.206 | 0.63 | 0.4 | 20 | 6 | 150 | Dyn5 | hv | 0 | -2 | 2 | 0 | 2.5 | FALSE
0.25 MVA 10/0.4 kV | 0.24 | 0.6 | 1.2 | 0.25 | 0.4 | 10 | 4 | 150 | Dyn5 | hv | 0 | -2 | 2 | 0 | 2.5 | FALSE
0.4 MVA 10/0.4 kV | 0.2375 | 0.95 | 1.325 | 0.4 | 0.4 | 10 | 4 | 150 | Dyn5 | hv | 0 | -2 | 2 | 0 | 2.5 | FALSE
0.63 MVA 10/0.4 kV | 0.1873 | 1.18 | 1.0794 | 0.63 | 0.4 | 10 | 4 | 150 | Dyn5 | hv | 0 | -2 | 2 | 0 | 2.5 | FALSE

## trafo3w_std_types
| sn_hv_mva | sn_mv_mva | sn_lv_mva | vn_hv_kv | vn_mv_kv | vn_lv_kv | vk_hv_percent | vk_mv_percent | vk_lv_percent | vkr_hv_percent | vkr_mv_percent | vkr_lv_percent | pfe_kw | i0_percent | shift_mv_degree | shift_lv_degree | vector_group | tap_side | tap_neutral | tap_min | tap_max | tap_step_percent
63/25/38 MVA 110/20/10 kV | 63 | 25 | 38 | 110 | 20 | 10 | 10.4 | 10.4 | 10.4 | 0.28 | 0.32 | 0.35 | 35 | 0.89 | 0 | 0 | YN0yn0yn0 | hv | 0 | -10 | 10 | 1.2
63/25/38 MVA 110/10/10 kV | 63 | 25 | 38 | 110 | 10 | 10 | 10.4 | 10.4 | 10.4 | 0.28 | 0.32 | 0.35 | 35 | 0.89 | 0 | 0 | YN0yn0yn0 | hv | 0 | -10 | 10 | 1.2

## fuse_std_types
| fuse_type | i_rated_a | t_avg | t_min | t_total | x_avg | x_min | x_total
HV 100A | HV 100A | 100 | 0 | [10.0, 3.64, 0.854, 0.281, 0.1, 0.0531, 0.022, 0.01] | [10.0, 4.267, 1.21, 0.403, 0.1, 0.058, 0.022, 0.01] | 0 | [300.0, 350.0, 450.0, 550.0, 700.0, 850.0, 1200.0, 1752.0] | [600.0, 700.0, 900.0, 1150.0, 1665.0, 2000.0, 3000.0, 4313.0]
HV 10A | HV 10A | 10 | 0 | [10.0, 1675.0, 0.344, 0.156, 0.1, 0.0417, 0.0171, 0.01] | [10.0, 1.3, 0.3, 0.155, 0.1, 0.0555, 0.023, 0.01] | 0 | [30.0, 32.0, 35.0, 37.0, 39.0, 50.0, 70.0, 88.0] | [60.0, 70.0, 80.0, 87.0, 94.0, 110.0, 150.0, 216.0]
HV 125A | HV 125A | 125 | 0 | [10.0, 1.82, 0.344, 0.1, 0.0467, 0.0269, 0.01] | [10.0, 2.478, 0.426, 0.1, 0.0427, 0.0211, 0.01] | 0 | [375.0, 500.0, 700.0, 925.0, 1200.0, 1500.0, 2341.0] | [750.0, 1000.0, 1500.0, 2200.0, 3000.0, 4000.0, 5765.0]
HV 160A | HV 160A | 160 | 0 | [10.0, 4.15, 1.03, 0.198, 0.1, 0.051, 0.0172, 0.01] | [10.0, 2.3, 0.734, 0.274, 0.1, 0.046, 0.0177, 0.01] | 0 | [480.0, 550.0, 700.0, 1000.0, 1260.0, 1600.0, 2500.0, 3227.0] | [960.0, 1300.0, 1700.0, 2200.0, 2996.0, 4000.0, 6000.0, 7946.0]
HV 16A | HV 16A | 16 | 0 | [10.0, 0.352, 0.164, 0.1, 0.0649, 0.0342, 0.01] | [10.0, 2.34, 0.722, 0.181, 0.1, 0.055, 0.0296, 0.01] | 0 | [48.0, 60.0, 65.0, 71.0, 80.0, 100.0, 162.0] | [96.0, 110.0, 125.0, 150.0, 168.0, 200.0, 250.0, 398.0]
HV 200A | HV 200A | 200 | 0 | [10.0, 4.267, 1.21, 0.403, 0.1, 0.058, 0.022, 0.01] | [10.0, 3.73, 1.654, 0.328, 0.1, 0.0531, 0.019, 0.01] | 0 | [600.0, 700.0, 900.0, 1150.0, 1665.0, 2000.0, 3000.0, 4313.0] | [1200.0, 1500.0, 1800.0, 2700.0, 3960.0, 5000.0, 7500.0, 10620.0]
HV 20A | HV 20A | 20 | 0 | [10.0, 1.3, 0.3, 0.155, 0.1, 0.0555, 0.023, 0.01] | [10.0, 1.3, 0.161, 0.1, 0.0611, 0.0399, 0.0141, 0.01] | 0 | [60.0, 70.0, 80.0, 87.0, 94.0, 110.0, 150.0, 216.0] | [120.0, 150.0, 200.0, 223.0, 260.0, 300.0, 450.0, 532.0]
HV 25A | HV 25A | 25 | 0 | [10.0, 2.512, 0.833, 0.299, 0.1, 0.0372, 0.0223, 0.01] | [10.0, 3.125, 0.597, 0.198, 0.1, 0.0378, 0.022, 0.01] | 0 | [75.0, 82.0, 90.0, 100.0, 124.0, 170.0, 200.0, 289.0] | [150.0, 170.0, 210.0, 250.0, 294.0, 400.0, 500.0, 711.0]
HV 31.5A | HV 31.5A | 31.5 | 0 | [10.0, 2.34, 0.722, 0.181, 0.1, 0.055, 0.0296, 0.01] | [10.0, 2.84, 0.368, 0.164, 0.1, 0.0621, 0.0378, 0.0195, 0.01] | 0 | [95.0, 110.0, 125.0, 150.0, 165.0, 200.0, 250.0, 390.0] | [189.0, 220.0, 300.0, 350.0, 393.0, 450.0, 530.0, 700.0, 960.0]
HV 40A | HV 40A | 40 | 0 | [10.0, 1.3, 0.161, 0.1, 0.0611, 0.0399, 0.0141, 0.01] | [10.0, 2.05, 0.369, 0.198, 0.1, 0.051, 0.0298, 0.01] | 0 | [120.0, 150.0, 200.0, 223.0, 260.0, 300.0, 450.0, 532.0] | [240.0, 300.0, 400.0, 450.0, 530.0, 650.0, 800.0, 1311.0]
HV 50A | HV 50A | 50 | 0 | [10.0, 3.215, 0.597, 0.198, 0.1, 0.0378, 0.022, 0.01] | [10.0, 3.64, 0.854, 0.281, 0.1, 0.0531, 0.022, 0.01] | 0 | [150.0, 170.0, 210.0, 250.0, 294.0, 400.0, 500.0, 711.0] | [300.0, 350.0, 450.0, 550.0, 700.0, 850.0, 1200.0, 1752.0]
HV 6.3A | HV 6.3A | 6.3 | 0 | [10.0, 1.39, 0.344, 0.168, 0.1, 0.056, 0.0263, 0.01] | [10.0, 1.711, 0.516, 0.198, 0.1, 0.0634, 0.0303, 0.01] | 0 | [19.0, 19.5, 20.4, 20.8, 22.0, 25.0, 32.0, 48.0] | [38.0, 40.0, 43.0, 48.0, 53.0, 60.0, 75.0, 118.0]
HV 63A | HV 63A | 63 | 0 | [10.0, 2.84, 0.368, 0.164, 0.1, 0.0621, 0.0378, 0.0195, 0.01] | [10.0, 1.82, 0.344, 0.1, 0.0467, 0.0269, 0.01] | 0 | [189.0, 220.0, 300.0, 350.0, 393.0, 450.0, 530.0, 700.0, 961.0] | [378.0, 500.0, 700.0, 934.0, 1200.0, 1500.0, 2366.0]
HV 80A | HV 80A | 80 | 0 | [10.0, 2.05, 0.369, 0.198, 0.1, 0.051, 0.0298, 0.01] | [10.0, 4.15, 1.03, 0.198, 0.1, 0.051, 0.0172, 0.01] | 0 | [240.0, 300.0, 400.0, 450.0, 530.0, 650.0, 800.0, 1311.0] | [480.0, 550.0, 700.0, 1000.0, 1260.0, 1600.0, 2500.0, 3227.0]
Siemens NH-1-100 | Siemens NH-1-100 | 100 | [5400.0, 2000.0, 400.0, 20.0, 1.0, 0.2, 0.012, 0.004] | 0 | 0 | [150.0, 190.0, 250.0, 430.0, 900.0, 1250.0, 2700.0, 3600.0] | 0 | 0
Siemens NH-1-125 | Siemens NH-1-125 | 125 | [4800.0, 120.0, 7.0, 0.1, 0.004] | 0 | 0 | [180.0, 400.0, 740.0, 2000.0, 4250.0] | 0 | 0
Siemens NH-1-16 | Siemens NH-1-16 | 16 | [4000.0, 400.0, 2.0, 0.1, 0.04, 0.01] | 0 | 0 | [26.0, 35.0, 75.0, 150.0, 200.0, 300.0] | 0 | 0
Siemens NH-1-160 | Siemens NH-1-160 | 160 | [4800.0, 120.0, 7.0, 0.1, 0.004] | 0 | 0 | [210.0, 500.0, 900.0, 2300.0, 5000.0] | 0 | 0
Siemens NH-1-25 | Siemens NH-1-25 | 25 | [4000.0, 1000.0, 10.0, 0.2, 0.02, 0.01] | 0 | 0 | [40.0, 50.0, 100.0, 210.0, 400.0, 500.0] | 0 | 0
Siemens NH-1-50 | Siemens NH-1-50 | 50 | [4000.0, 40.0, 4.0, 1.0, 0.02, 0.01] | 0 | 0 | [86.0, 200.0, 300.0, 400.0, 1000.0, 1280.0] | 0 | 0
Siemens NH-1-63 | Siemens NH-1-63 | 63 | [4000.0, 100.0, 10.0, 2.0, 0.04, 0.01] | 0 | 0 | [100.0, 200.0, 300.0, 400.0, 1000.0, 1500.0] | 0 | 0
Siemens NH-1-80 | Siemens NH-1-80 | 80 | [4800.0, 120.0, 7.0, 0.1, 0.01] | 0 | 0 | [150.58, 250.0, 450.0, 1150.0, 2470.0] | 0 | 0
Siemens NH-2-1000 | Siemens NH-2-1000 | 1000 | [4800.0, 120.0, 7.0, 0.1, 0.004] | 0 | 0 | [1900.0, 3500.0, 8400.0, 24000.0, 52000.0] | 0 | 0
Siemens NH-2-200 | Siemens NH-2-200 | 200 | [4800.0, 120.0, 7.0, 0.1, 0.004] | 0 | 0 | [280.0, 650.0, 1200.0, 3000.0, 7000.0] | 0 | 0
Siemens NH-2-224 | Siemens NH-2-224 | 224 | [4800.0, 120.0, 7.0, 0.2, 0.04, 0.004] | 0 | 0 | [400.0, 750.0, 1453.0, 3025.0, 4315.0, 7600.0] | 0 | 0
Siemens NH-2-250 | Siemens NH-2-250 | 250 | [4800.0, 120.0, 7.0, 0.1, 0.004] | 0 | 0 | [450.0, 800.0, 1650.0, 4000.0, 8500.0] | 0 | 0
Siemens NH-2-315 | Siemens NH-2-315 | 315 | [4800.0, 120.0, 7.0, 0.1, 0.004] | 0 | 0 | [550.0, 920.0, 1900.0, 5000.0, 11000.0] | 0 | 0
Siemens NH-2-355 | Siemens NH-2-355 | 355 | [4800.0, 120.0, 6.0, 0.1, 0.004] | 0 | 0 | [650.0, 1116.27, 2350.0, 5840.0, 12790.0] | 0 | 0
Siemens NH-2-400 | Siemens NH-2-400 | 400 | [4800.0, 120.0, 7.0, 0.1, 0.004] | 0 | 0 | [720.0, 1350.0, 2800.0, 6500.0, 15000.0] | 0 | 0
Siemens NH-2-425 | Siemens NH-2-425 | 425 | [4800.0, 120.0, 7.0, 0.1, 0.004] | 0 | 0 | [850.0, 1500.0, 3050.0, 7500.0, 16500.0] | 0 | 0
Siemens NH-2-630 | Siemens NH-2-630 | 630 | [4800.0, 120.0, 7.0, 0.1, 0.004] | 0 | 0 | [1200.0, 2000.0, 4800.0, 12000.0, 26000.0] | 0 | 0

## res_bus
| vm_pu | va_degree | p_mw | q_mvar
0 | 0.98123 | -0.36157 | 0.018111 | 0.0045391
1 | 0.98082 | -0.36966 | 0.0077362 | 0.0019389
2 | 0.98678 | -0.25354 | 0 | 0
3 | 0.99013 | -0.1889 | 0 | 0
4 | 0.99119 | -0.16845 | 0.010627 | 0.0026633
5 | 0.99122 | -0.16792 | 0 | 0
6 | 0.99168 | -0.15909 | 0 | 0
7 | 0.98963 | -0.19747 | 0 | 0
8 | 0.98659 | -0.256 | 0 | 0
9 | 0.99282 | -0.13669 | 0.0078845 | 0.001976
10 | 0.99539 | -0.087728 | 0 | 0
11 | 0.99821 | -0.033955 | 0.011064 | 0.0027728
12 | 0.99346 | -0.12488 | 0 | 0
13 | 0.99435 | -0.10751 | 0.011265 | 0.0028232
14 | 0.9932 | -0.12991 | 0.009841 | 0.0024664
15 | 0.99289 | -0.13577 | 0.011741 | 0.0029425
16 | 0.98128 | -0.35855 | 0 | 0
17 | 0.98352 | -0.31513 | 0.0087287 | 0.0021876
18 | 0.97551 | -0.47155 | 0.01751 | 0.0043883
19 | 0.98631 | -0.26133 | 0 | 0
20 | 0.98616 | -0.26427 | 0.0097334 | 0.0024394
21 | 0.99236 | -0.146 | 0.013325 | 0.0033395
22 | 0.99361 | -0.12175 | 0 | 0
23 | 0.99861 | -0.026305 | 0.023928 | 0.005997
24 | 0.99423 | -0.1099 | 0.028463 | 0.0071335
25 | 0.99204 | -0.15222 | 0.0095356 | 0.0023899
26 | 0.97493 | -0.48291 | 0.018182 | 0.004557
27 | 0.97449 | -0.49152 | 0.0029607 | 0.00074203
28 | 0.9739 | -0.50327 | 0.0028939 | 0.00072529
29 | 0.97449 | -0.49162 | 0.0029909 | 0.00074959
30 | 0.97367 | -0.50771 | 0.0098328 | 0.0024643
31 | 0.97342 | -0.51273 | 0.0080207 | 0.0020102
32 | 0.99337 | -0.12633 | 0.0080007 | 0.0020052
33 | 0.99311 | -0.13136 | 0.010296 | 0.0025804
34 | 0.99064 | -0.17933 | 0.011486 | 0.0028786
35 | 0.99129 | -0.16688 | 0.0096202 | 0.0024111
36 | 0.99013 | -0.18931 | 0.0098635 | 0.002472
37 | 0.98941 | -0.20327 | 0.012391 | 0.0031054
38 | 0.98909 | -0.20946 | 0.0090781 | 0.0022752
39 | 0.98898 | -0.21165 | 0.0099329 | 0.0024894
40 | 0.97333 | -0.51441 | 0.002282 | 0.00057193
41 | 0.97334 | -0.51424 | 0 | 0
42 | 0.9731 | -0.51908 | 0.0078513 | 0.0019677
43 | 0.973 | -0.52101 | 0 | 0
44 | 0.97297 | -0.52151 | 0.006247 | 0.0015656
45 | 1 | 0 | -0.34708 | -0.088114
46 | 0.99998 | 149.9956 | 0 | 0

## res_line
| p_from_mw | q_from_mvar | p_to_mw | q_to_mvar | pl_mw | ql_mvar | i_from_ka | i_to_ka | i_ka | vm_from_pu | va_from_degree | vm_to_pu | va_to_degree | loading_percent
0 | 0.0077392 | 0.00194 | -0.0077362 | -0.0019389 | 2.9834e-06 | 1.1801e-06 | 0.011736 | 0.011737 | 0.011737 | 0.98123 | -0.36157 | 0.98082 | -0.36966 | 3.2244
1 | -0.02585 | -0.0064792 | 0.025984 | 0.0065618 | 0.00013377 | 8.2661e-05 | 0.039202 | 0.039201 | 0.039202 | 0.98123 | -0.36157 | 0.98678 | -0.25354 | 10.7697
2 | -0.025984 | -0.0065618 | 0.026065 | 0.0066117 | 8.0755e-05 | 4.9887e-05 | 0.039201 | 0.0392 | 0.039201 | 0.98678 | -0.25354 | 0.99013 | -0.1889 | 10.7694
3 | -0.026065 | -0.0066117 | 0.026091 | 0.0066276 | 2.5656e-05 | 1.5846e-05 | 0.0392 | 0.0392 | 0.0392 | 0.99013 | -0.1889 | 0.99119 | -0.16845 | 10.7693
4 | -0.036718 | -0.0092909 | 0.036718 | 0.0092915 | 9.1901e-07 | 5.7778e-07 | 0.055153 | 0.055153 | 0.055153 | 0.99119 | -0.16845 | 0.99122 | -0.16792 | 15.152
5 | -0.036718 | -0.0092915 | 0.036734 | 0.0093013 | 1.5573e-05 | 9.7906e-06 | 0.055153 | 0.055153 | 0.055153 | 0.99122 | -0.16792 | 0.99168 | -0.15909 | 15.152
6 | -0.036734 | -0.0093013 | 0.036757 | 0.0093158 | 2.3102e-05 | 1.4524e-05 | 0.055153 | 0.055153 | 0.055153 | 0.99168 | -0.15909 | 0.99236 | -0.146 | 15.152
7 | 0.09845 | 0.025142 | -0.098172 | -0.024966 | 0.00027766 | 0.00017597 | 0.1482 | 0.1482 | 0.1482 | 0.98963 | -0.19747 | 0.98659 | -0.256 | 20.3568
8 | -0.09845 | -0.025142 | 0.09874 | 0.025326 | 0.00029016 | 0.00018388 | 0.1482 | 0.1482 | 0.1482 | 0.98963 | -0.19747 | 0.99282 | -0.13669 | 20.3567
9 | 0.088435 | 0.022525 | -0.088184 | -0.022364 | 0.00025149 | 0.00016047 | 0.13351 | 0.13351 | 0.13351 | 0.98659 | -0.256 | 0.98352 | -0.31513 | 36.6789
10 | 0.0097372 | 0.0024413 | -0.0097347 | -0.0024401 | 2.4752e-06 | 1.1935e-06 | 0.014686 | 0.014687 | 0.014687 | 0.98659 | -0.256 | 0.98631 | -0.26133 | 4.0348
11 | -0.10662 | -0.027302 | 0.1067 | 0.02735 | 7.7217e-05 | 4.8482e-05 | 0.16001 | 0.16001 | 0.16001 | 0.99282 | -0.13669 | 0.99361 | -0.12175 | 14.6532
12 | -0.30908 | -0.078476 | 0.30988 | 0.078988 | 0.000802 | 0.00051211 | 0.46241 | 0.46241 | 0.46241 | 0.99539 | -0.087728 | 0.99821 | -0.033955 | 42.345
13 | 0.1441 | 0.036424 | -0.14385 | -0.03626 | 0.00025621 | 0.00016321 | 0.21553 | 0.21553 | 0.21553 | 0.99539 | -0.087728 | 0.99346 | -0.12488 | 29.6056
14 | 0.16498 | 0.042053 | -0.16482 | -0.041953 | 0.00015732 | 9.9883e-05 | 0.24688 | 0.24688 | 0.24688 | 0.99539 | -0.087728 | 0.99435 | -0.10751 | 22.608
15 | -0.32095 | -0.081761 | 0.32107 | 0.081837 | 0.0001185 | 7.5678e-05 | 0.4789 | 0.4789 | 0.4789 | 0.99821 | -0.033955 | 0.99861 | -0.026305 | 43.8553
16 | 0.059976 | 0.015155 | -0.059962 | -0.015146 | 1.4453e-05 | 9.1881e-06 | 0.089877 | 0.089877 | 0.089877 | 0.99346 | -0.12488 | 0.9932 | -0.12991 | 24.6915
17 | 0.08387 | 0.021105 | -0.083826 | -0.021077 | 4.3639e-05 | 2.7833e-05 | 0.12565 | 0.12565 | 0.12565 | 0.99346 | -0.12488 | 0.99289 | -0.13577 | 34.5198
18 | 0.15356 | 0.03913 | -0.15354 | -0.039118 | 1.7706e-05 | 1.1228e-05 | 0.23002 | 0.23002 | 0.23002 | 0.99435 | -0.10751 | 0.99423 | -0.1099 | 21.0643
19 | 0.050121 | 0.01268 | -0.050082 | -0.012655 | 3.868e-05 | 2.4519e-05 | 0.075133 | 0.075133 | 0.075133 | 0.9932 | -0.12991 | 0.99236 | -0.146 | 20.641
20 | 0.072086 | 0.018135 | -0.072029 | -0.018099 | 5.6585e-05 | 3.6048e-05 | 0.10806 | 0.10806 | 0.10806 | 0.99289 | -0.13577 | 0.99204 | -0.15222 | 29.6858
21 | -0.079289 | -0.020071 | 0.079455 | 0.020177 | 0.00016564 | 0.00010562 | 0.12031 | 0.12031 | 0.12031 | 0.98128 | -0.35855 | 0.98352 | -0.31513 | 33.0509
22 | 0.079289 | 0.020071 | -0.078862 | -0.019798 | 0.00042759 | 0.00027267 | 0.12031 | 0.12031 | 0.12031 | 0.98128 | -0.35855 | 0.97551 | -0.47155 | 33.051
23 | 0.061352 | 0.01541 | -0.061319 | -0.015389 | 3.3235e-05 | 2.1144e-05 | 0.093597 | 0.093597 | 0.093597 | 0.97551 | -0.47155 | 0.97493 | -0.48291 | 25.7135
24 | 0.0097347 | 0.0024401 | -0.0097334 | -0.0024394 | 1.3628e-06 | 6.5722e-07 | 0.014687 | 0.014687 | 0.014687 | 0.98631 | -0.26133 | 0.98616 | -0.26427 | 4.0348
25 | 0.018303 | 0.0045892 | -0.018299 | -0.0045868 | 3.9887e-06 | 2.3694e-06 | 0.027411 | 0.027411 | 0.027411 | 0.99361 | -0.12175 | 0.99337 | -0.12633 | 7.5306
26 | -0.125 | -0.03194 | 0.12508 | 0.031985 | 7.1714e-05 | 4.5262e-05 | 0.18742 | 0.18742 | 0.18742 | 0.99361 | -0.12175 | 0.99423 | -0.1099 | 17.1633
27 | -0.34499 | -0.087834 | 0.34543 | 0.088114 | 0.00043821 | 0.00027993 | 0.51455 | 0.51455 | 0.51455 | 0.99861 | -0.026305 | 1 | 0 | 47.1204
28 | 0.062493 | 0.015709 | -0.06245 | -0.015681 | 4.3714e-05 | 2.7806e-05 | 0.093753 | 0.093753 | 0.093753 | 0.99204 | -0.15222 | 0.99129 | -0.16688 | 25.7564
29 | 0.043136 | 0.010832 | -0.043118 | -0.010821 | 1.7716e-05 | 1.1202e-05 | 0.065845 | 0.065845 | 0.065845 | 0.97493 | -0.48291 | 0.97449 | -0.49152 | 18.0894
30 | 0.037167 | 0.0093291 | -0.037146 | -0.009316 | 2.0807e-05 | 1.3102e-05 | 0.056758 | 0.056758 | 0.056758 | 0.97449 | -0.49152 | 0.9739 | -0.50327 | 15.5927
31 | 0.0029909 | 0.00074958 | -0.0029909 | -0.00074959 | 1.4765e-08 | -1.4069e-08 | 0.004567 | 0.004567 | 0.004567 | 0.97449 | -0.49152 | 0.97449 | -0.49162 | 1.2547
32 | 0.034252 | 0.0085907 | -0.034245 | -0.0085861 | 7.249e-06 | 4.5515e-06 | 0.052336 | 0.052336 | 0.052336 | 0.9739 | -0.50327 | 0.97367 | -0.50771 | 14.378
33 | 0.024412 | 0.0061218 | -0.024406 | -0.0061182 | 5.8436e-06 | 3.6007e-06 | 0.037309 | 0.037309 | 0.037309 | 0.97367 | -0.50771 | 0.97342 | -0.51273 | 10.2497
34 | 0.016385 | 0.004108 | -0.016384 | -0.0041073 | 1.1819e-06 | 6.9395e-07 | 0.025048 | 0.025048 | 0.025048 | 0.97342 | -0.51273 | 0.97334 | -0.51424 | 6.8814
35 | 0.010298 | 0.0025816 | -0.010296 | -0.0025804 | 2.4706e-06 | 1.2229e-06 | 0.015427 | 0.015427 | 0.015427 | 0.99337 | -0.12633 | 0.99311 | -0.13136 | 4.2381
36 | -0.052798 | -0.01325 | 0.052829 | 0.01327 | 3.1362e-05 | 1.9901e-05 | 0.079313 | 0.079313 | 0.079313 | 0.99064 | -0.17933 | 0.99129 | -0.16688 | 21.7892
37 | 0.041312 | 0.010371 | -0.041293 | -0.010359 | 1.9666e-05 | 1.2411e-05 | 0.06206 | 0.06206 | 0.06206 | 0.99064 | -0.17933 | 0.99013 | -0.18931 | 17.0495
38 | 0.031429 | 0.0078869 | -0.031408 | -0.0078738 | 2.0911e-05 | 1.3062e-05 | 0.047237 | 0.047237 | 0.047237 | 0.99013 | -0.18931 | 0.98941 | -0.20327 | 12.9772
39 | 0.019018 | 0.0047685 | -0.019012 | -0.0047651 | 5.6036e-06 | 3.3518e-06 | 0.028602 | 0.028602 | 0.028602 | 0.98941 | -0.20327 | 0.98909 | -0.20946 | 7.8578
40 | 0.0099339 | 0.0024899 | -0.0099329 | -0.0024894 | 1.0377e-06 | 5.0512e-07 | 0.014945 | 0.014945 | 0.014945 | 0.98909 | -0.20946 | 0.98898 | -0.21165 | 4.1058
41 | -0.002282 | -0.00057193 | 0.0022821 | 0.0005719 | 1.8246e-08 | -3.8009e-08 | 0.0034887 | 0.0034887 | 0.0034887 | 0.97333 | -0.51441 | 0.97334 | -0.51424 | 0.95845
42 | 0.014102 | 0.0035354 | -0.014099 | -0.0035336 | 3.2501e-06 | 1.8484e-06 | 0.021559 | 0.02156 | 0.02156 | 0.97334 | -0.51424 | 0.9731 | -0.51908 | 5.9229
43 | 0.0062477 | 0.0015658 | -0.0062471 | -0.0015657 | 5.7512e-07 | 1.5936e-07 | 0.0095537 | 0.0095538 | 0.0095538 | 0.9731 | -0.51908 | 0.973 | -0.52101 | 2.6247
44 | 0.0062471 | 0.0015657 | -0.006247 | -0.0015656 | 1.4785e-07 | 4.0974e-08 | 0.0095538 | 0.0095538 | 0.0095538 | 0.973 | -0.52101 | 0.97297 | -0.52151 | 2.6247

## res_trafo
| p_hv_mw | q_hv_mvar | p_lv_mw | q_lv_mvar | pl_mw | ql_mvar | i_hv_ka | i_lv_ka | vm_hv_pu | va_hv_degree | vm_lv_pu | va_lv_degree | loading_percent
0 | -1.2729e-15 | -1.3162e-15 | 0.00165 | 1.2699e-07 | 0.00165 | 1.2699e-07 | 5.2857e-17 | 0.0023815 | 0.99998 | 149.9956 | 1 | 0 | 0.2619

## res_ext_grid
| p_mw | q_mvar
0 | 0.35831 | 0.090928

## res_load
| p_mw | q_mvar
0 | 0.018111 | 0.0045391
1 | 0.0077362 | 0.0019389
2 | 0.010627 | 0.0026633
3 | 0.0078845 | 0.001976
4 | 0.011064 | 0.0027728
5 | 0.011265 | 0.0028232
6 | 0.009841 | 0.0024664
7 | 0.011741 | 0.0029425
8 | 0.0087287 | 0.0021876
9 | 0.01751 | 0.0043883
10 | 0.0097334 | 0.0024394
11 | 0.013325 | 0.0033395
12 | 0.023928 | 0.005997
13 | 0.028463 | 0.0071335
14 | 0.0095356 | 0.0023899
15 | 0.018182 | 0.004557
16 | 0.0029607 | 0.00074203
17 | 0.0028939 | 0.00072529
18 | 0.0029909 | 0.00074959
19 | 0.0098328 | 0.0024643
20 | 0.0080207 | 0.0020102
21 | 0.0080007 | 0.0020052
22 | 0.010296 | 0.0025804
23 | 0.011486 | 0.0028786
24 | 0.0096202 | 0.0024111
25 | 0.0098635 | 0.002472
26 | 0.012391 | 0.0031054
27 | 0.0090781 | 0.0022752
28 | 0.0099329 | 0.0024894
29 | 0.002282 | 0.00057193
30 | 0.0078513 | 0.0019677
31 | 0.006247 | 0.0015656
32 | 0.011227 | 0.0028137

## dtypes
| element | column | dtype
0 | bus | name | object
1 | bus | vn_kv | float64
2 | bus | type | object
3 | bus | zone | object
4 | bus | in_service | bool
5 | load | name | object
6 | load | bus | uint32
7 | load | p_mw | float64
8 | load | q_mvar | float64
9 | load | const_z_percent | float64
10 | load | const_i_percent | float64
11 | load | sn_mva | float64
12 | load | scaling | float64
13 | load | in_service | bool
14 | load | type | object
15 | ext_grid | name | object
16 | ext_grid | bus | uint32
17 | ext_grid | vm_pu | float64
18 | ext_grid | va_degree | float64
19 | ext_grid | slack_weight | float64
20 | ext_grid | in_service | bool
21 | line | name | object
22 | line | std_type | object
23 | line | from_bus | uint32
24 | line | to_bus | uint32
25 | line | length_km | float64
26 | line | r_ohm_per_km | float64
27 | line | x_ohm_per_km | float64
28 | line | c_nf_per_km | float64
29 | line | g_us_per_km | float64
30 | line | max_i_ka | float64
31 | line | df | float64
32 | line | parallel | uint32
33 | line | type | object
34 | line | in_service | bool
35 | trafo | name | object
36 | trafo | std_type | object
37 | trafo | hv_bus | uint32
38 | trafo | lv_bus | uint32
39 | trafo | sn_mva | float64
40 | trafo | vn_hv_kv | float64
41 | trafo | vn_lv_kv | float64
42 | trafo | vk_percent | float64
43 | trafo | vkr_percent | float64
44 | trafo | pfe_kw | float64
45 | trafo | i0_percent | float64
46 | trafo | shift_degree | float64
47 | trafo | tap_side | object
48 | trafo | tap_neutral | int32
49 | trafo | tap_min | int32
50 | trafo | tap_max | int32
51 | trafo | tap_step_percent | float64
52 | trafo | tap_step_degree | float64
53 | trafo | tap_pos | int32
54 | trafo | tap_phase_shifter | bool
55 | trafo | parallel | uint32
56 | trafo | df | float64
57 | trafo | in_service | bool
58 | line_geodata | coords | object
59 | bus_geodata | x | float64
60 | bus_geodata | y | float64
61 | bus_geodata | coords | object
62 | res_bus | vm_pu | float64
63 | res_bus | va_degree | float64
64 | res_bus | p_mw | float64
65 | res_bus | q_mvar | float64
66 | res_line | p_from_mw | float64
67 | res_line | q_from_mvar | float64
68 | res_line | p_to_mw | float64
69 | res_line | q_to_mvar | float64
70 | res_line | pl_mw | float64
71 | res_line | ql_mvar | float64
72 | res_line | i_from_ka | float64
73 | res_line | i_to_ka | float64
74 | res_line | i_ka | float64
75 | res_line | vm_from_pu | float64
76 | res_line | va_from_degree | float64
77 | res_line | vm_to_pu | float64
78 | res_line | va_to_degree | float64
79 | res_line | loading_percent | float64
80 | res_trafo | p_hv_mw | float64
81 | res_trafo | q_hv_mvar | float64
82 | res_trafo | p_lv_mw | float64
83 | res_trafo | q_lv_mvar | float64
84 | res_trafo | pl_mw | float64
85 | res_trafo | ql_mvar | float64
86 | res_trafo | i_hv_ka | float64
87 | res_trafo | i_lv_ka | float64
88 | res_trafo | vm_hv_pu | float64
89 | res_trafo | va_hv_degree | float64
90 | res_trafo | vm_lv_pu | float64
91 | res_trafo | va_lv_degree | float64
92 | res_trafo | loading_percent | float64
93 | res_ext_grid | p_mw | float64
94 | res_ext_grid | q_mvar | float64
95 | res_load | p_mw | float64
96 | res_load | q_mvar | float64

## parameters
| version | format_version | converged | OPF_converged | name | f_hz | sn_mva
0 | 2.14.6 | 2.14.0 | TRUE | FALSE |  | 50 | 1