## bus
| name | vn_kv | type | zone | in_service
0 | bus_LV_261-163_0_5_node_0 | 0.4 | n |  | TRUE
1 | bus_LV_261-163_0_5_node_1 | 0.4 | n |  | TRUE
2 | bus_LV_261-163_0_5_node_3 | 0.4 | n |  | TRUE
3 | bus_LV_261-163_0_5_node_10 | 0.4 | n |  | TRUE
4 | bus_LV_261-163_0_5_node_4 | 0.4 | n |  | TRUE
5 | bus_LV_261-163_0_5_node_40 | 0.4 | n |  | TRUE
6 | bus_LV_261-163_0_5_node_6 | 0.4 | n |  | TRUE
7 | bus_LV_261-163_0_5_node_7 | 0.4 | n |  | TRUE
8 | bus_LV_261-163_0_5_node_48 | 0.4 | n |  | TRUE
9 | bus_LV_261-163_0_5_node_8 | 0.4 | n |  | TRUE
10 | bus_LV_261-163_0_5_node_53 | 0.4 | n |  | TRUE
11 | bus_LV_261-163_0_5_node_57 | 0.4 | n |  | TRUE
12 | bus_LV_261-163_0_5_node_83 | 0.4 | n |  | TRUE
13 | bus_LV_261-163_0_5_node_9 | 0.4 | n |  | TRUE
14 | bus_LV_261-163_0_5_node_41 | 0.4 | n |  | TRUE
15 | bus_LV_261-163_0_5_node_42 | 0.4 | n |  | TRUE
16 | bus_LV_261-163_0_5_node_39 | 0.4 | n |  | TRUE
17 | bus_LV_261-163_0_5_node_38 | 0.4 | n |  | TRUE
18 | bus_LV_261-163_0_5_node_49 | 0.4 | n |  | TRUE
19 | bus_LV_261-163_0_5_node_52 | 0.4 | n |  | TRUE
20 | bus_LV_261-163_0_5_node_47 | 0.4 | n |  | TRUE
21 | bus_LV_261-163_0_5_node_46 | 0.4 | n |  | TRUE
22 | bus_LV_261-163_0_5_node_50 | 0.4 | n |  | TRUE
23 | bus_LV_261-163_0_5_node_54 | 0.4 | n |  | TRUE
24 | bus_LV_261-163_0_5_node_69 | 0.4 | n |  | TRUE
25 | bus_LV_261-163_0_5_node_21 | 0.4 | n |  | TRUE
26 | bus_LV_261-163_0_5_node_56 | 0.4 | n |  | TRUE
27 | bus_LV_261-163_0_5_node_82 | 0.4 | n |  | TRUE
28 | bus_LV_261-163_0_5_node_11 | 0.4 | n |  | TRUE
29 | bus_LV_261-163_0_5_node_12 | 0.4 | n |  | TRUE
30 | bus_LV_261-163_0_5_node_13 | 0.4 | n |  | TRUE
31 | bus_LV_261-163_0_5_node_18 | 0.4 | n |  | TRUE
32 | bus_LV_261-163_0_5_node_19 | 0.4 | n |  | TRUE
33 | bus_LV_261-163_0_5_node_16 | 0.4 | n |  | TRUE
34 | bus_LV_261-163_0_5_node_14 | 0.4 | n |  | TRUE
35 | bus_LV_261-163_0_5_node_15 | 0.4 | n |  | TRUE
36 | bus_LV_261-163_0_5_node_17 | 0.4 | n |  | TRUE
37 | bus_LV_261-163_0_5_node_22 | 0.4 | n |  | TRUE
38 | bus_LV_261-163_0_5_node_78 | 0.4 | n |  | TRUE
39 | bus_LV_261-163_0_5_node_75 | 0.4 | n |  | TRUE
40 | bus_LV_261-163_0_5_node_20 | 0.4 | n |  | TRUE
41 | bus_LV_261-163_0_5_node_36 | 0.4 | n |  | TRUE
42 | bus_LV_261-163_0_5_node_76 | 0.4 | n |  | TRUE
43 | bus_LV_261-163_0_5_node_23 | 0.4 | n |  | TRUE
44 | bus_LV_261-163_0_5_node_24 | 0.4 | n |  | TRUE
45 | bus_LV_261-163_0_5_node_25 | 0.4 | n |  | TRUE
46 | bus_LV_261-163_0_5_node_26 | 0.4 | n |  | TRUE
47 | bus_LV_261-163_0_5_node_27 | 0.4 | n |  | TRUE
48 | bus_LV_261-163_0_5_node_35 | 0.4 | n |  | TRUE
49 | bus_LV_261-163_0_5_node_34 | 0.4 | n |  | TRUE
50 | bus_LV_261-163_0_5_node_81 | 0.4 | n |  | TRUE
51 | bus_LV_261-163_0_5_node_77 | 0.4 | n |  | TRUE
52 | bus_LV_261-163_0_5_node_73 | 0.4 | n |  | TRUE
53 | bus_LV_261-163_0_5_node_74 | 0.4 | n |  | TRUE
54 | bus_LV_261-163_0_5_node_55 | 0.4 | n |  | TRUE
55 | bus_LV_261-163_0_5_node_79 | 0.4 | n |  | TRUE
56 | bus_LV_261-163_0_5_node_80 | 0.4 | n |  | TRUE
57 | bus_LV_261-163_0_5_node_37 | 0.4 | n |  | TRUE
58 | bus_LV_261-163_0_5_node_43 | 0.4 | n |  | TRUE
59 | bus_LV_261-163_0_5_node_44 | 0.4 | n |  | TRUE
60 | bus_LV_261-163_0_5_node_45 | 0.4 | n |  | TRUE
61 | bus_LV_261-163_0_5_node_68 | 0.4 | n |  | TRUE
62 | bus_LV_261-163_0_5_node_59 | 0.4 | n |  | TRUE
63 | bus_LV_261-163_0_5_node_84 | 0.4 | n |  | TRUE
64 | bus_LV_261-163_0_5_node_65 | 0.4 | n |  | TRUE
65 | bus_LV_261-163_0_5_node_58 | 0.4 | n |  | TRUE
66 | bus_LV_261-163_0_5_node_66 | 0.4 | n |  | TRUE
67 | bus_LV_261-163_0_5_node_62 | 0.4 | n |  | TRUE
68 | bus_LV_261-163_0_5_node_63 | 0.4 | n |  | TRUE
69 | bus_LV_261-163_0_5_node_60 | 0.4 | n |  | TRUE
70 | bus_LV_261-163_0_5_node_61 | 0.4 | n |  | TRUE
71 | bus_LV_261-163_0_5_node_70 | 0.4 | n |  | TRUE
72 | bus_LV_261-163_0_5_node_72 | 0.4 | n |  | TRUE
73 | bus_LV_261-163_0_5_node_64 | 0.4 | n |  | TRUE
74 | bus_LV_261-163_0_5_node_67 | 0.4 | n |  | TRUE
75 | bus_MV_518_0_node_147 | 20 | n |  | TRUE

## load
| name | bus | p_mw | q_mvar | const_z_percent | const_i_percent | sn_mva | scaling | in_service | type
0 | LV_261-163_0_5_load_0 | 0 | 0.0082736 | 0.0020736 | 0 | 0 |  | 1 | TRUE | wye
1 | LV_261-163_0_5_load_1 | 1 | 0.010938 | 0.0027414 | 0 | 0 |  | 1 | TRUE | wye
2 | LV_261-163_0_5_load_10 | 3 | 0.0089271 | 0.0022373 | 0 | 0 |  | 1 | TRUE | wye
3 | LV_261-163_0_5_load_4 | 4 | 0.010017 | 0.0025105 | 0 | 0 |  | 1 | TRUE | wye
4 | LV_261-163_0_5_load_48 | 8 | 0.02322 | 0.0058195 | 0 | 0 |  | 1 | TRUE | wye
5 | LV_261-163_0_5_load_53 | 10 | 0.02221 | 0.0055663 | 0 | 0 |  | 1 | TRUE | wye
6 | LV_261-163_0_5_load_83 | 12 | 0.0093441 | 0.0023419 | 0 | 0 |  | 1 | TRUE | wye
7 | LV_261-163_0_5_load_9 | 13 | 0.0091864 | 0.0023023 | 0 | 0 |  | 1 | TRUE | wye
8 | LV_261-163_0_5_load_42 | 15 | 0.0025203 | 0.00063165 | 0 | 0 |  | 1 | TRUE | wye
9 | LV_261-163_0_5_load_52 | 19 | 0.012299 | 0.0030825 | 0 | 0 |  | 1 | TRUE | wye
10 | LV_261-163_0_5_load_46 | 21 | 0.003138 | 0.00078646 | 0 | 0 |  | 1 | TRUE | wye
11 | LV_261-163_0_5_load_69 | 24 | 0.0059747 | 0.0014974 | 0 | 0 |  | 1 | TRUE | wye
12 | LV_261-163_0_5_load_21 | 25 | 0.0093818 | 0.0023513 | 0 | 0 |  | 1 | TRUE | wye
13 | LV_261-163_0_5_load_82 | 27 | 0.0091039 | 0.0022816 | 0 | 0 |  | 1 | TRUE | wye
14 | LV_261-163_0_5_load_12 | 29 | 0.0091091 | 0.002283 | 0 | 0 |  | 1 | TRUE | wye
15 | LV_261-163_0_5_load_19 | 32 | 0.0093605 | 0.002346 | 0 | 0 |  | 1 | TRUE | wye
16 | LV_261-163_0_5_load_16 | 33 | 0.008152 | 0.0020431 | 0 | 0 |  | 1 | TRUE | wye
17 | LV_261-163_0_5_load_14 | 34 | 0.0084313 | 0.0021131 | 0 | 0 |  | 1 | TRUE | wye
18 | LV_261-163_0_5_load_15 | 35 | 0.0069296 | 0.0017367 | 0 | 0 |  | 1 | TRUE | wye
19 | LV_261-163_0_5_load_17 | 36 | 0.0087381 | 0.00219 | 0 | 0 |  | 1 | TRUE | wye
20 | LV_261-163_0_5_load_78 | 38 | 0.0093605 | 0.002346 | 0 | 0 |  | 1 | TRUE | wye
21 | LV_261-163_0_5_load_75 | 39 | 0.0093455 | 0.0023422 | 0 | 0 |  | 1 | TRUE | wye
22 | LV_261-163_0_5_load_20 | 40 | 0.0093186 | 0.0023355 | 0 | 0 |  | 1 | TRUE | wye
23 | LV_261-163_0_5_load_76 | 42 | 0.0088785 | 0.0022252 | 0 | 0 |  | 1 | TRUE | wye
24 | LV_261-163_0_5_load_23 | 43 | 0.0087241 | 0.0021865 | 0 | 0 |  | 1 | TRUE | wye
25 | LV_261-163_0_5_load_26 | 46 | 0.0061949 | 0.0015526 | 0 | 0 |  | 1 | TRUE | wye
26 | LV_261-163_0_5_load_35 | 48 | 0.0092678 | 0.0023227 | 0 | 0 |  | 1 | TRUE | wye
27 | LV_261-163_0_5_load_34 | 49 | 0.011187 | 0.0028038 | 0 | 0 |  | 1 | TRUE | wye
28 | LV_261-163_0_5_load_81 | 50 | 0.0098691 | 0.0024734 | 0 | 0 |  | 1 | TRUE | wye
29 | LV_261-163_0_5_load_77 | 51 | 0.0093592 | 0.0023456 | 0 | 0 |  | 1 | TRUE | wye
30 | LV_261-163_0_5_load_74 | 53 | 0.0062748 | 0.0015726 | 0 | 0 |  | 1 | TRUE | wye
31 | LV_261-163_0_5_load_55 | 54 | 0.022208 | 0.0055659 | 0 | 0 |  | 1 | TRUE | wye
32 | LV_261-163_0_5_load_79 | 55 | 0.0093237 | 0.0023367 | 0 | 0 |  | 1 | TRUE | wye
33 | LV_261-163_0_5_load_80 | 56 | 0.0093779 | 0.0023503 | 0 | 0 |  | 1 | TRUE | wye
34 | LV_261-163_0_5_load_37 | 57 | 0.0074354 | 0.0018635 | 0 | 0 |  | 1 | TRUE | wye
35 | LV_261-163_0_5_load_44 | 59 | 0.0085429 | 0.0021411 | 0 | 0 |  | 1 | TRUE | wye
36 | LV_261-163_0_5_load_59 | 62 | 0.0027369 | 0.00068592 | 0 | 0 |  | 1 | TRUE | wye
37 | LV_261-163_0_5_load_84 | 63 | 0.0084355 | 0.0021141 | 0 | 0 |  | 1 | TRUE | wye
38 | LV_261-163_0_5_load_58 | 65 | 0.0010152 | 0.00025443 | 0 | 0 |  | 1 | TRUE | wye
39 | LV_261-163_0_5_load_66 | 66 | 0.004755 | 0.0011917 | 0 | 0 |  | 1 | TRUE | wye
40 | LV_261-163_0_5_load_62 | 67 | 0.0099887 | 0.0025034 | 0 | 0 |  | 1 | TRUE | wye
41 | LV_261-163_0_5_load_63 | 68 | 0.0047107 | 0.0011806 | 0 | 0 |  | 1 | TRUE | wye
42 | LV_261-163_0_5_load_60 | 69 | 0.0024625 | 0.00061716 | 0 | 0 |  | 1 | TRUE | wye
43 | LV_261-163_0_5_load_70 | 71 | 0.0023678 | 0.00059343 | 0 | 0 |  | 1 | TRUE | wye
44 | LV_261-163_0_5_load_72 | 72 | 0.0016319 | 0.000409 | 0 | 0 |  | 1 | TRUE | wye
45 | LV_261-163_0_5_load_64 | 73 | 0.0055419 | 0.0013889 | 0 | 0 |  | 1 | TRUE | wye
46 | LV_261-163_0_5_load_67 | 74 | 0.0052655 | 0.0013197 | 0 | 0 |  | 1 | TRUE | wye

## ext_grid
| name | bus | vm_pu | va_degree | slack_weight | in_service
0 |  | 9 | 1 | 0 | 1 | TRUE

## line
| name | std_type | from_bus | to_bus | length_km | r_ohm_per_km | x_ohm_per_km | c_nf_per_km | g_us_per_km | max_i_ka | df | parallel | type | in_service
0 | LV_261-163_0_5_line_0 |  | 0 | 1 | 0.018757 | 0.125 | 0.08 | 261 | 0 | 0.364 | 1 | 1 | cs | TRUE
1 | LV_261-163_0_5_line_1 |  | 1 | 2 | 0.018179 | 0.125 | 0.08 | 261 | 0 | 0.364 | 1 | 1 | cs | TRUE
2 | LV_261-163_0_5_line_2 |  | 2 | 3 | 0.02778 | 0.125 | 0.08 | 261 | 0 | 0.364 | 1 | 1 | cs | TRUE
3 | LV_261-163_0_5_line_3 |  | 3 | 13 | 5.3799e-05 | 0.125 | 0.08 | 261 | 0 | 0.364 | 1 | 1 | cs | TRUE
4 | LV_261-163_0_5_line_4 |  | 4 | 5 | 0.0087306 | 0.125 | 0.08 | 261 | 0 | 0.364 | 1 | 1 | cs | TRUE
5 | LV_261-163_0_5_line_5 |  | 5 | 17 | 0.029343 | 0.125 | 0.08 | 261 | 0 | 0.364 | 1 | 1 | cs | TRUE
6 | LV_261-163_0_5_line_6 |  | 6 | 7 | 0.033892 | 0.125 | 0.08 | 261 | 0 | 0.364 | 1 | 1 | cs | TRUE
7 | LV_261-163_0_5_line_7 |  | 6 | 8 | 0.019652 | 0.125 | 0.08 | 261 | 0 | 0.364 | 1 | 1 | cs | TRUE
8 | LV_261-163_0_5_line_8 |  | 7 | 9 | 0.033899 | 0.125 | 0.08 | 261 | 0 | 0.364 | 1 | 2 | cs | TRUE
9 | LV_261-163_0_5_line_9 |  | 7 | 10 | 0.027427 | 0.125 | 0.08 | 261 | 0 | 0.364 | 1 | 1 | cs | TRUE
10 | LV_261-163_0_5_line_10 |  | 8 | 20 | 0.021418 | 0.125 | 0.08 | 261 | 0 | 0.364 | 1 | 1 | cs | TRUE
11 | LV_261-163_0_5_line_11 |  | 9 | 11 | 0.023978 | 0.125 | 0.08 | 261 | 0 | 0.364 | 1 | 2 | cs | TRUE
12 | LV_261-163_0_5_line_12 |  | 9 | 12 | 0.029243 | 0.125 | 0.08 | 261 | 0 | 0.364 | 1 | 1 | cs | TRUE
13 | LV_261-163_0_5_line_13 |  | 10 | 23 | 0.012787 | 0.125 | 0.08 | 261 | 0 | 0.364 | 1 | 1 | cs | TRUE
14 | LV_261-163_0_5_line_14 |  | 11 | 25 | 0.023471 | 0.125 | 0.08 | 261 | 0 | 0.364 | 1 | 1 | cs | TRUE
15 | LV_261-163_0_5_line_15 |  | 11 | 26 | 0.027985 | 0.125 | 0.08 | 261 | 0 | 0.364 | 1 | 1 | cs | TRUE
16 | LV_261-163_0_5_line_16 |  | 12 | 27 | 0.017353 | 0.125 | 0.08 | 261 | 0 | 0.364 | 1 | 1 | cs | TRUE
17 | LV_261-163_0_5_line_17 |  | 13 | 28 | 0.01385 | 0.125 | 0.08 | 261 | 0 | 0.364 | 1 | 1 | cs | TRUE
18 | LV_261-163_0_5_line_18 |  | 14 | 15 | 0.02614 | 0.125 | 0.08 | 261 | 0 | 0.364 | 1 | 1 | cs | TRUE
19 | LV_261-163_0_5_line_19 |  | 14 | 16 | 0.004573 | 0.125 | 0.08 | 261 | 0 | 0.364 | 1 | 1 | cs | TRUE
20 | LV_261-163_0_5_line_20 |  | 15 | 58 | 0.044742 | 0.125 | 0.08 | 261 | 0 | 0.364 | 1 | 1 | cs | TRUE
21 | LV_261-163_0_5_line_21 |  | 16 | 17 | 0.008072 | 0.125 | 0.08 | 261 | 0 | 0.364 | 1 | 1 | cs | TRUE
22 | LV_261-163_0_5_line_22 |  | 17 | 57 | 0.0095968 | 0.125 | 0.08 | 261 | 0 | 0.364 | 1 | 1 | cs | TRUE
23 | LV_261-163_0_5_line_23 |  | 18 | 19 | 0.013653 | 0.125 | 0.08 | 261 | 0 | 0.364 | 1 | 1 | cs | TRUE
24 | LV_261-163_0_5_line_24 |  | 18 | 20 | 0.013198 | 0.125 | 0.08 | 261 | 0 | 0.364 | 1 | 1 | cs | TRUE
25 | LV_261-163_0_5_line_25 |  | 20 | 21 | 0.016677 | 0.125 | 0.08 | 261 | 0 | 0.364 | 1 | 1 | cs | TRUE
26 | LV_261-163_0_5_line_26 |  | 21 | 59 | 0.021728 | 0.125 | 0.08 | 261 | 0 | 0.364 | 1 | 1 | cs | TRUE
27 | LV_261-163_0_5_line_27 |  | 22 | 23 | 0.042575 | 0.125 | 0.08 | 261 | 0 | 0.364 | 1 | 1 | cs | TRUE
28 | LV_261-163_0_5_line_28 |  | 22 | 24 | 0.0064689 | 0.125 | 0.08 | 261 | 0 | 0.364 | 1 | 1 | cs | TRUE
29 | LV_261-163_0_5_line_29 |  | 23 | 54 | 0.026272 | 0.125 | 0.08 | 261 | 0 | 0.364 | 1 | 1 | cs | TRUE
30 | LV_261-163_0_5_line_30 |  | 25 | 40 | 0.018155 | 0.125 | 0.08 | 261 | 0 | 0.364 | 1 | 1 | cs | TRUE
31 | LV_261-163_0_5_line_31 |  | 26 | 56 | 0.021989 | 0.125 | 0.08 | 261 | 0 | 0.364 | 1 | 1 | cs | TRUE
32 | LV_261-163_0_5_line_32 |  | 26 | 52 | 0.016738 | 0.125 | 0.08 | 261 | 0 | 0.364 | 1 | 1 | cs | TRUE
33 | LV_261-163_0_5_line_33 |  | 27 | 30 | 0.020793 | 0.125 | 0.08 | 261 | 0 | 0.364 | 1 | 1 | cs | TRUE
34 | LV_261-163_0_5_line_34 |  | 28 | 29 | 0.020983 | 0.125 | 0.08 | 261 | 0 | 0.364 | 1 | 1 | cs | TRUE
35 | LV_261-163_0_5_line_35 |  | 28 | 30 | 0.009719 | 0.125 | 0.08 | 261 | 0 | 0.364 | 1 | 1 | cs | TRUE
36 | LV_261-163_0_5_line_36 |  | 31 | 32 | 0.010143 | 0.125 | 0.08 | 261 | 0 | 0.364 | 1 | 1 | cs | TRUE
37 | LV_261-163_0_5_line_37 |  | 31 | 33 | 0.013158 | 0.125 | 0.08 | 261 | 0 | 0.364 | 1 | 1 | cs | TRUE
38 | LV_261-163_0_5_line_38 |  | 32 | 40 | 0.018052 | 0.125 | 0.08 | 261 | 0 | 0.364 | 1 | 1 | cs | TRUE
39 | LV_261-163_0_5_line_39 |  | 33 | 34 | 0.01596 | 0.125 | 0.08 | 261 | 0 | 0.364 | 1 | 1 | cs | TRUE
40 | LV_261-163_0_5_line_40 |  | 34 | 35 | 0.015898 | 0.125 | 0.08 | 261 | 0 | 0.364 | 1 | 1 | cs | TRUE
41 | LV_261-163_0_5_line_41 |  | 35 | 36 | 0.017727 | 0.125 | 0.08 | 261 | 0 | 0.364 | 1 | 1 | cs | TRUE
42 | LV_261-163_0_5_line_42 |  | 37 | 38 | 0.011725 | 0.125 | 0.08 | 261 | 0 | 0.364 | 1 | 1 | cs | TRUE
43 | LV_261-163_0_5_line_43 |  | 37 | 39 | 0.011681 | 0.125 | 0.08 | 261 | 0 | 0.364 | 1 | 1 | cs | TRUE
44 | LV_261-163_0_5_line_44 |  | 38 | 41 | 0.0085245 | 0.125 | 0.08 | 261 | 0 | 0.364 | 1 | 1 | cs | TRUE
45 | LV_261-163_0_5_line_45 |  | 39 | 42 | 0.0062534 | 0.125 | 0.08 | 261 | 0 | 0.364 | 1 | 1 | cs | TRUE
46 | LV_261-163_0_5_line_46 |  | 41 | 55 | 0.0096257 | 0.125 | 0.08 | 261 | 0 | 0.364 | 1 | 1 | cs | TRUE
47 | LV_261-163_0_5_line_47 |  | 41 | 48 | 0.035368 | 0.125 | 0.08 | 261 | 0 | 0.364 | 1 | 1 | cs | TRUE
48 | LV_261-163_0_5_line_48 |  | 42 | 51 | 0.011769 | 0.125 | 0.08 | 261 | 0 | 0.364 | 1 | 1 | cs | TRUE
49 | LV_261-163_0_5_line_49 |  | 43 | 44 | 0.032549 | 0.125 | 0.08 | 261 | 0 | 0.364 | 1 | 1 | cs | TRUE
50 | LV_261-163_0_5_line_50 |  | 43 | 45 | 0.040175 | 0.125 | 0.08 | 261 | 0 | 0.364 | 1 | 1 | cs | TRUE
51 | LV_261-163_0_5_line_51 |  | 44 | 46 | 0.013908 | 0.125 | 0.08 | 261 | 0 | 0.364 | 1 | 1 | cs | TRUE
52 | LV_261-163_0_5_line_52 |  | 45 | 47 | 0.009162 | 0.125 | 0.08 | 261 | 0 | 0.364 | 1 | 1 | cs | TRUE
53 | LV_261-163_0_5_line_53 |  | 46 | 48 | 0.0058799 | 0.125 | 0.08 | 261 | 0 | 0.364 | 1 | 1 | cs | TRUE
54 | LV_261-163_0_5_line_54 |  | 47 | 49 | 0.0087718 | 0.125 | 0.08 | 261 | 0 | 0.364 | 1 | 1 | cs | TRUE
55 | LV_261-163_0_5_line_55 |  | 50 | 51 | 0.019861 | 0.125 | 0.08 | 261 | 0 | 0.364 | 1 | 1 | cs | TRUE
56 | LV_261-163_0_5_line_56 |  | 52 | 53 | 0.0076243 | 0.125 | 0.08 | 261 | 0 | 0.364 | 1 | 1 | cs | TRUE
57 | LV_261-163_0_5_line_57 |  | 55 | 56 | 0.018195 | 0.125 | 0.08 | 261 | 0 | 0.364 | 1 | 1 | cs | TRUE
58 | LV_261-163_0_5_line_58 |  | 58 | 59 | 0.02317 | 0.125 | 0.08 | 261 | 0 | 0.364 | 1 | 1 | cs | TRUE
59 | LV_261-163_0_5_line_59 |  | 58 | 60 | 0.036217 | 0.125 | 0.08 | 261 | 0 | 0.364 | 1 | 1 | cs | TRUE
60 | LV_261-163_0_5_line_60 |  | 60 | 61 | 0.023637 | 0.125 | 0.08 | 261 | 0 | 0.364 | 1 | 1 | cs | TRUE
61 | LV_261-163_0_5_line_61 |  | 60 | 62 | 0.022681 | 0.125 | 0.08 | 261 | 0 | 0.364 | 1 | 1 | cs | TRUE
62 | LV_261-163_0_5_line_62 |  | 61 | 63 | 0.036178 | 0.125 | 0.08 | 261 | 0 | 0.364 | 1 | 1 | cs | TRUE
63 | LV_261-163_0_5_line_63 |  | 61 | 64 | 0.008118 | 0.125 | 0.08 | 261 | 0 | 0.364 | 1 | 1 | cs | TRUE
64 | LV_261-163_0_5_line_64 |  | 62 | 65 | 0.012795 | 0.125 | 0.08 | 261 | 0 | 0.364 | 1 | 1 | cs | TRUE
65 | LV_261-163_0_5_line_65 |  | 64 | 66 | 0.032423 | 0.125 | 0.08 | 261 | 0 | 0.364 | 1 | 1 | cs | TRUE
66 | LV_261-163_0_5_line_66 |  | 65 | 69 | 0.021243 | 0.125 | 0.08 | 261 | 0 | 0.364 | 1 | 1 | cs | TRUE
67 | LV_261-163_0_5_line_67 |  | 66 | 74 | 0.04168 | 0.125 | 0.08 | 261 | 0 | 0.364 | 1 | 1 | cs | TRUE
68 | LV_261-163_0_5_line_68 |  | 67 | 68 | 0.020679 | 0.125 | 0.08 | 261 | 0 | 0.364 | 1 | 1 | cs | TRUE
69 | LV_261-163_0_5_line_69 |  | 68 | 73 | 0.012336 | 0.125 | 0.08 | 261 | 0 | 0.364 | 1 | 1 | cs | TRUE
70 | LV_261-163_0_5_line_70 |  | 69 | 70 | 0.023135 | 0.125 | 0.08 | 261 | 0 | 0.364 | 1 | 1 | cs | TRUE
71 | LV_261-163_0_5_line_71 |  | 70 | 71 | 0.013183 | 0.125 | 0.08 | 261 | 0 | 0.364 | 1 | 1 | cs | TRUE
72 | LV_261-163_0_5_line_72 |  | 71 | 72 | 0.0065431 | 0.125 | 0.08 | 261 | 0 | 0.364 | 1 | 1 | cs | TRUE
73 | LV_261-163_0_5_line_73 |  | 73 | 74 | 0.016322 | 0.125 | 0.08 | 261 | 0 | 0.364 | 1 | 1 | cs | TRUE

## trafo
| name | std_type | hv_bus | lv_bus | sn_mva | vn_hv_kv | vn_lv_kv | vk_percent | vkr_percent | pfe_kw | i0_percent | shift_degree | tap_side | tap_neutral | tap_min | tap_max | tap_step_percent | tap_step_degree | tap_pos | tap_phase_shifter | parallel | df | in_service
0 | LV_261-163_0_5_trafo_8 | 0.63 MVA 20/0.4 kV | 75 | 9 | 0.63 | 20 | 0.4 | 6 | 1.206 | 1.65 | 0.2619 | 150 | hv | 0 | -2 | 2 | 2.5 | 0 | 0 | FALSE | 1 | 1 | TRUE

## line_geodata
| x0 | y0 | x1 | y1 | x2 | y2 | x3 | y3 | x4 | y4 | x5 | y5
0 | 2678354.2627 | 1252065.7417 | 2678354.0494 | 1252046.986
1 | 2678353.8426 | 1252028.808 | 2678354.0494 | 1252046.986
2 | 2678353.8426 | 1252028.808 | 2678374.4823 | 1252028.4585 | 2678381.6197 | 1252028.4848
3 | 2678381.6197 | 1252028.4848 | 2678381.6735 | 1252028.485
4 | 2678295.6926 | 1252093.5873 | 2678304.3928 | 1252094.3157
5 | 2678269.2139 | 1252082.3292 | 2678276.0658 | 1252088.1351 | 2678285.1237 | 1252091.4906 | 2678295.6926 | 1252093.5873
6 | 2678355.6363 | 1252144.8063 | 2678378.9513 | 1252143.0133 | 2678377.7989 | 1252132.5681
7 | 2678355.6363 | 1252144.8063 | 2678347.1366 | 1252145.4722 | 2678340.2853 | 1252143.0576 | 2678336.426 | 1252143.2113
8 | 2678394.5624 | 1252105.7256 | 2678376.8253 | 1252124.5826 | 2678377.7989 | 1252132.5681
9 | 2678377.7989 | 1252132.5681 | 2678394.5669 | 1252144.7211 | 2678401.2602 | 1252145.2994
10 | 2678315.5337 | 1252141.0512 | 2678318.9088 | 1252142.6525 | 2678324.9387 | 1252142.1207 | 2678331.0651 | 1252143.4249 | 2678336.426 | 1252143.2113
11 | 2678394.5624 | 1252105.7256 | 2678418.0337 | 1252110.9511
12 | 2678394.5624 | 1252105.7256 | 2678394.6821 | 1252099.5337 | 2678394.9247 | 1252076.4853
13 | 2678413.9024 | 1252147.0786 | 2678407.9408 | 1252145.8766 | 2678401.2602 | 1252145.2994
14 | 2678418.0337 | 1252110.9511 | 2678421.0467 | 1252087.6739
15 | 2678418.0337 | 1252110.9511 | 2678420.1936 | 1252111.4244 | 2678431.8879 | 1252114.0256 | 2678445.3505 | 1252117.0282
16 | 2678395.1073 | 1252059.1331 | 2678394.9247 | 1252076.4853
17 | 2678395.5227 | 1252028.6258 | 2678389.622 | 1252028.5143 | 2678381.6735 | 1252028.485
18 | 2678258.4801 | 1252083.5662 | 2678260.8737 | 1252086.3443 | 2678255.566 | 1252092.7678 | 2678256.2547 | 1252106.8909
19 | 2678261.8496 | 1252080.4639 | 2678258.4801 | 1252083.5662
20 | 2678259.8103 | 1252151.3893 | 2678259.3537 | 1252130.5457 | 2678256.623 | 1252114.4422 | 2678256.2547 | 1252106.8909
21 | 2678269.2139 | 1252082.3292 | 2678267.2381 | 1252082.7812 | 2678265.2253 | 1252082.599 | 2678263.3641 | 1252081.796 | 2678261.8496 | 1252080.4639
22 | 2678269.2139 | 1252082.3292 | 2678271.4149 | 1252080.835 | 2678272.8183 | 1252078.5852 | 2678273.1925 | 1252075.966 | 2678272.7433 | 1252074.3897
23 | 2678320.0438 | 1252131.0256 | 2678333.6936 | 1252130.7169
24 | 2678315.5337 | 1252141.0512 | 2678320.246 | 1252139.1343 | 2678320.0438 | 1252131.0256
25 | 2678315.5337 | 1252141.0512 | 2678315.0913 | 1252143.6806 | 2678313.2616 | 1252147.9262 | 2678303.9721 | 1252149.2816
26 | 2678303.9721 | 1252149.2816 | 2678300.4742 | 1252149.792 | 2678290.1467 | 1252151.1343 | 2678282.807 | 1252148.5577
27 | 2678413.9024 | 1252147.0786 | 2678412.4638 | 1252170.2211 | 2678406.4639 | 1252177.6139 | 2678405.8353 | 1252187.4684
28 | 2678405.8353 | 1252187.4684 | 2678412.1409 | 1252188.9126
29 | 2678413.9024 | 1252147.0786 | 2678429.4388 | 1252150.2088 | 2678431.4133 | 1252152.1363 | 2678438.8041 | 1252154.1647
30 | 2678421.0467 | 1252087.6739 | 2678423.3772 | 1252069.6688
31 | 2678445.3505 | 1252117.0282 | 2678446.7058 | 1252111.0083 | 2678450.8812 | 1252095.7507
32 | 2678461.7168 | 1252120.7587 | 2678445.3505 | 1252117.0282
33 | 2678395.3261 | 1252038.3415 | 2678395.1073 | 1252059.1331
34 | 2678395.5227 | 1252028.6258 | 2678395.9417 | 1252007.6471
35 | 2678395.3261 | 1252038.3415 | 2678395.5227 | 1252028.6258
36 | 2678426.9964 | 1252041.7074 | 2678425.6944 | 1252051.7665
37 | 2678426.9964 | 1252041.7074 | 2678428.6983 | 1252028.6601
38 | 2678425.6944 | 1252051.7665 | 2678423.3772 | 1252069.6688
39 | 2678430.7628 | 1252012.8343 | 2678428.6983 | 1252028.6601
40 | 2678430.7628 | 1252012.8343 | 2678432.8192 | 1251997.07
41 | 2678432.8192 | 1251997.07 | 2678435.1122 | 1251979.492
42 | 2678463.1771 | 1252049.2808 | 2678460.2385 | 1252060.6313
43 | 2678463.1771 | 1252049.2808 | 2678466.2379 | 1252038.0078
44 | 2678458.102 | 1252068.8837 | 2678460.2385 | 1252060.6313
45 | 2678466.2379 | 1252038.0078 | 2678467.8765 | 1252031.9729
46 | 2678458.102 | 1252068.8837 | 2678455.6043 | 1252078.1796
47 | 2678458.102 | 1252068.8837 | 2678486.0326 | 1252086.1774 | 2678488.4866 | 1252086.7369
48 | 2678470.9602 | 1252020.6153 | 2678467.8765 | 1252031.9729
49 | 2678507.7791 | 1252091.1358 | 2678513.7928 | 1252059.1472
50 | 2678534.8599 | 1252025.6573 | 2678528.102 | 1252039.5336 | 2678514.5351 | 1252055.1987 | 2678513.7928 | 1252059.1472
51 | 2678507.7791 | 1252091.1358 | 2678494.2193 | 1252088.044
52 | 2678534.8599 | 1252025.6573 | 2678526.6421 | 1252021.5565
53 | 2678488.4866 | 1252086.7369 | 2678494.2193 | 1252088.044
54 | 2678526.6421 | 1252021.5565 | 2678523.6156 | 1252029.7896
55 | 2678470.9602 | 1252020.6153 | 2678472.5719 | 1252014.6797 | 2678476.1241 | 1252001.4377
56 | 2678461.7168 | 1252120.7587 | 2678468.1956 | 1252122.2345 | 2678469.1489 | 1252122.4595
57 | 2678455.6043 | 1252078.1796 | 2678450.9808 | 1252095.3867 | 2678450.8812 | 1252095.7507
58 | 2678259.8103 | 1252151.3893 | 2678282.807 | 1252148.5577
59 | 2678265.1548 | 1252186.7305 | 2678264.6837 | 1252182.9659 | 2678263.6174 | 1252175.1349 | 2678264.0179 | 1252162.5309 | 2678261.5705 | 1252155.8381 | 2678259.8103 | 1252151.3893
60 | 2678288.5283 | 1252182.7807 | 2678265.1548 | 1252186.7305
61 | 2678265.1548 | 1252186.7305 | 2678252.0965 | 1252189.1153 | 2678243.1247 | 1252191.9413
62 | 2678275.4671 | 1252211.0846 | 2678280.1513 | 1252211.8582 | 2678286.362 | 1252204.4904 | 2678288.5283 | 1252182.7807
63 | 2678296.6231 | 1252181.9092 | 2678288.5283 | 1252182.7807
64 | 2678230.9211 | 1252195.7851 | 2678243.1247 | 1252191.9413
65 | 2678296.6231 | 1252181.9092 | 2678296.7793 | 1252184.9358 | 2678291.956 | 1252189.5421 | 2678290.5963 | 1252195.9066 | 2678290.1449 | 1252212.1156
66 | 2678230.9211 | 1252195.7851 | 2678230.9211 | 1252195.7851 | 2678211.5255 | 1252204.4496
67 | 2678290.1449 | 1252212.1156 | 2678289.7775 | 1252225.3064 | 2678296.8226 | 1252225.0437 | 2678309.4373 | 1252222.5197 | 2678314.9021 | 1252217.3436 | 2678315.9437 | 1252217.3104
68 | 2678356.7291 | 1252209.9508 | 2678354.963 | 1252219.6415 | 2678344.2902 | 1252217.811
69 | 2678332.1314 | 1252215.7257 | 2678332.1314 | 1252215.7257 | 2678344.2902 | 1252217.811
70 | 2678190.4019 | 1252213.886 | 2678211.5255 | 1252204.4496
71 | 2678190.4019 | 1252213.886 | 2678184.0712 | 1252212.0566 | 2678181.3829 | 1252210.4533 | 2678179.7553 | 1252207.3963
72 | 2678183.8155 | 1252202.8465 | 2678180.4067 | 1252204.9364 | 2678179.7553 | 1252207.3963
73 | 2678315.9437 | 1252217.3104 | 2678326.0013 | 1252216.99 | 2678332.1314 | 1252215.7257

## bus_geodata
| x | y | coords
0 | 2678354.2627 | 1252065.7417
1 | 2678354.0494 | 1252046.986
2 | 2678353.8426 | 1252028.808
3 | 2678381.6197 | 1252028.4848
4 | 2678304.3928 | 1252094.3157
5 | 2678295.6926 | 1252093.5873
6 | 2678355.6363 | 1252144.8063
7 | 2678377.7989 | 1252132.5681
8 | 2678336.426 | 1252143.2113
9 | 2678394.5624 | 1252105.7255
10 | 2678401.2602 | 1252145.2994
11 | 2678418.0337 | 1252110.9511
12 | 2678394.9247 | 1252076.4853
13 | 2678381.6735 | 1252028.485
14 | 2678258.4801 | 1252083.5662
15 | 2678256.2547 | 1252106.8909
16 | 2678261.8496 | 1252080.4639
17 | 2678269.2139 | 1252082.3292
18 | 2678320.0438 | 1252131.0256
19 | 2678333.6936 | 1252130.7169
20 | 2678315.5337 | 1252141.0512
21 | 2678303.9721 | 1252149.2816
22 | 2678405.8353 | 1252187.4684
23 | 2678413.9024 | 1252147.0786
24 | 2678412.1409 | 1252188.9126
25 | 2678421.0467 | 1252087.6739
26 | 2678445.3505 | 1252117.0282
27 | 2678395.1073 | 1252059.1331
28 | 2678395.5227 | 1252028.6258
29 | 2678395.9417 | 1252007.6471
30 | 2678395.3261 | 1252038.3415
31 | 2678426.9964 | 1252041.7074
32 | 2678425.6944 | 1252051.7665
33 | 2678428.6983 | 1252028.6601
34 | 2678430.7628 | 1252012.8343
35 | 2678432.8192 | 1251997.07
36 | 2678435.1122 | 1251979.492
37 | 2678463.1771 | 1252049.2808
38 | 2678460.2385 | 1252060.6313
39 | 2678466.2379 | 1252038.0078
40 | 2678423.3772 | 1252069.6688
41 | 2678458.102 | 1252068.8837
42 | 2678467.8765 | 1252031.9729
43 | 2678513.7928 | 1252059.1472
44 | 2678507.7791 | 1252091.1358
45 | 2678534.8599 | 1252025.6573
46 | 2678494.2193 | 1252088.044
47 | 2678526.6421 | 1252021.5565
48 | 2678488.4866 | 1252086.7369
49 | 2678523.6156 | 1252029.7896
50 | 2678476.1241 | 1252001.4377
51 | 2678470.9602 | 1252020.6153
52 | 2678461.7168 | 1252120.7587
53 | 2678469.1489 | 1252122.4595
54 | 2678438.8041 | 1252154.1647
55 | 2678455.6043 | 1252078.1796
56 | 2678450.8812 | 1252095.7507
57 | 2678272.7433 | 1252074.3897
58 | 2678259.8103 | 1252151.3893
59 | 2678282.807 | 1252148.5577
60 | 2678265.1548 | 1252186.7305
61 | 2678288.5283 | 1252182.7807
62 | 2678243.1247 | 1252191.9413
63 | 2678275.4671 | 1252211.0846
64 | 2678296.6231 | 1252181.9092
65 | 2678230.9211 | 1252195.7851
66 | 2678290.1449 | 1252212.1156
67 | 2678356.7291 | 1252209.9508
68 | 2678344.2902 | 1252217.811
69 | 2678211.5255 | 1252204.4496
70 | 2678190.4019 | 1252213.886
71 | 2678179.7553 | 1252207.3963
72 | 2678183.8155 | 1252202.8465
73 | 2678332.1314 | 1252215.7257
74 | 2678315.9437 | 1252217.3104
75 | 2678380.1539 | 1252103.4778

## line_std_types
| c_nf_per_km | r_ohm_per_km | x_ohm_per_km | max_i_ka | type | q_mm2 | alpha | voltage_rating
NAYY 4x50 SE | 210 | 0.642 | 0.083 | 0.142 | cs | 50 | 0.00403 | LV
NAYY 4x120 SE | 264 | 0.225 | 0.08 | 0.242 | cs | 120 | 0.00403 | LV
NAYY 4x150 SE | 261 | 0.208 | 0.08 | 0.27 | cs | 150 | 0.00403 | LV
NA2XS2Y 1x95 RM/25 12/20 kV | 216 | 0.313 | 0.132 | 0.252 | cs | 95 | 0.00403 | MV
NA2XS2Y 1x185 RM/25 12/20 kV | 273 | 0.161 | 0.117 | 0.362 | cs | 185 | 0.00403 | MV
NA2XS2Y 1x240 RM/25 12/20 kV | 304 | 0.122 | 0.112 | 0.421 | cs | 240 | 0.00403 | MV
NA2XS2Y 1x95 RM/25 6/10 kV | 315 | 0.313 | 0.123 | 0.249 | cs | 95 | 0.00403 | MV
NA2XS2Y 1x185 RM/25 6/10 kV | 406 | 0.161 | 0.11 | 0.358 | cs | 185 | 0.00403 | MV
NA2XS2Y 1x240 RM/25 6/10 kV | 456 | 0.122 | 0.105 | 0.416 | cs | 240 | 0.00403 | MV
NA2XS2Y 1x150 RM/25 12/20 kV | 250 | 0.206 | 0.116 | 0.319 | cs | 150 | 0.00403 | MV
NA2XS2Y 1x120 RM/25 12/20 kV | 230 | 0.253 | 0.119 | 0.283 | cs | 120 | 0.00403 | MV
NA2XS2Y 1x70 RM/25 12/20 kV | 190 | 0.443 | 0.132 | 0.22 | cs | 70 | 0.00403 | MV
NA2XS2Y 1x150 RM/25 6/10 kV | 360 | 0.206 | 0.11 | 0.315 | cs | 150 | 0.00403 | MV
NA2XS2Y 1x120 RM/25 6/10 kV | 340 | 0.253 | 0.113 | 0.28 | cs | 120 | 0.00403 | MV
NA2XS2Y 1x70 RM/25 6/10 kV | 280 | 0.443 | 0.123 | 0.217 | cs | 70 | 0.00403 | MV
N2XS(FL)2Y 1x120 RM/35 64/110 kV | 112 | 0.153 | 0.166 | 0.366 | cs | 120 | 0.00393 | HV
N2XS(FL)2Y 1x185 RM/35 64/110 kV | 125 | 0.099 | 0.156 | 0.457 | cs | 185 | 0.00393 | HV
N2XS(FL)2Y 1x240 RM/35 64/110 kV | 135 | 0.075 | 0.149 | 0.526 | cs | 240 | 0.00393 | HV
N2XS(FL)2Y 1x300 RM/35 64/110 kV | 144 | 0.06 | 0.144 | 0.588 | cs | 300 | 0.00393 | HV
15-AL1/3-ST1A 0.4 | 11 | 1.8769 | 0.35 | 0.105 | ol | 16 | 0.00403 | LV
24-AL1/4-ST1A 0.4 | 11.25 | 1.2012 | 0.335 | 0.14 | ol | 24 | 0.00403 | LV
48-AL1/8-ST1A 0.4 | 12.2 | 0.5939 | 0.3 | 0.21 | ol | 48 | 0.00403 | LV
94-AL1/15-ST1A 0.4 | 13.2 | 0.306 | 0.29 | 0.35 | ol | 94 | 0.00403 | LV
34-AL1/6-ST1A 10.0 | 9.7 | 0.8342 | 0.36 | 0.17 | ol | 34 | 0.00403 | MV
48-AL1/8-ST1A 10.0 | 10.1 | 0.5939 | 0.35 | 0.21 | ol | 48 | 0.00403 | MV
70-AL1/11-ST1A 10.0 | 10.4 | 0.4132 | 0.339 | 0.29 | ol | 70 | 0.00403 | MV
94-AL1/15-ST1A 10.0 | 10.75 | 0.306 | 0.33 | 0.35 | ol | 94 | 0.00403 | MV
122-AL1/20-ST1A 10.0 | 11.1 | 0.2376 | 0.323 | 0.41 | ol | 122 | 0.00403 | MV
149-AL1/24-ST1A 10.0 | 11.25 | 0.194 | 0.315 | 0.47 | ol | 149 | 0.00403 | MV
34-AL1/6-ST1A 20.0 | 9.15 | 0.8342 | 0.382 | 0.17 | ol | 34 | 0.00403 | MV
48-AL1/8-ST1A 20.0 | 9.5 | 0.5939 | 0.372 | 0.21 | ol | 48 | 0.00403 | MV
70-AL1/11-ST1A 20.0 | 9.7 | 0.4132 | 0.36 | 0.29 | ol | 70 | 0.00403 | MV
94-AL1/15-ST1A 20.0 | 10 | 0.306 | 0.35 | 0.35 | ol | 94 | 0.00403 | MV
122-AL1/20-ST1A 20.0 | 10.3 | 0.2376 | 0.344 | 0.41 | ol | 122 | 0.00403 | MV
149-AL1/24-ST1A 20.0 | 10.5 | 0.194 | 0.337 | 0.47 | ol | 149 | 0.00403 | MV
184-AL1/30-ST1A 20.0 | 10.75 | 0.1571 | 0.33 | 0.535 | ol | 184 | 0.00403 | MV
243-AL1/39-ST1A 20.0 | 11 | 0.1188 | 0.32 | 0.645 | ol | 243 | 0.00403 | MV
48-AL1/8-ST1A 110.0 | 8 | 0.5939 | 0.46 | 0.21 | ol | 48 | 0.00403 | HV
70-AL1/11-ST1A 110.0 | 8.4 | 0.4132 | 0.45 | 0.29 | ol | 70 | 0.00403 | HV
94-AL1/15-ST1A 110.0 | 8.65 | 0.306 | 0.44 | 0.35 | ol | 94 | 0.00403 | HV
122-AL1/20-ST1A 110.0 | 8.5 | 0.2376 | 0.43 | 0.41 | ol | 122 | 0.00403 | HV
149-AL1/24-ST1A 110.0 | 8.75 | 0.194 | 0.41 | 0.47 | ol | 149 | 0.00403 | HV
184-AL1/30-ST1A 110.0 | 8.8 | 0.1571 | 0.4 | 0.535 | ol | 184 | 0.00403 | HV
243-AL1/39-ST1A 110.0 | 9 | 0.1188 | 0.39 | 0.645 | ol | 243 | 0.00403 | HV
305-AL1/39-ST1A 110.0 | 9.2 | 0.0949 | 0.38 | 0.74 | ol | 305 | 0.00403 | HV
490-AL1/64-ST1A 110.0 | 9.75 | 0.059 | 0.37 | 0.96 | ol | 490 | 0.00403 | HV
679-AL1/86-ST1A 110.0 | 9.95 | 0.042 | 0.36 | 1.15 | ol | 679 | 0.00403 | HV
490-AL1/64-ST1A 220.0 | 10 | 0.059 | 0.285 | 0.96 | ol | 490 | 0.00403 | HV
679-AL1/86-ST1A 220.0 | 11.7 | 0.042 | 0.275 | 1.15 | ol | 679 | 0.00403 | HV
490-AL1/64-ST1A 380.0 | 11 | 0.059 | 0.253 | 0.96 | ol | 490 | 0.00403 | HV
679-AL1/86-ST1A 380.0 | 14.6 | 0.042 | 0.25 | 1.15 | ol | 679 | 0.00403 | HV

## trafo_std_types
| i0_percent | pfe_kw | vkr_percent | sn_mva | vn_lv_kv | vn_hv_kv | vk_percent | shift_degree | vector_group | tap_side | tap_neutral | tap_min | tap_max | tap_step_degree | tap_step_percent | tap_phase_shifter
160 MVA 380/110 kV | 0.06 | 60 | 0.25 | 160 | 110 | 380 | 12.2 | 0 | Yy0 | hv | 0 | -9 | 9 | 0 | 1.5 | FALSE
100 MVA 220/110 kV | 0.06 | 55 | 0.26 | 100 | 110 | 220 | 12 | 0 | Yy0 | hv | 0 | -9 | 9 | 0 | 1.5 | FALSE
63 MVA 110/20 kV | 0.04 | 22 | 0.32 | 63 | 20 | 110 | 18 | 150 | YNd5 | hv | 0 | -9 | 9 | 0 | 1.5 | FALSE
40 MVA 110/20 kV | 0.05 | 18 | 0.34 | 40 | 20 | 110 | 16.2 | 150 | YNd5 | hv | 0 | -9 | 9 | 0 | 1.5 | FALSE
25 MVA 110/20 kV | 0.07 | 14 | 0.41 | 25 | 20 | 110 | 12 | 150 | YNd5 | hv | 0 | -9 | 9 | 0 | 1.5 | FALSE
63 MVA 110/10 kV | 0.04 | 22 | 0.32 | 63 | 10 | 110 | 18 | 150 | YNd5 | hv | 0 | -9 | 9 | 0 | 1.5 | FALSE
40 MVA 110/10 kV | 0.05 | 18 | 0.34 | 40 | 10 | 110 | 16.2 | 150 | YNd5 | hv | 0 | -9 | 9 | 0 | 1.5 | FALSE
25 MVA 110/10 kV | 0.07 | 14 | 0.41 | 25 | 10 | 110 | 12 | 150 | YNd5 | hv | 0 | -9 | 9 | 0 | 1.5 | FALSE
0.25 MVA 20/0.4 kV | 0.32 | 0.8 | 1.44 | 0.25 | 0.4 | 20 | 6 | 150 | Yzn5 | hv | 0 | -2 | 2 | 0 | 2.5 | FALSE
0.4 MVA 20/0.4 kV | 0.3375 | 1.35 | 1.425 | 0.4 | 0.4 | 20 | 6 | 150 | Dyn5 | hv | 0 | -2 | 2 | 0 | 2.5 | FALSE
0.63 MVA 20/0.4 kV | 0.2619 | 1.65 | 1.206 | 0.63 | 0.4 | 20 | 6 | 150 | Dyn5 | hv | 0 | -2 | 2 | 0 | 2.5 | FALSE
0.25 MVA 10/0.4 kV | 0.24 | 0.6 | 1.2 | 0.25 | 0.4 | 10 | 4 | 150 | Dyn5 | hv | 0 | -2 | 2 | 0 | 2.5 | FALSE
0.4 MVA 10/0.4 kV | 0.2375 | 0.95 | 1.325 | 0.4 | 0.4 | 10 | 4 | 150 | Dyn5 | hv | 0 | -2 | 2 | 0 | 2.5 | FALSE
0.63 MVA 10/0.4 kV | 0.1873 | 1.18 | 1.0794 | 0.63 | 0.4 | 10 | 4 | 150 | Dyn5 | hv | 0 | -2 | 2 | 0 | 2.5 | FALSE

## trafo3w_std_types
| sn_hv_mva | sn_mv_mva | sn_lv_mva | vn_hv_kv | vn_mv_kv | vn_lv_kv | vk_hv_percent | vk_mv_percent | vk_lv_percent | vkr_hv_percent | vkr_mv_percent | vkr_lv_percent | pfe_kw | i0_percent | shift_mv_degree | shift_lv_degree | vector_group | tap_side | tap_neutral | tap_min | tap_max | tap_step_percent
63/25/38 MVA 110/20/10 kV | 63 | 25 | 38 | 110 | 20 | 10 | 10.4 | 10.4 | 10.4 | 0.28 | 0.32 | 0.35 | 35 | 0.89 | 0 | 0 | YN0yn0yn0 | hv | 0 | -10 | 10 | 1.2
63/25/38 MVA 110/10/10 kV | 63 | 25 | 38 | 110 | 10 | 10 | 10.4 | 10.4 | 10.4 | 0.28 | 0.32 | 0.35 | 35 | 0.89 | 0 | 0 | YN0yn0yn0 | hv | 0 | -10 | 10 | 1.2

## fuse_std_types
| fuse_type | i_rated_a | t_avg | t_min | t_total | x_avg | x_min | x_total
HV 100A | HV 100A | 100 | 0 | [10.0, 3.64, 0.854, 0.281, 0.1, 0.0531, 0.022, 0.01] | [10.0, 4.267, 1.21, 0.403, 0.1, 0.058, 0.022, 0.01] | 0 | [300.0, 350.0, 450.0, 550.0, 700.0, 850.0, 1200.0, 1752.0] | [600.0, 700.0, 900.0, 1150.0, 1665.0, 2000.0, 3000.0, 4313.0]
HV 10A | HV 10A | 10 | 0 | [10.0, 1675.0, 0.344, 0.156, 0.1, 0.0417, 0.0171, 0.01] | [10.0, 1.3, 0.3, 0.155, 0.1, 0.0555, 0.023, 0.01] | 0 | [30.0, 32.0, 35.0, 37.0, 39.0, 50.0, 70.0, 88.0] | [60.0, 70.0, 80.0, 87.0, 94.0, 110.0, 150.0, 216.0]
HV 125A | HV 125A | 125 | 0 | [10.0, 1.82, 0.344, 0.1, 0.0467, 0.0269, 0.01] | [10.0, 2.478, 0.426, 0.1, 0.0427, 0.0211, 0.01] | 0 | [375.0, 500.0, 700.0, 925.0, 1200.0, 1500.0, 2341.0] | [750.0, 1000.0, 1500.0, 2200.0, 3000.0, 4000.0, 5765.0]
HV 160A | HV 160A | 160 | 0 | [10.0, 4.15, 1.03, 0.198, 0.1, 0.051, 0.0172, 0.01] | [10.0, 2.3, 0.734, 0.274, 0.1, 0.046, 0.0177, 0.01] | 0 | [480.0, 550.0, 700.0, 1000.0, 1260.0, 1600.0, 2500.0, 3227.0] | [960.0, 1300.0, 1700.0, 2200.0, 2996.0, 4000.0, 6000.0, 7946.0]
HV 16A | HV 16A | 16 | 0 | [10.0, 0.352, 0.164, 0.1, 0.0649, 0.0342, 0.01] | [10.0, 2.34, 0.722, 0.181, 0.1, 0.055, 0.0296, 0.01] | 0 | [48.0, 60.0, 65.0, 71.0, 80.0, 100.0, 162.0] | [96.0, 110.0, 125.0, 150.0, 168.0, 200.0, 250.0, 398.0]
HV 200A | HV 200A | 200 | 0 | [10.0, 4.267, 1.21, 0.403, 0.1, 0.058, 0.022, 0.01] | [10.0, 3.73, 1.654, 0.328, 0.1, 0.0531, 0.019, 0.01] | 0 | [600.0, 700.0, 900.0, 1150.0, 1665.0, 2000.0, 3000.0, 4313.0] | [1200.0, 1500.0, 1800.0, 2700.0, 3960.0, 5000.0, 7500.0, 10620.0]
HV 20A | HV 20A | 20 | 0 | [10.0, 1.3, 0.3, 0.155, 0.1, 0.0555, 0.023, 0.01] | [10.0, 1.3, 0.161, 0.1, 0.0611, 0.0399, 0.0141, 0.01] | 0 | [60.0, 70.0, 80.0, 87.0, 94.0, 110.0, 150.0, 216.0] | [120.0, 150.0, 200.0, 223.0, 260.0, 300.0, 450.0, 532.0]
HV 25A | HV 25A | 25 | 0 | [10.0, 2.512, 0.833, 0.299, 0.1, 0.0372, 0.0223, 0.01] | [10.0, 3.125, 0.597, 0.198, 0.1, 0.0378, 0.022, 0.01] | 0 | [75.0, 82.0, 90.0, 100.0, 124.0, 170.0, 200.0, 289.0] | [150.0, 170.0, 210.0, 250.0, 294.0, 400.0, 500.0, 711.0]
HV 31.5A | HV 31.5A | 31.5 | 0 | [10.0, 2.34, 0.722, 0.181, 0.1, 0.055, 0.0296, 0.01] | [10.0, 2.84, 0.368, 0.164, 0.1, 0.0621, 0.0378, 0.0195, 0.01] | 0 | [95.0, 110.0, 125.0, 150.0, 165.0, 200.0, 250.0, 390.0] | [189.0, 220.0, 300.0, 350.0, 393.0, 450.0, 530.0, 700.0, 960.0]
HV 40A | HV 40A | 40 | 0 | [10.0, 1.3, 0.161, 0.1, 0.0611, 0.0399, 0.0141, 0.01] | [10.0, 2.05, 0.369, 0.198, 0.1, 0.051, 0.0298, 0.01] | 0 | [120.0, 150.0, 200.0, 223.0, 260.0, 300.0, 450.0, 532.0] | [240.0, 300.0, 400.0, 450.0, 530.0, 650.0, 800.0, 1311.0]
HV 50A | HV 50A | 50 | 0 | [10.0, 3.215, 0.597, 0.198, 0.1, 0.0378, 0.022, 0.01] | [10.0, 3.64, 0.854, 0.281, 0.1, 0.0531, 0.022, 0.01] | 0 | [150.0, 170.0, 210.0, 250.0, 294.0, 400.0, 500.0, 711.0] | [300.0, 350.0, 450.0, 550.0, 700.0, 850.0, 1200.0, 1752.0]
HV 6.3A | HV 6.3A | 6.3 | 0 | [10.0, 1.39, 0.344, 0.168, 0.1, 0.056, 0.0263, 0.01] | [10.0, 1.711, 0.516, 0.198, 0.1, 0.0634, 0.0303, 0.01] | 0 | [19.0, 19.5, 20.4, 20.8, 22.0, 25.0, 32.0, 48.0] | [38.0, 40.0, 43.0, 48.0, 53.0, 60.0, 75.0, 118.0]
HV 63A | HV 63A | 63 | 0 | [10.0, 2.84, 0.368, 0.164, 0.1, 0.0621, 0.0378, 0.0195, 0.01] | [10.0, 1.82, 0.344, 0.1, 0.0467, 0.0269, 0.01] | 0 | [189.0, 220.0, 300.0, 350.0, 393.0, 450.0, 530.0, 700.0, 961.0] | [378.0, 500.0, 700.0, 934.0, 1200.0, 1500.0, 2366.0]
HV 80A | HV 80A | 80 | 0 | [10.0, 2.05, 0.369, 0.198, 0.1, 0.051, 0.0298, 0.01] | [10.0, 4.15, 1.03, 0.198, 0.1, 0.051, 0.0172, 0.01] | 0 | [240.0, 300.0, 400.0, 450.0, 530.0, 650.0, 800.0, 1311.0] | [480.0, 550.0, 700.0, 1000.0, 1260.0, 1600.0, 2500.0, 3227.0]
Siemens NH-1-100 | Siemens NH-1-100 | 100 | [5400.0, 2000.0, 400.0, 20.0, 1.0, 0.2, 0.012, 0.004] | 0 | 0 | [150.0, 190.0, 250.0, 430.0, 900.0, 1250.0, 2700.0, 3600.0] | 0 | 0
Siemens NH-1-125 | Siemens NH-1-125 | 125 | [4800.0, 120.0, 7.0, 0.1, 0.004] | 0 | 0 | [180.0, 400.0, 740.0, 2000.0, 4250.0] | 0 | 0
Siemens NH-1-16 | Siemens NH-1-16 | 16 | [4000.0, 400.0, 2.0, 0.1, 0.04, 0.01] | 0 | 0 | [26.0, 35.0, 75.0, 150.0, 200.0, 300.0] | 0 | 0
Siemens NH-1-160 | Siemens NH-1-160 | 160 | [4800.0, 120.0, 7.0, 0.1, 0.004] | 0 | 0 | [210.0, 500.0, 900.0, 2300.0, 5000.0] | 0 | 0
Siemens NH-1-25 | Siemens NH-1-25 | 25 | [4000.0, 1000.0, 10.0, 0.2, 0.02, 0.01] | 0 | 0 | [40.0, 50.0, 100.0, 210.0, 400.0, 500.0] | 0 | 0
Siemens NH-1-50 | Siemens NH-1-50 | 50 | [4000.0, 40.0, 4.0, 1.0, 0.02, 0.01] | 0 | 0 | [86.0, 200.0, 300.0, 400.0, 1000.0, 1280.0] | 0 | 0
Siemens NH-1-63 | Siemens NH-1-63 | 63 | [4000.0, 100.0, 10.0, 2.0, 0.04, 0.01] | 0 | 0 | [100.0, 200.0, 300.0, 400.0, 1000.0, 1500.0] | 0 | 0
Siemens NH-1-80 | Siemens NH-1-80 | 80 | [4800.0, 120.0, 7.0, 0.1, 0.01] | 0 | 0 | [150.58, 250.0, 450.0, 1150.0, 2470.0] | 0 | 0
Siemens NH-2-1000 | Siemens NH-2-1000 | 1000 | [4800.0, 120.0, 7.0, 0.1, 0.004] | 0 | 0 | [1900.0, 3500.0, 8400.0, 24000.0, 52000.0] | 0 | 0
Siemens NH-2-200 | Siemens NH-2-200 | 200 | [4800.0, 120.0, 7.0, 0.1, 0.004] | 0 | 0 | [280.0, 650.0, 1200.0, 3000.0, 7000.0] | 0 | 0
Siemens NH-2-224 | Siemens NH-2-224 | 224 | [4800.0, 120.0, 7.0, 0.2, 0.04, 0.004] | 0 | 0 | [400.0, 750.0, 1453.0, 3025.0, 4315.0, 7600.0] | 0 | 0
Siemens NH-2-250 | Siemens NH-2-250 | 250 | [4800.0, 120.0, 7.0, 0.1, 0.004] | 0 | 0 | [450.0, 800.0, 1650.0, 4000.0, 8500.0] | 0 | 0
Siemens NH-2-315 | Siemens NH-2-315 | 315 | [4800.0, 120.0, 7.0, 0.1, 0.004] | 0 | 0 | [550.0, 920.0, 1900.0, 5000.0, 11000.0] | 0 | 0
Siemens NH-2-355 | Siemens NH-2-355 | 355 | [4800.0, 120.0, 6.0, 0.1, 0.004] | 0 | 0 | [650.0, 1116.27, 2350.0, 5840.0, 12790.0] | 0 | 0
Siemens NH-2-400 | Siemens NH-2-400 | 400 | [4800.0, 120.0, 7.0, 0.1, 0.004] | 0 | 0 | [720.0, 1350.0, 2800.0, 6500.0, 15000.0] | 0 | 0
Siemens NH-2-425 | Siemens NH-2-425 | 425 | [4800.0, 120.0, 7.0, 0.1, 0.004] | 0 | 0 | [850.0, 1500.0, 3050.0, 7500.0, 16500.0] | 0 | 0
Siemens NH-2-630 | Siemens NH-2-630 | 630 | [4800.0, 120.0, 7.0, 0.1, 0.004] | 0 | 0 | [1200.0, 2000.0, 4800.0, 12000.0, 26000.0] | 0 | 0

## res_bus
| vm_pu | va_degree | p_mw | q_mvar
0 | 0.99469 | -0.10224 | 0.0082736 | 0.0020736
1 | 0.99483 | -0.09951 | 0.010938 | 0.0027414
2 | 0.99515 | -0.093361 | 0 | 0
3 | 0.99563 | -0.083971 | 0.0089271 | 0.0022373
4 | 0.98379 | -0.31187 | 0.010017 | 0.0025105
5 | 0.98387 | -0.31029 | 0 | 0
6 | 0.99379 | -0.11851 | 0 | 0
7 | 0.99741 | -0.049316 | 0 | 0
8 | 0.99169 | -0.15886 | 0.02322 | 0.0058195
9 | 1 | 0 | -0.4037 | -0.102
10 | 0.99615 | -0.073563 | 0.02221 | 0.0055663
11 | 0.99816 | -0.035063 | 0 | 0
12 | 0.99827 | -0.033129 | 0.0093441 | 0.0023419
13 | 0.99563 | -0.083945 | 0.0091864 | 0.0023023
14 | 0.98434 | -0.30103 | 0 | 0
15 | 0.98476 | -0.29283 | 0.0025203 | 0.00063165
16 | 0.98427 | -0.30247 | 0 | 0
17 | 0.98414 | -0.305 | 0 | 0
18 | 0.9897 | -0.19707 | 0 | 0
19 | 0.98955 | -0.20006 | 0.012299 | 0.0030825
20 | 0.98985 | -0.19418 | 0 | 0
21 | 0.98861 | -0.21812 | 0.003138 | 0.00078646
22 | 0.99559 | -0.084368 | 0 | 0
23 | 0.99582 | -0.079896 | 0 | 0
24 | 0.99556 | -0.085048 | 0.0059747 | 0.0014974
25 | 0.99687 | -0.059861 | 0.0093818 | 0.0023513
26 | 0.99542 | -0.087675 | 0 | 0
27 | 0.99739 | -0.050002 | 0.0091039 | 0.0022816
28 | 0.9961 | -0.074859 | 0 | 0
29 | 0.99593 | -0.078217 | 0.0091091 | 0.002283
30 | 0.99652 | -0.066934 | 0 | 0
31 | 0.99505 | -0.095057 | 0 | 0
32 | 0.99535 | -0.0893 | 0.0093605 | 0.002346
33 | 0.99466 | -0.10253 | 0.008152 | 0.0020431
34 | 0.99431 | -0.10931 | 0.0084313 | 0.0021131
35 | 0.99408 | -0.1137 | 0.0069296 | 0.0017367
36 | 0.99394 | -0.11643 | 0.0087381 | 0.00219
37 | 0.99037 | -0.18515 | 0 | 0
38 | 0.99077 | -0.17735 | 0.0093605 | 0.002346
39 | 0.98997 | -0.19293 | 0.0093455 | 0.0023422
40 | 0.99603 | -0.076093 | 0.0093186 | 0.0023355
41 | 0.99113 | -0.17026 | 0 | 0
42 | 0.98981 | -0.19605 | 0.0088785 | 0.0022252
43 | 0.989 | -0.21169 | 0.0087241 | 0.0021865
44 | 0.98959 | -0.20015 | 0 | 0
45 | 0.98859 | -0.21971 | 0 | 0
46 | 0.98985 | -0.19522 | 0.0061949 | 0.0015526
47 | 0.98849 | -0.22153 | 0 | 0
48 | 0.98999 | -0.19249 | 0.0092678 | 0.0023227
49 | 0.9884 | -0.22328 | 0.011187 | 0.0028038
50 | 0.98942 | -0.20357 | 0.0098691 | 0.0024734
51 | 0.9896 | -0.20008 | 0.0093592 | 0.0023456
52 | 0.99532 | -0.089523 | 0 | 0
53 | 0.99528 | -0.090365 | 0.0062748 | 0.0015726
54 | 0.99529 | -0.090156 | 0.022208 | 0.0055659
55 | 0.99186 | -0.15624 | 0.0093237 | 0.0023367
56 | 0.99339 | -0.12678 | 0.0093779 | 0.0023503
57 | 0.98407 | -0.30629 | 0.0074354 | 0.0018635
58 | 0.98559 | -0.27678 | 0 | 0
59 | 0.98706 | -0.24818 | 0.0085429 | 0.0021411
60 | 0.98395 | -0.30862 | 0 | 0
61 | 0.9831 | -0.3251 | 0 | 0
62 | 0.98374 | -0.31279 | 0.0027369 | 0.00068592
63 | 0.98282 | -0.33061 | 0.0084355 | 0.0021141
64 | 0.98288 | -0.32954 | 0 | 0
65 | 0.98365 | -0.31452 | 0.0010152 | 0.00025443
66 | 0.98197 | -0.34726 | 0.004755 | 0.0011917
67 | 0.98032 | -0.37951 | 0.0099887 | 0.0025034
68 | 0.98051 | -0.37577 | 0.0047107 | 0.0011806
69 | 0.98352 | -0.31699 | 0.0024625 | 0.00061716
70 | 0.98344 | -0.31866 | 0 | 0
71 | 0.98339 | -0.31961 | 0.0023678 | 0.00059343
72 | 0.98338 | -0.3198 | 0.0016319 | 0.000409
73 | 0.98068 | -0.37248 | 0.0055419 | 0.0013889
74 | 0.98099 | -0.36649 | 0.0052655 | 0.0013197
75 | 0.99998 | 149.9956 | 0 | 0

## res_line
| p_from_mw | q_from_mvar | p_to_mw | q_to_mvar | pl_mw | ql_mvar | i_from_ka | i_to_ka | i_ka | vm_from_pu | va_from_degree | vm_to_pu | va_to_degree | loading_percent
0 | -0.0082736 | -0.0020736 | 0.0082747 | 0.002074 | 1.0775e-06 | 4.461e-07 | 0.012377 | 0.012377 | 0.012377 | 0.99469 | -0.10224 | 0.99483 | -0.09951 | 3.4003
1 | -0.019213 | -0.0048154 | 0.019218 | 0.0048187 | 5.63e-06 | 3.3671e-06 | 0.028738 | 0.028738 | 0.028738 | 0.99483 | -0.09951 | 0.99515 | -0.093361 | 7.895
2 | -0.019218 | -0.0048187 | 0.019227 | 0.0048239 | 8.6033e-06 | 5.145e-06 | 0.028738 | 0.028738 | 0.028738 | 0.99515 | -0.093361 | 0.99563 | -0.083971 | 7.895
3 | -0.028154 | -0.0070612 | 0.028154 | 0.0070613 | 3.5726e-08 | 2.2164e-08 | 0.04208 | 0.04208 | 0.04208 | 0.99563 | -0.083971 | 0.99563 | -0.083945 | 11.5603
4 | -0.010017 | -0.0025105 | 0.010018 | 0.0025108 | 7.5153e-07 | 3.7012e-07 | 0.015151 | 0.015151 | 0.015151 | 0.98379 | -0.31187 | 0.98387 | -0.31029 | 4.1623
5 | -0.010018 | -0.0025108 | 0.01002 | 0.0025121 | 2.5258e-06 | 1.2438e-06 | 0.015151 | 0.015151 | 0.015151 | 0.98387 | -0.31029 | 0.98414 | -0.305 | 4.1623
6 | -0.11698 | -0.029658 | 0.11737 | 0.029907 | 0.00039045 | 0.00024945 | 0.17527 | 0.17527 | 0.17527 | 0.99379 | -0.11851 | 0.99741 | -0.049316 | 48.1522
7 | 0.11698 | 0.029658 | -0.11675 | -0.029513 | 0.0002264 | 0.00014464 | 0.17527 | 0.17527 | 0.17527 | 0.99379 | -0.11851 | 0.99169 | -0.15886 | 48.1522
8 | -0.16784 | -0.042586 | 0.16824 | 0.042841 | 0.00039911 | 0.00025454 | 0.25058 | 0.25058 | 0.25058 | 0.99741 | -0.049316 | 1 | 0 | 34.4206
9 | 0.050472 | 0.012679 | -0.050414 | -0.012642 | 5.8331e-05 | 3.6974e-05 | 0.075309 | 0.075309 | 0.075309 | 0.99741 | -0.049316 | 0.99615 | -0.073563 | 20.6892
10 | 0.093531 | 0.023694 | -0.093373 | -0.023593 | 0.0001584 | 0.0001011 | 0.14043 | 0.14043 | 0.14043 | 0.99169 | -0.15886 | 0.98985 | -0.19418 | 38.5805
11 | 0.16869 | 0.042745 | -0.16841 | -0.042564 | 0.00028365 | 0.00018091 | 0.25118 | 0.25118 | 0.25118 | 1 | 0 | 0.99816 | -0.035063 | 34.5028
12 | 0.065118 | 0.01641 | -0.065015 | -0.016344 | 0.00010303 | 6.5555e-05 | 0.096929 | 0.096929 | 0.096929 | 1 | 0 | 0.99827 | -0.033129 | 26.6288
13 | 0.028204 | 0.0070755 | -0.028195 | -0.0070702 | 8.5121e-06 | 5.2813e-06 | 0.042132 | 0.042132 | 0.042132 | 0.99615 | -0.073563 | 0.99582 | -0.079896 | 11.5749
14 | 0.060482 | 0.015223 | -0.06041 | -0.015177 | 7.159e-05 | 4.5511e-05 | 0.090186 | 0.090186 | 0.090186 | 0.99816 | -0.035063 | 0.99687 | -0.059861 | 24.7765
15 | 0.10793 | 0.027342 | -0.10765 | -0.027168 | 0.000272 | 0.00017372 | 0.16099 | 0.16099 | 0.16099 | 0.99816 | -0.035063 | 0.99542 | -0.087675 | 44.2292
16 | 0.055671 | 0.014002 | -0.055626 | -0.013974 | 4.483e-05 | 2.8465e-05 | 0.083001 | 0.083001 | 0.083001 | 0.99827 | -0.033129 | 0.99739 | -0.050002 | 22.8024
17 | -0.037341 | -0.0093636 | 0.037357 | 0.0093737 | 1.6177e-05 | 1.0173e-05 | 0.055809 | 0.055809 | 0.055809 | 0.99563 | -0.083945 | 0.9961 | -0.074859 | 15.3321
18 | -0.017459 | -0.0043777 | 0.017466 | 0.0043817 | 6.8286e-06 | 4.0379e-06 | 0.026394 | 0.026394 | 0.026394 | 0.98434 | -0.30103 | 0.98476 | -0.29283 | 7.251
19 | 0.017459 | 0.0043777 | -0.017458 | -0.004377 | 1.1946e-06 | 7.0644e-07 | 0.026394 | 0.026394 | 0.026394 | 0.98434 | -0.30103 | 0.98427 | -0.30247 | 7.251
20 | -0.019986 | -0.0050134 | 0.020002 | 0.0050226 | 1.5304e-05 | 9.2251e-06 | 0.030202 | 0.030202 | 0.030202 | 0.98476 | -0.29283 | 0.98559 | -0.27678 | 8.2972
21 | 0.017458 | 0.004377 | -0.017456 | -0.0043757 | 2.1087e-06 | 1.247e-06 | 0.026394 | 0.026394 | 0.026394 | 0.98427 | -0.30247 | 0.98414 | -0.305 | 7.251
22 | 0.0074359 | 0.0018637 | -0.0074354 | -0.0018635 | 4.5491e-07 | 1.6921e-07 | 0.011243 | 0.011243 | 0.011243 | 0.98414 | -0.305 | 0.98407 | -0.30629 | 3.0888
23 | 0.012301 | 0.0030834 | -0.012299 | -0.0030825 | 1.7513e-06 | 9.4541e-07 | 0.018495 | 0.018495 | 0.018495 | 0.9897 | -0.19707 | 0.98955 | -0.20006 | 5.0809
24 | -0.012301 | -0.0030834 | 0.012303 | 0.0030843 | 1.6929e-06 | 9.1385e-07 | 0.018495 | 0.018495 | 0.018495 | 0.9897 | -0.19707 | 0.98985 | -0.19418 | 5.0809
25 | 0.08107 | 0.020508 | -0.080977 | -0.020449 | 9.2991e-05 | 5.93e-05 | 0.12194 | 0.12194 | 0.12194 | 0.98985 | -0.19418 | 0.98861 | -0.21812 | 33.4996
26 | 0.077839 | 0.019663 | -0.077727 | -0.019591 | 0.00011195 | 7.137e-05 | 0.11722 | 0.11722 | 0.11722 | 0.98861 | -0.21812 | 0.98706 | -0.24818 | 32.2021
27 | -0.0059748 | -0.0014974 | 0.0059761 | 0.0014977 | 1.2732e-06 | 2.6105e-07 | 0.00893 | 0.0089298 | 0.00893 | 0.99559 | -0.084368 | 0.99582 | -0.079896 | 2.4533
28 | 0.0059748 | 0.0014974 | -0.0059747 | -0.0014974 | 1.9345e-07 | 3.9691e-08 | 0.00893 | 0.0089301 | 0.0089301 | 0.99559 | -0.084368 | 0.99556 | -0.085048 | 2.4533
29 | 0.022219 | 0.0055726 | -0.022208 | -0.0055659 | 1.0861e-05 | 6.6095e-06 | 0.033203 | 0.033203 | 0.033203 | 0.99582 | -0.079896 | 0.99529 | -0.090156 | 9.1216
30 | 0.051029 | 0.012826 | -0.050989 | -0.012801 | 3.9513e-05 | 2.5052e-05 | 0.076182 | 0.076182 | 0.076182 | 0.99687 | -0.059861 | 0.99603 | -0.076093 | 20.9292
31 | 0.10138 | 0.025595 | -0.10119 | -0.025474 | 0.00018955 | 0.00012102 | 0.15161 | 0.15161 | 0.15161 | 0.99542 | -0.087675 | 0.99339 | -0.12678 | 41.652
32 | 0.0062756 | 0.0015728 | -0.0062751 | -0.0015727 | 5.524e-07 | 1.3598e-07 | 0.0093812 | 0.0093813 | 0.0093813 | 0.99542 | -0.087675 | 0.99532 | -0.089523 | 2.5773
33 | 0.046522 | 0.011692 | -0.046485 | -0.011668 | 3.7575e-05 | 2.3777e-05 | 0.069419 | 0.069419 | 0.069419 | 0.99739 | -0.050002 | 0.99652 | -0.066934 | 19.071
34 | 0.0091106 | 0.0022836 | -0.0091091 | -0.002283 | 1.4575e-06 | 6.5969e-07 | 0.01361 | 0.01361 | 0.01361 | 0.9961 | -0.074859 | 0.99593 | -0.078217 | 3.739
35 | -0.046467 | -0.011657 | 0.046485 | 0.011668 | 1.7563e-05 | 1.1114e-05 | 0.069419 | 0.069419 | 0.069419 | 0.9961 | -0.074859 | 0.99652 | -0.066934 | 19.0711
36 | -0.032275 | -0.0080972 | 0.032284 | 0.0081028 | 8.8614e-06 | 5.5395e-06 | 0.048267 | 0.048267 | 0.048267 | 0.99505 | -0.095057 | 0.99535 | -0.0893 | 13.2603
37 | 0.032275 | 0.0080972 | -0.032263 | -0.00809 | 1.1495e-05 | 7.1862e-06 | 0.048267 | 0.048267 | 0.048267 | 0.99505 | -0.095057 | 0.99466 | -0.10253 | 13.2603
38 | -0.041644 | -0.010449 | 0.04167 | 0.010465 | 2.6241e-05 | 1.6559e-05 | 0.062261 | 0.062261 | 0.062261 | 0.99535 | -0.0893 | 0.99603 | -0.076093 | 17.1047
39 | 0.024111 | 0.006047 | -0.024103 | -0.0060422 | 7.7876e-06 | 4.777e-06 | 0.036072 | 0.036072 | 0.036072 | 0.99466 | -0.10253 | 0.99431 | -0.10931 | 9.9099
40 | 0.015672 | 0.0039291 | -0.015669 | -0.0039272 | 3.2796e-06 | 1.8928e-06 | 0.023454 | 0.023454 | 0.023454 | 0.99431 | -0.10931 | 0.99408 | -0.1137 | 6.4435
41 | 0.0087393 | 0.0021905 | -0.0087381 | -0.00219 | 1.1376e-06 | 4.9828e-07 | 0.013082 | 0.013082 | 0.013082 | 0.99408 | -0.1137 | 0.99394 | -0.11643 | 3.5939
42 | -0.037476 | -0.0094008 | 0.03749 | 0.0094095 | 1.3941e-05 | 8.7714e-06 | 0.05631 | 0.05631 | 0.05631 | 0.99037 | -0.18515 | 0.99077 | -0.17735 | 15.4697
43 | 0.037476 | 0.0094008 | -0.037462 | -0.009392 | 1.3889e-05 | 8.739e-06 | 0.05631 | 0.05631 | 0.05631 | 0.99037 | -0.18515 | 0.98997 | -0.19293 | 15.4697
44 | -0.04685 | -0.011755 | 0.046866 | 0.011766 | 1.5829e-05 | 1.0021e-05 | 0.070368 | 0.070368 | 0.070368 | 0.99077 | -0.17735 | 0.99113 | -0.17026 | 19.3319
45 | 0.028116 | 0.0070498 | -0.028112 | -0.0070472 | 4.1885e-06 | 2.6003e-06 | 0.042263 | 0.042263 | 0.042263 | 0.98997 | -0.19293 | 0.98981 | -0.19605 | 11.6106
46 | -0.082303 | -0.020669 | 0.082358 | 0.020705 | 5.5125e-05 | 3.5156e-05 | 0.12358 | 0.12358 | 0.12358 | 0.99113 | -0.17026 | 0.99186 | -0.15624 | 33.95
47 | 0.035437 | 0.0089039 | -0.035399 | -0.0088803 | 3.7552e-05 | 2.3578e-05 | 0.05321 | 0.05321 | 0.05321 | 0.99113 | -0.17026 | 0.98999 | -0.19249 | 14.6182
48 | 0.019234 | 0.0048221 | -0.01923 | -0.0048198 | 3.6899e-06 | 2.2103e-06 | 0.028915 | 0.028915 | 0.028915 | 0.98981 | -0.19605 | 0.9896 | -0.20008 | 7.9438
49 | -0.019917 | -0.0049934 | 0.019928 | 0.005 | 1.0962e-05 | 6.5975e-06 | 0.029968 | 0.029968 | 0.029968 | 0.989 | -0.21169 | 0.98959 | -0.20015 | 8.2329
50 | 0.011193 | 0.002807 | -0.011189 | -0.0028048 | 4.2734e-06 | 2.2196e-06 | 0.016842 | 0.016842 | 0.016842 | 0.989 | -0.21169 | 0.98859 | -0.21971 | 4.6269
51 | -0.019928 | -0.005 | 0.019933 | 0.0050029 | 4.6837e-06 | 2.8189e-06 | 0.029968 | 0.029967 | 0.029968 | 0.98959 | -0.20015 | 0.98985 | -0.19522 | 8.2328
52 | 0.011189 | 0.0028048 | -0.011188 | -0.0028043 | 9.7455e-07 | 5.0625e-07 | 0.016842 | 0.016842 | 0.016842 | 0.98859 | -0.21971 | 0.98849 | -0.22153 | 4.6269
53 | -0.026128 | -0.0065554 | 0.026131 | 0.0065575 | 3.4021e-06 | 2.1017e-06 | 0.03928 | 0.03928 | 0.03928 | 0.98985 | -0.19522 | 0.98999 | -0.19249 | 10.7912
54 | 0.011188 | 0.0028043 | -0.011187 | -0.0028038 | 9.3305e-07 | 4.8472e-07 | 0.016842 | 0.016842 | 0.016842 | 0.98849 | -0.22153 | 0.9884 | -0.22328 | 4.6269
55 | -0.0098691 | -0.0024734 | 0.0098707 | 0.0024742 | 1.6407e-06 | 7.9493e-07 | 0.014842 | 0.014842 | 0.014842 | 0.98942 | -0.20357 | 0.9896 | -0.20008 | 4.0776
56 | 0.0062751 | 0.0015727 | -0.0062748 | -0.0015726 | 2.5163e-07 | 6.1954e-08 | 0.0093813 | 0.0093813 | 0.0093813 | 0.99532 | -0.089523 | 0.99528 | -0.090365 | 2.5773
57 | -0.091682 | -0.023041 | 0.091811 | 0.023124 | 0.00012912 | 8.2403e-05 | 0.13757 | 0.13757 | 0.13757 | 0.99186 | -0.15624 | 0.99339 | -0.12678 | 37.7928
58 | -0.06909 | -0.01739 | 0.069185 | 0.01745 | 9.4589e-05 | 6.0241e-05 | 0.10434 | 0.10434 | 0.10434 | 0.98559 | -0.27678 | 0.98706 | -0.24818 | 28.664
59 | 0.049088 | 0.012367 | -0.049014 | -0.01232 | 7.4644e-05 | 4.7311e-05 | 0.074135 | 0.074135 | 0.074135 | 0.98559 | -0.27678 | 0.98395 | -0.30862 | 20.3669
60 | 0.038795 | 0.0097588 | -0.038765 | -0.0097396 | 3.0524e-05 | 1.9235e-05 | 0.058683 | 0.058683 | 0.058683 | 0.98395 | -0.30862 | 0.9831 | -0.3251 | 16.1216
61 | 0.010218 | 0.0025612 | -0.010216 | -0.0025602 | 2.031e-06 | 1.0118e-06 | 0.015453 | 0.015453 | 0.015453 | 0.98395 | -0.30862 | 0.98374 | -0.31279 | 4.2453
62 | 0.0084377 | 0.0021151 | -0.0084355 | -0.0021141 | 2.2129e-06 | 9.5764e-07 | 0.012771 | 0.012772 | 0.012772 | 0.9831 | -0.3251 | 0.98282 | -0.33061 | 3.5087
63 | 0.030327 | 0.0076245 | -0.030321 | -0.0076205 | 6.4168e-06 | 4.0039e-06 | 0.045911 | 0.045911 | 0.045911 | 0.9831 | -0.3251 | 0.98288 | -0.32954 | 12.613
64 | 0.0074793 | 0.0018743 | -0.0074787 | -0.001874 | 6.141e-07 | 2.3059e-07 | 0.011313 | 0.011313 | 0.011313 | 0.98374 | -0.31279 | 0.98365 | -0.31452 | 3.1081
65 | 0.030321 | 0.0076205 | -0.030295 | -0.0076045 | 2.5629e-05 | 1.5992e-05 | 0.045911 | 0.045911 | 0.045911 | 0.98288 | -0.32954 | 0.98197 | -0.34726 | 12.613
66 | 0.0064635 | 0.0016196 | -0.0064627 | -0.0016194 | 7.6157e-07 | 2.1779e-07 | 0.0097776 | 0.0097777 | 0.0097777 | 0.98365 | -0.31452 | 0.98352 | -0.31699 | 2.6862
67 | 0.02554 | 0.0064128 | -0.025517 | -0.0063983 | 2.3416e-05 | 1.446e-05 | 0.038706 | 0.038706 | 0.038706 | 0.98197 | -0.34726 | 0.98099 | -0.36649 | 10.6336
68 | -0.0099887 | -0.0025034 | 0.0099905 | 0.0025043 | 1.7826e-06 | 8.801e-07 | 0.015162 | 0.015162 | 0.015162 | 0.98032 | -0.37951 | 0.98051 | -0.37577 | 4.1653
69 | -0.014701 | -0.0036849 | 0.014704 | 0.0036862 | 2.3027e-06 | 1.3181e-06 | 0.022311 | 0.02231 | 0.022311 | 0.98051 | -0.37577 | 0.98068 | -0.37248 | 6.1293
70 | 0.0040002 | 0.0010022 | -0.0039999 | -0.0010023 | 3.1777e-07 | -9.0199e-08 | 0.006052 | 0.0060521 | 0.0060521 | 0.98352 | -0.31699 | 0.98344 | -0.31866 | 1.6627
71 | 0.0039999 | 0.0010023 | -0.0039997 | -0.0010024 | 1.8108e-07 | -5.1372e-08 | 0.0060521 | 0.0060522 | 0.0060522 | 0.98344 | -0.31866 | 0.98339 | -0.31961 | 1.6627
72 | 0.0016319 | 0.00040893 | -0.0016319 | -0.000409 | 1.4962e-08 | -7.3436e-08 | 0.0024694 | 0.0024694 | 0.0024694 | 0.98339 | -0.31961 | 0.98338 | -0.3198 | 0.6784
73 | -0.020245 | -0.0050752 | 0.020251 | 0.0050786 | 5.7759e-06 | 3.4906e-06 | 0.030719 | 0.030719 | 0.030719 | 0.98068 | -0.37248 | 0.98099 | -0.36649 | 8.4394

## res_trafo
| p_hv_mw | q_hv_mvar | p_lv_mw | q_lv_mvar | pl_mw | ql_mvar | i_hv_ka | i_lv_ka | vm_hv_pu | va_hv_degree | vm_lv_pu | va_lv_degree | loading_percent
0 | -1.2729e-15 | -1.3162e-15 | 0.00165 | 1.2699e-07 | 0.00165 | 1.2699e-07 | 5.2857e-17 | 0.0023815 | 0.99998 | 149.9956 | 1 | 0 | 0.2619

## res_ext_grid
| p_mw | q_mvar
0 | 0.4037 | 0.102

## res_load
| p_mw | q_mvar
0 | 0.0082736 | 0.0020736
1 | 0.010938 | 0.0027414
2 | 0.0089271 | 0.0022373
3 | 0.010017 | 0.0025105
4 | 0.02322 | 0.0058195
5 | 0.02221 | 0.0055663
6 | 0.0093441 | 0.0023419
7 | 0.0091864 | 0.0023023
8 | 0.0025203 | 0.00063165
9 | 0.012299 | 0.0030825
10 | 0.003138 | 0.00078646
11 | 0.0059747 | 0.0014974
12 | 0.0093818 | 0.0023513
13 | 0.0091039 | 0.0022816
14 | 0.0091091 | 0.002283
15 | 0.0093605 | 0.002346
16 | 0.008152 | 0.0020431
17 | 0.0084313 | 0.0021131
18 | 0.0069296 | 0.0017367
19 | 0.0087381 | 0.00219
20 | 0.0093605 | 0.002346
21 | 0.0093455 | 0.0023422
22 | 0.0093186 | 0.0023355
23 | 0.0088785 | 0.0022252
24 | 0.0087241 | 0.0021865
25 | 0.0061949 | 0.0015526
26 | 0.0092678 | 0.0023227
27 | 0.011187 | 0.0028038
28 | 0.0098691 | 0.0024734
29 | 0.0093592 | 0.0023456
30 | 0.0062748 | 0.0015726
31 | 0.022208 | 0.0055659
32 | 0.0093237 | 0.0023367
33 | 0.0093779 | 0.0023503
34 | 0.0074354 | 0.0018635
35 | 0.0085429 | 0.0021411
36 | 0.0027369 | 0.00068592
37 | 0.0084355 | 0.0021141
38 | 0.0010152 | 0.00025443
39 | 0.004755 | 0.0011917
40 | 0.0099887 | 0.0025034
41 | 0.0047107 | 0.0011806
42 | 0.0024625 | 0.00061716
43 | 0.0023678 | 0.00059343
44 | 0.0016319 | 0.000409
45 | 0.0055419 | 0.0013889
46 | 0.0052655 | 0.0013197

## dtypes
| element | column | dtype
0 | bus | name | object
1 | bus | vn_kv | float64
2 | bus | type | object
3 | bus | zone | object
4 | bus | in_service | bool
5 | load | name | object
6 | load | bus | uint32
7 | load | p_mw | float64
8 | load | q_mvar | float64
9 | load | const_z_percent | float64
10 | load | const_i_percent | float64
11 | load | sn_mva | float64
12 | load | scaling | float64
13 | load | in_service | bool
14 | load | type | object
15 | ext_grid | name | object
16 | ext_grid | bus | uint32
17 | ext_grid | vm_pu | float64
18 | ext_grid | va_degree | float64
19 | ext_grid | slack_weight | float64
20 | ext_grid | in_service | bool
21 | line | name | object
22 | line | std_type | object
23 | line | from_bus | uint32
24 | line | to_bus | uint32
25 | line | length_km | float64
26 | line | r_ohm_per_km | float64
27 | line | x_ohm_per_km | float64
28 | line | c_nf_per_km | float64
29 | line | g_us_per_km | float64
30 | line | max_i_ka | float64
31 | line | df | float64
32 | line | parallel | uint32
33 | line | type | object
34 | line | in_service | bool
35 | trafo | name | object
36 | trafo | std_type | object
37 | trafo | hv_bus | uint32
38 | trafo | lv_bus | uint32
39 | trafo | sn_mva | float64
40 | trafo | vn_hv_kv | float64
41 | trafo | vn_lv_kv | float64
42 | trafo | vk_percent | float64
43 | trafo | vkr_percent | float64
44 | trafo | pfe_kw | float64
45 | trafo | i0_percent | float64
46 | trafo | shift_degree | float64
47 | trafo | tap_side | object
48 | trafo | tap_neutral | int32
49 | trafo | tap_min | int32
50 | trafo | tap_max | int32
51 | trafo | tap_step_percent | float64
52 | trafo | tap_step_degree | float64
53 | trafo | tap_pos | int32
54 | trafo | tap_phase_shifter | bool
55 | trafo | parallel | uint32
56 | trafo | df | float64
57 | trafo | in_service | bool
58 | line_geodata | coords | object
59 | bus_geodata | x | float64
60 | bus_geodata | y | float64
61 | bus_geodata | coords | object
62 | res_bus | vm_pu | float64
63 | res_bus | va_degree | float64
64 | res_bus | p_mw | float64
65 | res_bus | q_mvar | float64
66 | res_line | p_from_mw | float64
67 | res_line | q_from_mvar | float64
68 | res_line | p_to_mw | float64
69 | res_line | q_to_mvar | float64
70 | res_line | pl_mw | float64
71 | res_line | ql_mvar | float64
72 | res_line | i_from_ka | float64
73 | res_line | i_to_ka | float64
74 | res_line | i_ka | float64
75 | res_line | vm_from_pu | float64
76 | res_line | va_from_degree | float64
77 | res_line | vm_to_pu | float64
78 | res_line | va_to_degree | float64
79 | res_line | loading_percent | float64
80 | res_trafo | p_hv_mw | float64
81 | res_trafo | q_hv_mvar | float64
82 | res_trafo | p_lv_mw | float64
83 | res_trafo | q_lv_mvar | float64
84 | res_trafo | pl_mw | float64
85 | res_trafo | ql_mvar | float64
86 | res_trafo | i_hv_ka | float64
87 | res_trafo | i_lv_ka | float64
88 | res_trafo | vm_hv_pu | float64
89 | res_trafo | va_hv_degree | float64
90 | res_trafo | vm_lv_pu | float64
91 | res_trafo | va_lv_degree | float64
92 | res_trafo | loading_percent | float64
93 | res_ext_grid | p_mw | float64
94 | res_ext_grid | q_mvar | float64
95 | res_load | p_mw | float64
96 | res_load | q_mvar | float64

## parameters
| version | format_version | converged | OPF_converged | name | f_hz | sn_mva
0 | 2.14.6 | 2.14.0 | TRUE | FALSE |  | 50 | 1