## bus
| name | vn_kv | type | zone | in_service
0 | bus_LV_261-171_0_4_node_0 | 0.4 | n |  | TRUE
1 | bus_LV_261-171_0_4_node_2 | 0.4 | n |  | TRUE
2 | bus_LV_261-171_0_4_node_10 | 0.4 | n |  | TRUE
3 | bus_LV_261-171_0_4_node_11 | 0.4 | n |  | TRUE
4 | bus_LV_261-171_0_4_node_4 | 0.4 | n |  | TRUE
5 | bus_LV_261-171_0_4_node_37 | 0.4 | n |  | TRUE
6 | bus_LV_261-171_0_4_node_9 | 0.4 | n |  | TRUE
7 | bus_LV_261-171_0_4_node_36 | 0.4 | n |  | TRUE
8 | bus_LV_261-171_0_4_node_5 | 0.4 | n |  | TRUE
9 | bus_LV_261-171_0_4_node_6 | 0.4 | n |  | TRUE
10 | bus_LV_261-171_0_4_node_48 | 0.4 | n |  | TRUE
11 | bus_LV_261-171_0_4_node_52 | 0.4 | n |  | TRUE
12 | bus_LV_261-171_0_4_node_53 | 0.4 | n |  | TRUE
13 | bus_LV_261-171_0_4_node_8 | 0.4 | n |  | TRUE
14 | bus_LV_261-171_0_4_node_7 | 0.4 | n |  | TRUE
15 | bus_LV_261-171_0_4_node_54 | 0.4 | n |  | TRUE
16 | bus_LV_261-171_0_4_node_51 | 0.4 | n |  | TRUE
17 | bus_LV_261-171_0_4_node_18 | 0.4 | n |  | TRUE
18 | bus_LV_261-171_0_4_node_15 | 0.4 | n |  | TRUE
19 | bus_LV_261-171_0_4_node_38 | 0.4 | n |  | TRUE
20 | bus_LV_261-171_0_4_node_16 | 0.4 | n |  | TRUE
21 | bus_LV_261-171_0_4_node_39 | 0.4 | n |  | TRUE
22 | bus_LV_261-171_0_4_node_12 | 0.4 | n |  | TRUE
23 | bus_LV_261-171_0_4_node_13 | 0.4 | n |  | TRUE
24 | bus_LV_261-171_0_4_node_14 | 0.4 | n |  | TRUE
25 | bus_LV_261-171_0_4_node_17 | 0.4 | n |  | TRUE
26 | bus_LV_261-171_0_4_node_19 | 0.4 | n |  | TRUE
27 | bus_LV_261-171_0_4_node_34 | 0.4 | n |  | TRUE
28 | bus_LV_261-171_0_4_node_28 | 0.4 | n |  | TRUE
29 | bus_LV_261-171_0_4_node_35 | 0.4 | n |  | TRUE
30 | bus_LV_261-171_0_4_node_32 | 0.4 | n |  | TRUE
31 | bus_LV_261-171_0_4_node_50 | 0.4 | n |  | TRUE
32 | bus_LV_261-171_0_4_node_22 | 0.4 | n |  | TRUE
33 | bus_LV_261-171_0_4_node_20 | 0.4 | n |  | TRUE
34 | bus_LV_261-171_0_4_node_21 | 0.4 | n |  | TRUE
35 | bus_LV_261-171_0_4_node_23 | 0.4 | n |  | TRUE
36 | bus_LV_261-171_0_4_node_29 | 0.4 | n |  | TRUE
37 | bus_LV_261-171_0_4_node_25 | 0.4 | n |  | TRUE
38 | bus_LV_261-171_0_4_node_30 | 0.4 | n |  | TRUE
39 | bus_LV_261-171_0_4_node_27 | 0.4 | n |  | TRUE
40 | bus_LV_261-171_0_4_node_41 | 0.4 | n |  | TRUE
41 | bus_LV_261-171_0_4_node_46 | 0.4 | n |  | TRUE
42 | bus_LV_261-171_0_4_node_40 | 0.4 | n |  | TRUE
43 | bus_LV_261-171_0_4_node_31 | 0.4 | n |  | TRUE
44 | bus_LV_261-171_0_4_node_45 | 0.4 | n |  | TRUE
45 | bus_LV_261-171_0_4_node_33 | 0.4 | n |  | TRUE
46 | bus_LV_261-171_0_4_node_49 | 0.4 | n |  | TRUE
47 | bus_LV_261-171_0_4_node_43 | 0.4 | n |  | TRUE
48 | bus_LV_261-171_0_4_node_42 | 0.4 | n |  | TRUE
49 | bus_LV_261-171_0_4_node_44 | 0.4 | n |  | TRUE
50 | bus_LV_261-171_0_4_node_47 | 0.4 | n |  | TRUE
51 | bus_MV_518_0_node_45 | 20 | n |  | TRUE

## load
| name | bus | p_mw | q_mvar | const_z_percent | const_i_percent | sn_mva | scaling | in_service | type
0 | LV_261-171_0_4_load_0 | 0 | 0.020509 | 0.00514 | 0 | 0 |  | 1 | TRUE | wye
1 | LV_261-171_0_4_load_10 | 2 | 0.026135 | 0.00655 | 0 | 0 |  | 1 | TRUE | wye
2 | LV_261-171_0_4_load_11 | 3 | 0.0080153 | 0.0020088 | 0 | 0 |  | 1 | TRUE | wye
3 | LV_261-171_0_4_load_37 | 5 | 0.027003 | 0.0067677 | 0 | 0 |  | 1 | TRUE | wye
4 | LV_261-171_0_4_load_36 | 7 | 0.02667 | 0.0066842 | 0 | 0 |  | 1 | TRUE | wye
5 | LV_261-171_0_4_load_48 | 10 | 0.0031909 | 0.00079973 | 0 | 0 |  | 1 | TRUE | wye
6 | LV_261-171_0_4_load_52 | 11 | 0.0047587 | 0.0011926 | 0 | 0 |  | 1 | TRUE | wye
7 | LV_261-171_0_4_load_53 | 12 | 0.0059976 | 0.0015031 | 0 | 0 |  | 1 | TRUE | wye
8 | LV_261-171_0_4_load_54 | 15 | 0.025051 | 0.0062783 | 0 | 0 |  | 1 | TRUE | wye
9 | LV_261-171_0_4_load_51 | 16 | 0.028926 | 0.0072495 | 0 | 0 |  | 1 | TRUE | wye
10 | LV_261-171_0_4_load_18 | 17 | 0.0049875 | 0.00125 | 0 | 0 |  | 1 | TRUE | wye
11 | LV_261-171_0_4_load_16 | 20 | 0.019742 | 0.0049477 | 0 | 0 |  | 1 | TRUE | wye
12 | LV_261-171_0_4_load_12 | 22 | 0.062141 | 0.015574 | 0 | 0 |  | 1 | TRUE | wye
13 | LV_261-171_0_4_load_13 | 23 | 0.0048112 | 0.0012058 | 0 | 0 |  | 1 | TRUE | wye
14 | LV_261-171_0_4_load_17 | 25 | 0.046239 | 0.011589 | 0 | 0 |  | 1 | TRUE | wye
15 | LV_261-171_0_4_load_19 | 26 | 0.010341 | 0.0025916 | 0 | 0 |  | 1 | TRUE | wye
16 | LV_261-171_0_4_load_28 | 28 | 0.010961 | 0.002747 | 0 | 0 |  | 1 | TRUE | wye
17 | LV_261-171_0_4_load_35 | 29 | 0.031315 | 0.0078482 | 0 | 0 |  | 1 | TRUE | wye
18 | LV_261-171_0_4_load_32 | 30 | 0.0048107 | 0.0012057 | 0 | 0 |  | 1 | TRUE | wye
19 | LV_261-171_0_4_load_50 | 31 | 0.0057906 | 0.0014513 | 0 | 0 |  | 1 | TRUE | wye
20 | LV_261-171_0_4_load_20 | 33 | 0.018105 | 0.0045375 | 0 | 0 |  | 1 | TRUE | wye
21 | LV_261-171_0_4_load_29 | 36 | 0.0061065 | 0.0015304 | 0 | 0 |  | 1 | TRUE | wye
22 | LV_261-171_0_4_load_30 | 38 | 0.0025282 | 0.00063362 | 0 | 0 |  | 1 | TRUE | wye
23 | LV_261-171_0_4_load_46 | 41 | 0.01499 | 0.0037569 | 0 | 0 |  | 1 | TRUE | wye
24 | LV_261-171_0_4_load_40 | 42 | 0.0064548 | 0.0016177 | 0 | 0 |  | 1 | TRUE | wye
25 | LV_261-171_0_4_load_31 | 43 | 0.011838 | 0.0029669 | 0 | 0 |  | 1 | TRUE | wye
26 | LV_261-171_0_4_load_45 | 44 | 0.069355 | 0.017382 | 0 | 0 |  | 1 | TRUE | wye
27 | LV_261-171_0_4_load_33 | 45 | 0.019251 | 0.0048248 | 0 | 0 |  | 1 | TRUE | wye
28 | LV_261-171_0_4_load_49 | 46 | 0.005541 | 0.0013887 | 0 | 0 |  | 1 | TRUE | wye
29 | LV_261-171_0_4_load_42 | 48 | 0.0030126 | 0.00075504 | 0 | 0 |  | 1 | TRUE | wye
30 | LV_261-171_0_4_load_47 | 50 | 0.011279 | 0.0028268 | 0 | 0 |  | 1 | TRUE | wye

## ext_grid
| name | bus | vm_pu | va_degree | slack_weight | in_service
0 |  | 5 | 1 | 0 | 1 | TRUE

## line
| name | std_type | from_bus | to_bus | length_km | r_ohm_per_km | x_ohm_per_km | c_nf_per_km | g_us_per_km | max_i_ka | df | parallel | type | in_service
0 | LV_261-171_0_4_line_0 |  | 0 | 1 | 0.026144 | 0.125 | 0.08 | 261 | 0 | 0.364 | 1 | 1 | cs | TRUE
1 | LV_261-171_0_4_line_1 |  | 1 | 2 | 0.016783 | 0.125 | 0.08 | 261 | 0 | 0.364 | 1 | 1 | cs | TRUE
2 | LV_261-171_0_4_line_2 |  | 1 | 3 | 0.031677 | 0.125 | 0.08 | 261 | 0 | 0.364 | 1 | 1 | cs | TRUE
3 | LV_261-171_0_4_line_3 |  | 2 | 16 | 0.027243 | 0.125 | 0.08 | 261 | 0 | 0.364 | 1 | 1 | cs | TRUE
4 | LV_261-171_0_4_line_4 |  | 2 | 6 | 0.004271 | 0.125 | 0.08 | 261 | 0 | 0.364 | 1 | 1 | cs | TRUE
5 | LV_261-171_0_4_line_5 |  | 3 | 14 | 0.021653 | 0.125 | 0.08 | 261 | 0 | 0.364 | 1 | 1 | cs | TRUE
6 | LV_261-171_0_4_line_6 |  | 4 | 5 | 0.027275 | 0.125 | 0.08 | 261 | 0 | 0.364 | 1 | 3 | cs | TRUE
7 | LV_261-171_0_4_line_7 |  | 4 | 6 | 0.023679 | 0.125 | 0.08 | 261 | 0 | 0.364 | 1 | 1 | cs | TRUE
8 | LV_261-171_0_4_line_8 |  | 4 | 7 | 0.018218 | 0.125 | 0.08 | 261 | 0 | 0.364 | 1 | 3 | cs | TRUE
9 | LV_261-171_0_4_line_9 |  | 5 | 19 | 0.017896 | 0.125 | 0.08 | 261 | 0 | 0.364 | 1 | 1 | cs | TRUE
10 | LV_261-171_0_4_line_10 |  | 7 | 20 | 0.013645 | 0.125 | 0.08 | 261 | 0 | 0.364 | 1 | 3 | cs | TRUE
11 | LV_261-171_0_4_line_11 |  | 8 | 9 | 0.093041 | 0.125 | 0.08 | 261 | 0 | 0.364 | 1 | 1 | cs | TRUE
12 | LV_261-171_0_4_line_12 |  | 8 | 10 | 0.028614 | 0.125 | 0.08 | 261 | 0 | 0.364 | 1 | 1 | cs | TRUE
13 | LV_261-171_0_4_line_13 |  | 9 | 11 | 0.005292 | 0.125 | 0.08 | 261 | 0 | 0.364 | 1 | 1 | cs | TRUE
14 | LV_261-171_0_4_line_14 |  | 9 | 12 | 0.022647 | 0.125 | 0.08 | 261 | 0 | 0.364 | 1 | 1 | cs | TRUE
15 | LV_261-171_0_4_line_15 |  | 9 | 13 | 0.093747 | 0.125 | 0.08 | 261 | 0 | 0.364 | 1 | 1 | cs | TRUE
16 | LV_261-171_0_4_line_16 |  | 10 | 14 | 0.035715 | 0.125 | 0.08 | 261 | 0 | 0.364 | 1 | 1 | cs | TRUE
17 | LV_261-171_0_4_line_17 |  | 13 | 15 | 0.016385 | 0.125 | 0.08 | 261 | 0 | 0.364 | 1 | 1 | cs | TRUE
18 | LV_261-171_0_4_line_18 |  | 17 | 18 | 0.014174 | 0.125 | 0.08 | 261 | 0 | 0.364 | 1 | 1 | cs | TRUE
19 | LV_261-171_0_4_line_19 |  | 18 | 26 | 0.035182 | 0.125 | 0.08 | 261 | 0 | 0.364 | 1 | 1 | cs | TRUE
20 | LV_261-171_0_4_line_20 |  | 18 | 23 | 0.0091834 | 0.125 | 0.08 | 261 | 0 | 0.364 | 1 | 1 | cs | TRUE
21 | LV_261-171_0_4_line_21 |  | 19 | 21 | 0.025835 | 0.125 | 0.08 | 261 | 0 | 0.364 | 1 | 1 | cs | TRUE
22 | LV_261-171_0_4_line_22 |  | 20 | 24 | 0.014716 | 0.125 | 0.08 | 261 | 0 | 0.364 | 1 | 2 | cs | TRUE
23 | LV_261-171_0_4_line_23 |  | 21 | 40 | 0.006063 | 0.125 | 0.08 | 261 | 0 | 0.364 | 1 | 1 | cs | TRUE
24 | LV_261-171_0_4_line_24 |  | 21 | 42 | 0.024889 | 0.125 | 0.08 | 261 | 0 | 0.364 | 1 | 1 | cs | TRUE
25 | LV_261-171_0_4_line_25 |  | 22 | 23 | 0.014699 | 0.125 | 0.08 | 261 | 0 | 0.364 | 1 | 1 | cs | TRUE
26 | LV_261-171_0_4_line_26 |  | 22 | 24 | 0.0024286 | 0.125 | 0.08 | 261 | 0 | 0.364 | 1 | 1 | cs | TRUE
27 | LV_261-171_0_4_line_27 |  | 24 | 25 | 0.014492 | 0.125 | 0.08 | 261 | 0 | 0.364 | 1 | 1 | cs | TRUE
28 | LV_261-171_0_4_line_28 |  | 25 | 27 | 0.018237 | 0.125 | 0.08 | 261 | 0 | 0.364 | 1 | 1 | cs | TRUE
29 | LV_261-171_0_4_line_29 |  | 26 | 28 | 0.011509 | 0.125 | 0.08 | 261 | 0 | 0.364 | 1 | 1 | cs | TRUE
30 | LV_261-171_0_4_line_30 |  | 27 | 29 | 0.021264 | 0.125 | 0.08 | 261 | 0 | 0.364 | 1 | 1 | cs | TRUE
31 | LV_261-171_0_4_line_31 |  | 27 | 30 | 0.030306 | 0.125 | 0.08 | 261 | 0 | 0.364 | 1 | 1 | cs | TRUE
32 | LV_261-171_0_4_line_32 |  | 28 | 31 | 0.057679 | 0.125 | 0.08 | 261 | 0 | 0.364 | 1 | 1 | cs | TRUE
33 | LV_261-171_0_4_line_33 |  | 28 | 32 | 0.004629 | 0.125 | 0.08 | 261 | 0 | 0.364 | 1 | 1 | cs | TRUE
34 | LV_261-171_0_4_line_34 |  | 29 | 46 | 0.019671 | 0.125 | 0.08 | 261 | 0 | 0.364 | 1 | 1 | cs | TRUE
35 | LV_261-171_0_4_line_35 |  | 30 | 45 | 0.015808 | 0.125 | 0.08 | 261 | 0 | 0.364 | 1 | 1 | cs | TRUE
36 | LV_261-171_0_4_line_36 |  | 32 | 33 | 0.014382 | 0.125 | 0.08 | 261 | 0 | 0.364 | 1 | 1 | cs | TRUE
37 | LV_261-171_0_4_line_37 |  | 33 | 34 | 0.019228 | 0.125 | 0.08 | 261 | 0 | 0.364 | 1 | 1 | cs | TRUE
38 | LV_261-171_0_4_line_38 |  | 34 | 35 | 0.041071 | 0.125 | 0.08 | 261 | 0 | 0.364 | 1 | 1 | cs | TRUE
39 | LV_261-171_0_4_line_39 |  | 35 | 36 | 0.020842 | 0.125 | 0.08 | 261 | 0 | 0.364 | 1 | 1 | cs | TRUE
40 | LV_261-171_0_4_line_40 |  | 36 | 37 | 0.031484 | 0.125 | 0.08 | 261 | 0 | 0.364 | 1 | 1 | cs | TRUE
41 | LV_261-171_0_4_line_41 |  | 37 | 38 | 0.021056 | 0.125 | 0.08 | 261 | 0 | 0.364 | 1 | 1 | cs | TRUE
42 | LV_261-171_0_4_line_42 |  | 38 | 43 | 0.044506 | 0.125 | 0.08 | 261 | 0 | 0.364 | 1 | 1 | cs | TRUE
43 | LV_261-171_0_4_line_43 |  | 39 | 40 | 0.0254 | 0.125 | 0.08 | 261 | 0 | 0.364 | 1 | 1 | cs | TRUE
44 | LV_261-171_0_4_line_44 |  | 39 | 41 | 0.010158 | 0.125 | 0.08 | 261 | 0 | 0.364 | 1 | 1 | cs | TRUE
45 | LV_261-171_0_4_line_45 |  | 40 | 44 | 0.016373 | 0.125 | 0.08 | 261 | 0 | 0.364 | 1 | 1 | cs | TRUE
46 | LV_261-171_0_4_line_46 |  | 44 | 47 | 0.028497 | 0.125 | 0.08 | 261 | 0 | 0.364 | 1 | 1 | cs | TRUE
47 | LV_261-171_0_4_line_47 |  | 47 | 48 | 0.023096 | 0.125 | 0.08 | 261 | 0 | 0.364 | 1 | 1 | cs | TRUE
48 | LV_261-171_0_4_line_48 |  | 48 | 49 | 0.027841 | 0.125 | 0.08 | 261 | 0 | 0.364 | 1 | 1 | cs | TRUE
49 | LV_261-171_0_4_line_49 |  | 49 | 50 | 0.005525 | 0.125 | 0.08 | 261 | 0 | 0.364 | 1 | 1 | cs | TRUE

## trafo
| name | std_type | hv_bus | lv_bus | sn_mva | vn_hv_kv | vn_lv_kv | vk_percent | vkr_percent | pfe_kw | i0_percent | shift_degree | tap_side | tap_neutral | tap_min | tap_max | tap_step_percent | tap_step_degree | tap_pos | tap_phase_shifter | parallel | df | in_service
0 | LV_261-171_0_4_trafo_37 | 0.63 MVA 20/0.4 kV | 51 | 5 | 0.63 | 20 | 0.4 | 6 | 1.206 | 1.65 | 0.2619 | 150 | hv | 0 | -2 | 2 | 2.5 | 0 | 0 | FALSE | 1 | 1 | TRUE

## line_geodata
| x0 | y0 | x1 | y1 | x2 | y2 | x3 | y3 | x4 | y4 | x5 | y5 | x6 | y6 | x7 | y7 | x8 | y8 | x9 | y9 | x10 | y10
0 | 2679846.7046 | 1250887.0559 | 2679828.3435 | 1250905.6668
1 | 2679859.5469 | 1250876.321 | 2679851.0854 | 1250882.4004 | 2679846.7046 | 1250887.0559
2 | 2679846.7046 | 1250887.0559 | 2679860.8567 | 1250913.5439 | 2679861.6229 | 1250915.0003
3 | 2679859.5469 | 1250876.321 | 2679864.1963 | 1250873.5816 | 2679873.7545 | 1250870.1412 | 2679883.6395 | 1250863.9045
4 | 2679856.8894 | 1250872.9716 | 2679859.5469 | 1250876.321
5 | 2679873.3043 | 1250933.1928 | 2679869.0436 | 1250927.2643 | 2679864.3676 | 1250920.2183 | 2679861.6229 | 1250915.0003
6 | 2679844.2122 | 1250859.7021 | 2679854.7527 | 1250857.8761 | 2679870.746 | 1250853.5149
7 | 2679844.2122 | 1250859.7021 | 2679847.2652 | 1250871.2295 | 2679852.7383 | 1250868.9905 | 2679854.6255 | 1250870.1168 | 2679856.8894 | 1250872.9716
8 | 2679844.2122 | 1250859.7021 | 2679842.1023 | 1250851.5788 | 2679840.7 | 1250841.8543
9 | 2679887.5669 | 1250854.0933 | 2679880.5523 | 1250850.8408 | 2679870.746 | 1250853.5149
10 | 2679838.7525 | 1250828.3492 | 2679840.7 | 1250841.8543
11 | 2679832.9282 | 1250970.4541 | 2679836.6724 | 1250972.7062 | 2679837.5777 | 1250977.7888 | 2679835.8843 | 1250981.8913 | 2679837.057 | 1250986.7328 | 2679840.0268 | 1250987.6291 | 2679844.3725 | 1251001.2532 | 2679854.5206 | 1250998.2766 | 2679879.2527 | 1250993.1061 | 2679876.5827 | 1250975.0234 | 2679874.5812 | 1250973.4175
12 | 2679832.9282 | 1250970.4541 | 2679832.3881 | 1250950.5988 | 2679840.4213 | 1250947.1266
13 | 2679874.5812 | 1250973.4175 | 2679871.7878 | 1250977.9165
14 | 2679874.5812 | 1250973.4175 | 2679872.8036 | 1250972.0036 | 2679872.1747 | 1250968.259 | 2679874.6195 | 1250963.2994 | 2679872.9831 | 1250958.6962 | 2679866.9633 | 1250957.2584
15 | 2679874.5812 | 1250973.4175 | 2679876.5827 | 1250975.0234 | 2679879.2527 | 1250993.1061 | 2679884.9197 | 1250999.9875 | 2679892.713 | 1250998.6582 | 2679900.6391 | 1250997.5643 | 2679909.3718 | 1251007.178 | 2679913.2315 | 1251009.2538 | 2679916.4343 | 1251007.9849 | 2679921.7635 | 1250990.6662 | 2679920.1714 | 1250981.6603
16 | 2679873.3043 | 1250933.1928 | 2679859.6555 | 1250938.813 | 2679840.4213 | 1250947.1266
17 | 2679920.2425 | 1250966.3166 | 2679918.5141 | 1250967.4163 | 2679920.1714 | 1250981.6603
18 | 2679824.6948 | 1250790.4659 | 2679811.8721 | 1250796.5064
19 | 2679824.6948 | 1250790.4659 | 2679820.2639 | 1250778.1083 | 2679811.2938 | 1250757.9604
20 | 2679824.6948 | 1250790.4659 | 2679826.7028 | 1250794.3959 | 2679829.969 | 1250797.8725
21 | 2679887.5669 | 1250854.0933 | 2679909.0872 | 1250839.706
22 | 2679835.6338 | 1250813.975 | 2679838.4088 | 1250825.9657 | 2679838.7525 | 1250828.3492
23 | 2679909.0872 | 1250839.706 | 2679912.454 | 1250844.7552
24 | 2679909.0872 | 1250839.706 | 2679914.8768 | 1250835.8368 | 2679929.6151 | 1250825.6343
25 | 2679834.8646 | 1250811.6715 | 2679830.4165 | 1250798.3488 | 2679829.969 | 1250797.8725
26 | 2679835.6338 | 1250813.975 | 2679834.8646 | 1250811.6715
27 | 2679835.6338 | 1250813.975 | 2679849.5215 | 1250809.8345
28 | 2679866.9983 | 1250804.624 | 2679849.5215 | 1250809.8345
29 | 2679806.6128 | 1250747.4463 | 2679811.2938 | 1250757.9604
30 | 2679866.9983 | 1250804.624 | 2679872.6612 | 1250814.0628 | 2679881.504 | 1250808.8656
31 | 2679866.9983 | 1250804.624 | 2679863.7495 | 1250799.2207 | 2679861.4648 | 1250791.7399 | 2679854.3552 | 1250793.2897 | 2679850.7342 | 1250790.8614 | 2679849.1975 | 1250786.5861
32 | 2679806.6128 | 1250747.4463 | 2679798.0108 | 1250748.8204 | 2679774.9075 | 1250759.1059 | 2679779.2822 | 1250768.3605 | 2679789.5737 | 1250777.1833
33 | 2679806.6128 | 1250747.4463 | 2679803.8318 | 1250743.7394
34 | 2679898.463 | 1250798.8982 | 2679881.504 | 1250808.8656
35 | 2679843.8508 | 1250771.7101 | 2679849.1975 | 1250786.5861
36 | 2679803.8318 | 1250743.7394 | 2679801.1084 | 1250739.6775 | 2679797.2934 | 1250730.9865
37 | 2679789.565 | 1250713.3805 | 2679797.2934 | 1250730.9865
38 | 2679789.565 | 1250713.3805 | 2679800.2884 | 1250708.0876 | 2679804.472 | 1250705.1863 | 2679807.8514 | 1250701.4624 | 2679810.9971 | 1250696.6011 | 2679814.0522 | 1250693.9737 | 2679819.0302 | 1250692.6286 | 2679823.0463 | 1250692.6382
39 | 2679823.0463 | 1250692.6382 | 2679843.8797 | 1250693.2291
40 | 2679875.3506 | 1250694.1217 | 2679843.8797 | 1250693.2291
41 | 2679875.3506 | 1250694.1217 | 2679873.2789 | 1250715.0759
42 | 2679873.2789 | 1250715.0759 | 2679874.2618 | 1250717.2018 | 2679873.8851 | 1250726.6593 | 2679879.1314 | 1250739.5728 | 2679883.9836 | 1250738.0371 | 2679888.1104 | 1250751.0705
43 | 2679933.8973 | 1250831.0453 | 2679912.454 | 1250844.7552
44 | 2679933.8973 | 1250831.0453 | 2679935.6595 | 1250833.6043 | 2679939.7141 | 1250839.3726
45 | 2679912.454 | 1250844.7552 | 2679918.218 | 1250853.4059 | 2679923.34 | 1250856.4884
46 | 2679949.9349 | 1250847.5849 | 2679930.089 | 1250856.4794 | 2679923.34 | 1250856.4884
47 | 2679949.9349 | 1250847.5849 | 2679956.5077 | 1250846.0947 | 2679960.9189 | 1250848.1446 | 2679963.8446 | 1250852.8653 | 2679965.4426 | 1250858.5846
48 | 2679956.1409 | 1250877.1794 | 2679967.9777 | 1250873.8366 | 2679967.4092 | 1250865.6228 | 2679965.4426 | 1250858.5846
49 | 2679950.8061 | 1250878.6752 | 2679956.1409 | 1250877.1794

## bus_geodata
| x | y | coords
0 | 2679828.3435 | 1250905.6668
1 | 2679846.7046 | 1250887.0559
2 | 2679859.5469 | 1250876.321
3 | 2679861.6229 | 1250915.0003
4 | 2679844.2122 | 1250859.7021
5 | 2679870.746 | 1250853.5149
6 | 2679856.8894 | 1250872.9716
7 | 2679840.7 | 1250841.8543
8 | 2679832.9282 | 1250970.4541
9 | 2679874.5812 | 1250973.4175
10 | 2679840.4213 | 1250947.1266
11 | 2679871.7878 | 1250977.9165
12 | 2679866.9633 | 1250957.2584
13 | 2679920.1714 | 1250981.6603
14 | 2679873.3043 | 1250933.1928
15 | 2679920.2425 | 1250966.3166
16 | 2679883.6395 | 1250863.9045
17 | 2679811.8721 | 1250796.5064
18 | 2679824.6948 | 1250790.4659
19 | 2679887.5669 | 1250854.0933
20 | 2679838.7525 | 1250828.3492
21 | 2679909.0872 | 1250839.706
22 | 2679834.8646 | 1250811.6715
23 | 2679829.969 | 1250797.8725
24 | 2679835.6338 | 1250813.975
25 | 2679849.5215 | 1250809.8345
26 | 2679811.2938 | 1250757.9604
27 | 2679866.9983 | 1250804.624
28 | 2679806.6128 | 1250747.4463
29 | 2679881.504 | 1250808.8656
30 | 2679849.1975 | 1250786.5861
31 | 2679789.5737 | 1250777.1833
32 | 2679803.8318 | 1250743.7394
33 | 2679797.2934 | 1250730.9865
34 | 2679789.565 | 1250713.3805
35 | 2679823.0463 | 1250692.6382
36 | 2679843.8797 | 1250693.2291
37 | 2679875.3506 | 1250694.1217
38 | 2679873.2789 | 1250715.0759
39 | 2679933.8973 | 1250831.0453
40 | 2679912.454 | 1250844.7552
41 | 2679939.7141 | 1250839.3726
42 | 2679929.6151 | 1250825.6343
43 | 2679888.1104 | 1250751.0705
44 | 2679923.34 | 1250856.4884
45 | 2679843.8508 | 1250771.7101
46 | 2679898.463 | 1250798.8982
47 | 2679949.9349 | 1250847.5849
48 | 2679965.4426 | 1250858.5846
49 | 2679956.1409 | 1250877.1794
50 | 2679950.8061 | 1250878.6752
51 | 2679887.5669 | 1250854.0933

## line_std_types
| c_nf_per_km | r_ohm_per_km | x_ohm_per_km | max_i_ka | type | q_mm2 | alpha | voltage_rating
NAYY 4x50 SE | 210 | 0.642 | 0.083 | 0.142 | cs | 50 | 0.00403 | LV
NAYY 4x120 SE | 264 | 0.225 | 0.08 | 0.242 | cs | 120 | 0.00403 | LV
NAYY 4x150 SE | 261 | 0.208 | 0.08 | 0.27 | cs | 150 | 0.00403 | LV
NA2XS2Y 1x95 RM/25 12/20 kV | 216 | 0.313 | 0.132 | 0.252 | cs | 95 | 0.00403 | MV
NA2XS2Y 1x185 RM/25 12/20 kV | 273 | 0.161 | 0.117 | 0.362 | cs | 185 | 0.00403 | MV
NA2XS2Y 1x240 RM/25 12/20 kV | 304 | 0.122 | 0.112 | 0.421 | cs | 240 | 0.00403 | MV
NA2XS2Y 1x95 RM/25 6/10 kV | 315 | 0.313 | 0.123 | 0.249 | cs | 95 | 0.00403 | MV
NA2XS2Y 1x185 RM/25 6/10 kV | 406 | 0.161 | 0.11 | 0.358 | cs | 185 | 0.00403 | MV
NA2XS2Y 1x240 RM/25 6/10 kV | 456 | 0.122 | 0.105 | 0.416 | cs | 240 | 0.00403 | MV
NA2XS2Y 1x150 RM/25 12/20 kV | 250 | 0.206 | 0.116 | 0.319 | cs | 150 | 0.00403 | MV
NA2XS2Y 1x120 RM/25 12/20 kV | 230 | 0.253 | 0.119 | 0.283 | cs | 120 | 0.00403 | MV
NA2XS2Y 1x70 RM/25 12/20 kV | 190 | 0.443 | 0.132 | 0.22 | cs | 70 | 0.00403 | MV
NA2XS2Y 1x150 RM/25 6/10 kV | 360 | 0.206 | 0.11 | 0.315 | cs | 150 | 0.00403 | MV
NA2XS2Y 1x120 RM/25 6/10 kV | 340 | 0.253 | 0.113 | 0.28 | cs | 120 | 0.00403 | MV
NA2XS2Y 1x70 RM/25 6/10 kV | 280 | 0.443 | 0.123 | 0.217 | cs | 70 | 0.00403 | MV
N2XS(FL)2Y 1x120 RM/35 64/110 kV | 112 | 0.153 | 0.166 | 0.366 | cs | 120 | 0.00393 | HV
N2XS(FL)2Y 1x185 RM/35 64/110 kV | 125 | 0.099 | 0.156 | 0.457 | cs | 185 | 0.00393 | HV
N2XS(FL)2Y 1x240 RM/35 64/110 kV | 135 | 0.075 | 0.149 | 0.526 | cs | 240 | 0.00393 | HV
N2XS(FL)2Y 1x300 RM/35 64/110 kV | 144 | 0.06 | 0.144 | 0.588 | cs | 300 | 0.00393 | HV
15-AL1/3-ST1A 0.4 | 11 | 1.8769 | 0.35 | 0.105 | ol | 16 | 0.00403 | LV
24-AL1/4-ST1A 0.4 | 11.25 | 1.2012 | 0.335 | 0.14 | ol | 24 | 0.00403 | LV
48-AL1/8-ST1A 0.4 | 12.2 | 0.5939 | 0.3 | 0.21 | ol | 48 | 0.00403 | LV
94-AL1/15-ST1A 0.4 | 13.2 | 0.306 | 0.29 | 0.35 | ol | 94 | 0.00403 | LV
34-AL1/6-ST1A 10.0 | 9.7 | 0.8342 | 0.36 | 0.17 | ol | 34 | 0.00403 | MV
48-AL1/8-ST1A 10.0 | 10.1 | 0.5939 | 0.35 | 0.21 | ol | 48 | 0.00403 | MV
70-AL1/11-ST1A 10.0 | 10.4 | 0.4132 | 0.339 | 0.29 | ol | 70 | 0.00403 | MV
94-AL1/15-ST1A 10.0 | 10.75 | 0.306 | 0.33 | 0.35 | ol | 94 | 0.00403 | MV
122-AL1/20-ST1A 10.0 | 11.1 | 0.2376 | 0.323 | 0.41 | ol | 122 | 0.00403 | MV
149-AL1/24-ST1A 10.0 | 11.25 | 0.194 | 0.315 | 0.47 | ol | 149 | 0.00403 | MV
34-AL1/6-ST1A 20.0 | 9.15 | 0.8342 | 0.382 | 0.17 | ol | 34 | 0.00403 | MV
48-AL1/8-ST1A 20.0 | 9.5 | 0.5939 | 0.372 | 0.21 | ol | 48 | 0.00403 | MV
70-AL1/11-ST1A 20.0 | 9.7 | 0.4132 | 0.36 | 0.29 | ol | 70 | 0.00403 | MV
94-AL1/15-ST1A 20.0 | 10 | 0.306 | 0.35 | 0.35 | ol | 94 | 0.00403 | MV
122-AL1/20-ST1A 20.0 | 10.3 | 0.2376 | 0.344 | 0.41 | ol | 122 | 0.00403 | MV
149-AL1/24-ST1A 20.0 | 10.5 | 0.194 | 0.337 | 0.47 | ol | 149 | 0.00403 | MV
184-AL1/30-ST1A 20.0 | 10.75 | 0.1571 | 0.33 | 0.535 | ol | 184 | 0.00403 | MV
243-AL1/39-ST1A 20.0 | 11 | 0.1188 | 0.32 | 0.645 | ol | 243 | 0.00403 | MV
48-AL1/8-ST1A 110.0 | 8 | 0.5939 | 0.46 | 0.21 | ol | 48 | 0.00403 | HV
70-AL1/11-ST1A 110.0 | 8.4 | 0.4132 | 0.45 | 0.29 | ol | 70 | 0.00403 | HV
94-AL1/15-ST1A 110.0 | 8.65 | 0.306 | 0.44 | 0.35 | ol | 94 | 0.00403 | HV
122-AL1/20-ST1A 110.0 | 8.5 | 0.2376 | 0.43 | 0.41 | ol | 122 | 0.00403 | HV
149-AL1/24-ST1A 110.0 | 8.75 | 0.194 | 0.41 | 0.47 | ol | 149 | 0.00403 | HV
184-AL1/30-ST1A 110.0 | 8.8 | 0.1571 | 0.4 | 0.535 | ol | 184 | 0.00403 | HV
243-AL1/39-ST1A 110.0 | 9 | 0.1188 | 0.39 | 0.645 | ol | 243 | 0.00403 | HV
305-AL1/39-ST1A 110.0 | 9.2 | 0.0949 | 0.38 | 0.74 | ol | 305 | 0.00403 | HV
490-AL1/64-ST1A 110.0 | 9.75 | 0.059 | 0.37 | 0.96 | ol | 490 | 0.00403 | HV
679-AL1/86-ST1A 110.0 | 9.95 | 0.042 | 0.36 | 1.15 | ol | 679 | 0.00403 | HV
490-AL1/64-ST1A 220.0 | 10 | 0.059 | 0.285 | 0.96 | ol | 490 | 0.00403 | HV
679-AL1/86-ST1A 220.0 | 11.7 | 0.042 | 0.275 | 1.15 | ol | 679 | 0.00403 | HV
490-AL1/64-ST1A 380.0 | 11 | 0.059 | 0.253 | 0.96 | ol | 490 | 0.00403 | HV
679-AL1/86-ST1A 380.0 | 14.6 | 0.042 | 0.25 | 1.15 | ol | 679 | 0.00403 | HV

## trafo_std_types
| i0_percent | pfe_kw | vkr_percent | sn_mva | vn_lv_kv | vn_hv_kv | vk_percent | shift_degree | vector_group | tap_side | tap_neutral | tap_min | tap_max | tap_step_degree | tap_step_percent | tap_phase_shifter
160 MVA 380/110 kV | 0.06 | 60 | 0.25 | 160 | 110 | 380 | 12.2 | 0 | Yy0 | hv | 0 | -9 | 9 | 0 | 1.5 | FALSE
100 MVA 220/110 kV | 0.06 | 55 | 0.26 | 100 | 110 | 220 | 12 | 0 | Yy0 | hv | 0 | -9 | 9 | 0 | 1.5 | FALSE
63 MVA 110/20 kV | 0.04 | 22 | 0.32 | 63 | 20 | 110 | 18 | 150 | YNd5 | hv | 0 | -9 | 9 | 0 | 1.5 | FALSE
40 MVA 110/20 kV | 0.05 | 18 | 0.34 | 40 | 20 | 110 | 16.2 | 150 | YNd5 | hv | 0 | -9 | 9 | 0 | 1.5 | FALSE
25 MVA 110/20 kV | 0.07 | 14 | 0.41 | 25 | 20 | 110 | 12 | 150 | YNd5 | hv | 0 | -9 | 9 | 0 | 1.5 | FALSE
63 MVA 110/10 kV | 0.04 | 22 | 0.32 | 63 | 10 | 110 | 18 | 150 | YNd5 | hv | 0 | -9 | 9 | 0 | 1.5 | FALSE
40 MVA 110/10 kV | 0.05 | 18 | 0.34 | 40 | 10 | 110 | 16.2 | 150 | YNd5 | hv | 0 | -9 | 9 | 0 | 1.5 | FALSE
25 MVA 110/10 kV | 0.07 | 14 | 0.41 | 25 | 10 | 110 | 12 | 150 | YNd5 | hv | 0 | -9 | 9 | 0 | 1.5 | FALSE
0.25 MVA 20/0.4 kV | 0.32 | 0.8 | 1.44 | 0.25 | 0.4 | 20 | 6 | 150 | Yzn5 | hv | 0 | -2 | 2 | 0 | 2.5 | FALSE
0.4 MVA 20/0.4 kV | 0.3375 | 1.35 | 1.425 | 0.4 | 0.4 | 20 | 6 | 150 | Dyn5 | hv | 0 | -2 | 2 | 0 | 2.5 | FALSE
0.63 MVA 20/0.4 kV | 0.2619 | 1.65 | 1.206 | 0.63 | 0.4 | 20 | 6 | 150 | Dyn5 | hv | 0 | -2 | 2 | 0 | 2.5 | FALSE
0.25 MVA 10/0.4 kV | 0.24 | 0.6 | 1.2 | 0.25 | 0.4 | 10 | 4 | 150 | Dyn5 | hv | 0 | -2 | 2 | 0 | 2.5 | FALSE
0.4 MVA 10/0.4 kV | 0.2375 | 0.95 | 1.325 | 0.4 | 0.4 | 10 | 4 | 150 | Dyn5 | hv | 0 | -2 | 2 | 0 | 2.5 | FALSE
0.63 MVA 10/0.4 kV | 0.1873 | 1.18 | 1.0794 | 0.63 | 0.4 | 10 | 4 | 150 | Dyn5 | hv | 0 | -2 | 2 | 0 | 2.5 | FALSE

## trafo3w_std_types
| sn_hv_mva | sn_mv_mva | sn_lv_mva | vn_hv_kv | vn_mv_kv | vn_lv_kv | vk_hv_percent | vk_mv_percent | vk_lv_percent | vkr_hv_percent | vkr_mv_percent | vkr_lv_percent | pfe_kw | i0_percent | shift_mv_degree | shift_lv_degree | vector_group | tap_side | tap_neutral | tap_min | tap_max | tap_step_percent
63/25/38 MVA 110/20/10 kV | 63 | 25 | 38 | 110 | 20 | 10 | 10.4 | 10.4 | 10.4 | 0.28 | 0.32 | 0.35 | 35 | 0.89 | 0 | 0 | YN0yn0yn0 | hv | 0 | -10 | 10 | 1.2
63/25/38 MVA 110/10/10 kV | 63 | 25 | 38 | 110 | 10 | 10 | 10.4 | 10.4 | 10.4 | 0.28 | 0.32 | 0.35 | 35 | 0.89 | 0 | 0 | YN0yn0yn0 | hv | 0 | -10 | 10 | 1.2

## fuse_std_types
| fuse_type | i_rated_a | t_avg | t_min | t_total | x_avg | x_min | x_total
HV 100A | HV 100A | 100 | 0 | [10.0, 3.64, 0.854, 0.281, 0.1, 0.0531, 0.022, 0.01] | [10.0, 4.267, 1.21, 0.403, 0.1, 0.058, 0.022, 0.01] | 0 | [300.0, 350.0, 450.0, 550.0, 700.0, 850.0, 1200.0, 1752.0] | [600.0, 700.0, 900.0, 1150.0, 1665.0, 2000.0, 3000.0, 4313.0]
HV 10A | HV 10A | 10 | 0 | [10.0, 1675.0, 0.344, 0.156, 0.1, 0.0417, 0.0171, 0.01] | [10.0, 1.3, 0.3, 0.155, 0.1, 0.0555, 0.023, 0.01] | 0 | [30.0, 32.0, 35.0, 37.0, 39.0, 50.0, 70.0, 88.0] | [60.0, 70.0, 80.0, 87.0, 94.0, 110.0, 150.0, 216.0]
HV 125A | HV 125A | 125 | 0 | [10.0, 1.82, 0.344, 0.1, 0.0467, 0.0269, 0.01] | [10.0, 2.478, 0.426, 0.1, 0.0427, 0.0211, 0.01] | 0 | [375.0, 500.0, 700.0, 925.0, 1200.0, 1500.0, 2341.0] | [750.0, 1000.0, 1500.0, 2200.0, 3000.0, 4000.0, 5765.0]
HV 160A | HV 160A | 160 | 0 | [10.0, 4.15, 1.03, 0.198, 0.1, 0.051, 0.0172, 0.01] | [10.0, 2.3, 0.734, 0.274, 0.1, 0.046, 0.0177, 0.01] | 0 | [480.0, 550.0, 700.0, 1000.0, 1260.0, 1600.0, 2500.0, 3227.0] | [960.0, 1300.0, 1700.0, 2200.0, 2996.0, 4000.0, 6000.0, 7946.0]
HV 16A | HV 16A | 16 | 0 | [10.0, 0.352, 0.164, 0.1, 0.0649, 0.0342, 0.01] | [10.0, 2.34, 0.722, 0.181, 0.1, 0.055, 0.0296, 0.01] | 0 | [48.0, 60.0, 65.0, 71.0, 80.0, 100.0, 162.0] | [96.0, 110.0, 125.0, 150.0, 168.0, 200.0, 250.0, 398.0]
HV 200A | HV 200A | 200 | 0 | [10.0, 4.267, 1.21, 0.403, 0.1, 0.058, 0.022, 0.01] | [10.0, 3.73, 1.654, 0.328, 0.1, 0.0531, 0.019, 0.01] | 0 | [600.0, 700.0, 900.0, 1150.0, 1665.0, 2000.0, 3000.0, 4313.0] | [1200.0, 1500.0, 1800.0, 2700.0, 3960.0, 5000.0, 7500.0, 10620.0]
HV 20A | HV 20A | 20 | 0 | [10.0, 1.3, 0.3, 0.155, 0.1, 0.0555, 0.023, 0.01] | [10.0, 1.3, 0.161, 0.1, 0.0611, 0.0399, 0.0141, 0.01] | 0 | [60.0, 70.0, 80.0, 87.0, 94.0, 110.0, 150.0, 216.0] | [120.0, 150.0, 200.0, 223.0, 260.0, 300.0, 450.0, 532.0]
HV 25A | HV 25A | 25 | 0 | [10.0, 2.512, 0.833, 0.299, 0.1, 0.0372, 0.0223, 0.01] | [10.0, 3.125, 0.597, 0.198, 0.1, 0.0378, 0.022, 0.01] | 0 | [75.0, 82.0, 90.0, 100.0, 124.0, 170.0, 200.0, 289.0] | [150.0, 170.0, 210.0, 250.0, 294.0, 400.0, 500.0, 711.0]
HV 31.5A | HV 31.5A | 31.5 | 0 | [10.0, 2.34, 0.722, 0.181, 0.1, 0.055, 0.0296, 0.01] | [10.0, 2.84, 0.368, 0.164, 0.1, 0.0621, 0.0378, 0.0195, 0.01] | 0 | [95.0, 110.0, 125.0, 150.0, 165.0, 200.0, 250.0, 390.0] | [189.0, 220.0, 300.0, 350.0, 393.0, 450.0, 530.0, 700.0, 960.0]
HV 40A | HV 40A | 40 | 0 | [10.0, 1.3, 0.161, 0.1, 0.0611, 0.0399, 0.0141, 0.01] | [10.0, 2.05, 0.369, 0.198, 0.1, 0.051, 0.0298, 0.01] | 0 | [120.0, 150.0, 200.0, 223.0, 260.0, 300.0, 450.0, 532.0] | [240.0, 300.0, 400.0, 450.0, 530.0, 650.0, 800.0, 1311.0]
HV 50A | HV 50A | 50 | 0 | [10.0, 3.215, 0.597, 0.198, 0.1, 0.0378, 0.022, 0.01] | [10.0, 3.64, 0.854, 0.281, 0.1, 0.0531, 0.022, 0.01] | 0 | [150.0, 170.0, 210.0, 250.0, 294.0, 400.0, 500.0, 711.0] | [300.0, 350.0, 450.0, 550.0, 700.0, 850.0, 1200.0, 1752.0]
HV 6.3A | HV 6.3A | 6.3 | 0 | [10.0, 1.39, 0.344, 0.168, 0.1, 0.056, 0.0263, 0.01] | [10.0, 1.711, 0.516, 0.198, 0.1, 0.0634, 0.0303, 0.01] | 0 | [19.0, 19.5, 20.4, 20.8, 22.0, 25.0, 32.0, 48.0] | [38.0, 40.0, 43.0, 48.0, 53.0, 60.0, 75.0, 118.0]
HV 63A | HV 63A | 63 | 0 | [10.0, 2.84, 0.368, 0.164, 0.1, 0.0621, 0.0378, 0.0195, 0.01] | [10.0, 1.82, 0.344, 0.1, 0.0467, 0.0269, 0.01] | 0 | [189.0, 220.0, 300.0, 350.0, 393.0, 450.0, 530.0, 700.0, 961.0] | [378.0, 500.0, 700.0, 934.0, 1200.0, 1500.0, 2366.0]
HV 80A | HV 80A | 80 | 0 | [10.0, 2.05, 0.369, 0.198, 0.1, 0.051, 0.0298, 0.01] | [10.0, 4.15, 1.03, 0.198, 0.1, 0.051, 0.0172, 0.01] | 0 | [240.0, 300.0, 400.0, 450.0, 530.0, 650.0, 800.0, 1311.0] | [480.0, 550.0, 700.0, 1000.0, 1260.0, 1600.0, 2500.0, 3227.0]
Siemens NH-1-100 | Siemens NH-1-100 | 100 | [5400.0, 2000.0, 400.0, 20.0, 1.0, 0.2, 0.012, 0.004] | 0 | 0 | [150.0, 190.0, 250.0, 430.0, 900.0, 1250.0, 2700.0, 3600.0] | 0 | 0
Siemens NH-1-125 | Siemens NH-1-125 | 125 | [4800.0, 120.0, 7.0, 0.1, 0.004] | 0 | 0 | [180.0, 400.0, 740.0, 2000.0, 4250.0] | 0 | 0
Siemens NH-1-16 | Siemens NH-1-16 | 16 | [4000.0, 400.0, 2.0, 0.1, 0.04, 0.01] | 0 | 0 | [26.0, 35.0, 75.0, 150.0, 200.0, 300.0] | 0 | 0
Siemens NH-1-160 | Siemens NH-1-160 | 160 | [4800.0, 120.0, 7.0, 0.1, 0.004] | 0 | 0 | [210.0, 500.0, 900.0, 2300.0, 5000.0] | 0 | 0
Siemens NH-1-25 | Siemens NH-1-25 | 25 | [4000.0, 1000.0, 10.0, 0.2, 0.02, 0.01] | 0 | 0 | [40.0, 50.0, 100.0, 210.0, 400.0, 500.0] | 0 | 0
Siemens NH-1-50 | Siemens NH-1-50 | 50 | [4000.0, 40.0, 4.0, 1.0, 0.02, 0.01] | 0 | 0 | [86.0, 200.0, 300.0, 400.0, 1000.0, 1280.0] | 0 | 0
Siemens NH-1-63 | Siemens NH-1-63 | 63 | [4000.0, 100.0, 10.0, 2.0, 0.04, 0.01] | 0 | 0 | [100.0, 200.0, 300.0, 400.0, 1000.0, 1500.0] | 0 | 0
Siemens NH-1-80 | Siemens NH-1-80 | 80 | [4800.0, 120.0, 7.0, 0.1, 0.01] | 0 | 0 | [150.58, 250.0, 450.0, 1150.0, 2470.0] | 0 | 0
Siemens NH-2-1000 | Siemens NH-2-1000 | 1000 | [4800.0, 120.0, 7.0, 0.1, 0.004] | 0 | 0 | [1900.0, 3500.0, 8400.0, 24000.0, 52000.0] | 0 | 0
Siemens NH-2-200 | Siemens NH-2-200 | 200 | [4800.0, 120.0, 7.0, 0.1, 0.004] | 0 | 0 | [280.0, 650.0, 1200.0, 3000.0, 7000.0] | 0 | 0
Siemens NH-2-224 | Siemens NH-2-224 | 224 | [4800.0, 120.0, 7.0, 0.2, 0.04, 0.004] | 0 | 0 | [400.0, 750.0, 1453.0, 3025.0, 4315.0, 7600.0] | 0 | 0
Siemens NH-2-250 | Siemens NH-2-250 | 250 | [4800.0, 120.0, 7.0, 0.1, 0.004] | 0 | 0 | [450.0, 800.0, 1650.0, 4000.0, 8500.0] | 0 | 0
Siemens NH-2-315 | Siemens NH-2-315 | 315 | [4800.0, 120.0, 7.0, 0.1, 0.004] | 0 | 0 | [550.0, 920.0, 1900.0, 5000.0, 11000.0] | 0 | 0
Siemens NH-2-355 | Siemens NH-2-355 | 355 | [4800.0, 120.0, 6.0, 0.1, 0.004] | 0 | 0 | [650.0, 1116.27, 2350.0, 5840.0, 12790.0] | 0 | 0
Siemens NH-2-400 | Siemens NH-2-400 | 400 | [4800.0, 120.0, 7.0, 0.1, 0.004] | 0 | 0 | [720.0, 1350.0, 2800.0, 6500.0, 15000.0] | 0 | 0
Siemens NH-2-425 | Siemens NH-2-425 | 425 | [4800.0, 120.0, 7.0, 0.1, 0.004] | 0 | 0 | [850.0, 1500.0, 3050.0, 7500.0, 16500.0] | 0 | 0
Siemens NH-2-630 | Siemens NH-2-630 | 630 | [4800.0, 120.0, 7.0, 0.1, 0.004] | 0 | 0 | [1200.0, 2000.0, 4800.0, 12000.0, 26000.0] | 0 | 0

## res_bus
| vm_pu | va_degree | p_mw | q_mvar
0 | 0.99188 | -0.15566 | 0.020509 | 0.00514
1 | 0.99237 | -0.14616 | 0 | 0
2 | 0.99341 | -0.12613 | 0.026135 | 0.00655
3 | 0.991 | -0.17256 | 0.0080153 | 0.0020088
4 | 0.99655 | -0.065797 | 0 | 0
5 | 1 | 0 | -0.52487 | -0.13282
6 | 0.99389 | -0.11688 | 0 | 0
7 | 0.99493 | -0.096882 | 0.02667 | 0.0066842
8 | 0.98799 | -0.23064 | 0 | 0
9 | 0.98492 | -0.29033 | 0 | 0
10 | 0.98894 | -0.21236 | 0.0031909 | 0.00079973
11 | 0.98489 | -0.29078 | 0.0047587 | 0.0011926
12 | 0.98479 | -0.29277 | 0.0059976 | 0.0015031
13 | 0.98275 | -0.33262 | 0 | 0
14 | 0.99022 | -0.18757 | 0 | 0
15 | 0.98237 | -0.34003 | 0.025051 | 0.0062783
16 | 0.99269 | -0.14005 | 0.028926 | 0.0072495
17 | 0.99019 | -0.18831 | 0.0049875 | 0.00125
18 | 0.99026 | -0.18705 | 0 | 0
19 | 0.99828 | -0.032839 | 0 | 0
20 | 0.99383 | -0.11809 | 0.019742 | 0.0049477
21 | 0.99581 | -0.080444 | 0 | 0
22 | 0.99187 | -0.15584 | 0.062141 | 0.015574
23 | 0.99085 | -0.17552 | 0.0048112 | 0.0012058
24 | 0.99218 | -0.14993 | 0 | 0
25 | 0.99076 | -0.17746 | 0.046239 | 0.011589
26 | 0.98813 | -0.22821 | 0.010341 | 0.0025916
27 | 0.98974 | -0.19721 | 0 | 0
28 | 0.98755 | -0.23958 | 0.010961 | 0.002747
29 | 0.98902 | -0.21116 | 0.031315 | 0.0078482
30 | 0.98907 | -0.21019 | 0.0048107 | 0.0012057
31 | 0.98724 | -0.24556 | 0.0057906 | 0.0014513
32 | 0.98738 | -0.24278 | 0 | 0
33 | 0.98687 | -0.2527 | 0.018105 | 0.0045375
34 | 0.98651 | -0.25975 | 0 | 0
35 | 0.98574 | -0.27482 | 0 | 0
36 | 0.98534 | -0.28248 | 0.0061065 | 0.0015304
37 | 0.98493 | -0.29061 | 0 | 0
38 | 0.98465 | -0.29604 | 0.0025282 | 0.00063362
39 | 0.99491 | -0.097664 | 0 | 0
40 | 0.99526 | -0.090962 | 0 | 0
41 | 0.99478 | -0.10035 | 0.01499 | 0.0037569
42 | 0.99566 | -0.083269 | 0.0064548 | 0.0016177
43 | 0.98416 | -0.30552 | 0.011838 | 0.0029669
44 | 0.99401 | -0.11509 | 0.069355 | 0.017382
45 | 0.98879 | -0.21562 | 0.019251 | 0.0048248
46 | 0.98892 | -0.2131 | 0.005541 | 0.0013887
47 | 0.99364 | -0.12228 | 0 | 0
48 | 0.99334 | -0.12811 | 0.0030126 | 0.00075504
49 | 0.99305 | -0.13366 | 0 | 0
50 | 0.993 | -0.13476 | 0.011279 | 0.0028268
51 | 0.99998 | 149.9956 | 0 | 0

## res_line
| p_from_mw | q_from_mvar | p_to_mw | q_to_mvar | pl_mw | ql_mvar | i_from_ka | i_to_ka | i_ka | vm_from_pu | va_from_degree | vm_to_pu | va_to_degree | loading_percent
0 | -0.020509 | -0.00514 | 0.020518 | 0.0051456 | 9.2807e-06 | 5.602e-06 | 0.030768 | 0.030767 | 0.030768 | 0.99188 | -0.15566 | 0.99237 | -0.14616 | 8.4526
1 | -0.06786 | -0.017134 | 0.067926 | 0.017176 | 6.5221e-05 | 4.1524e-05 | 0.1018 | 0.1018 | 0.1018 | 0.99237 | -0.14616 | 0.99341 | -0.12613 | 27.9667
2 | 0.047342 | 0.011989 | -0.047282 | -0.011951 | 5.9935e-05 | 3.795e-05 | 0.071031 | 0.071032 | 0.071032 | 0.99237 | -0.14616 | 0.991 | -0.17256 | 19.5142
3 | 0.028945 | 0.0072614 | -0.028926 | -0.0072495 | 1.9206e-05 | 1.1939e-05 | 0.043359 | 0.043359 | 0.043359 | 0.99341 | -0.12613 | 0.99269 | -0.14005 | 11.9118
4 | -0.12301 | -0.030987 | 0.12306 | 0.031022 | 5.4404e-05 | 3.4763e-05 | 0.1843 | 0.1843 | 0.1843 | 0.99341 | -0.12613 | 0.99389 | -0.11688 | 50.6331
5 | 0.039267 | 0.009942 | -0.039239 | -0.0099242 | 2.8262e-05 | 1.7809e-05 | 0.058996 | 0.058997 | 0.058997 | 0.991 | -0.17256 | 0.99022 | -0.18757 | 16.2078
6 | -0.41624 | -0.10527 | 0.41756 | 0.10612 | 0.0013184 | 0.00084271 | 0.62185 | 0.62185 | 0.62185 | 0.99655 | -0.065797 | 1 | 0 | 56.9463
7 | 0.12336 | 0.031215 | -0.12306 | -0.031022 | 0.00030163 | 0.00019274 | 0.1843 | 0.1843 | 0.1843 | 0.99655 | -0.065797 | 0.99389 | -0.11688 | 50.6331
8 | 0.29288 | 0.074058 | -0.29244 | -0.073779 | 0.00043598 | 0.00027831 | 0.43755 | 0.43755 | 0.43755 | 0.99655 | -0.065797 | 0.99493 | -0.096882 | 40.0686
9 | 0.10566 | 0.026702 | -0.1055 | -0.026596 | 0.00016607 | 0.00010605 | 0.15731 | 0.15731 | 0.15731 | 1 | 0 | 0.99828 | -0.032839 | 43.2161
10 | 0.26577 | 0.067095 | -0.2655 | -0.066923 | 0.00026971 | 0.00017209 | 0.39766 | 0.39766 | 0.39766 | 0.99493 | -0.096882 | 0.99383 | -0.11809 | 36.4159
11 | 0.03597 | 0.0090753 | -0.035867 | -0.0090109 | 0.00010248 | 6.4399e-05 | 0.054196 | 0.054196 | 0.054196 | 0.98799 | -0.23064 | 0.98492 | -0.29033 | 14.889
12 | -0.03597 | -0.0090753 | 0.036001 | 0.0090951 | 3.1516e-05 | 1.9804e-05 | 0.054196 | 0.054195 | 0.054196 | 0.98799 | -0.23064 | 0.98894 | -0.21236 | 14.8889
13 | 0.0047588 | 0.0011926 | -0.0047587 | -0.0011926 | 1.0258e-07 | -1.6963e-09 | 0.0071896 | 0.0071896 | 0.0071896 | 0.98492 | -0.29033 | 0.98489 | -0.29078 | 1.9752
14 | 0.0059983 | 0.0015033 | -0.0059976 | -0.0015031 | 6.9745e-07 | 1.5819e-07 | 0.0090622 | 0.0090623 | 0.0090623 | 0.98492 | -0.29033 | 0.98479 | -0.29277 | 2.4896
15 | 0.02511 | 0.0063149 | -0.025059 | -0.0062837 | 5.0616e-05 | 3.1204e-05 | 0.037944 | 0.037945 | 0.037945 | 0.98492 | -0.29033 | 0.98275 | -0.33262 | 10.4243
16 | -0.039192 | -0.0098948 | 0.039239 | 0.0099242 | 4.6616e-05 | 2.9375e-05 | 0.058997 | 0.058997 | 0.058997 | 0.98894 | -0.21236 | 0.99022 | -0.18757 | 16.2079
17 | 0.025059 | 0.0062837 | -0.025051 | -0.0062783 | 8.8466e-06 | 5.4543e-06 | 0.037945 | 0.037945 | 0.037945 | 0.98275 | -0.33262 | 0.98237 | -0.34003 | 10.4244
18 | -0.0049875 | -0.00125 | 0.0049878 | 0.00125 | 2.9858e-07 | 8.7552e-09 | 0.007495 | 0.0074949 | 0.007495 | 0.99019 | -0.18831 | 0.99026 | -0.18705 | 2.0591
19 | 0.065899 | 0.016601 | -0.065769 | -0.016519 | 0.00012945 | 8.2396e-05 | 0.099054 | 0.099054 | 0.099054 | 0.99026 | -0.18705 | 0.98813 | -0.22821 | 27.2126
20 | -0.070887 | -0.017851 | 0.070926 | 0.017876 | 3.9096e-05 | 2.4903e-05 | 0.10655 | 0.10655 | 0.10655 | 0.99026 | -0.18705 | 0.99085 | -0.17552 | 29.2716
21 | 0.1055 | 0.026596 | -0.10526 | -0.026443 | 0.00023974 | 0.00015309 | 0.15731 | 0.15731 | 0.15731 | 0.99828 | -0.032839 | 0.99581 | -0.080444 | 43.2162
22 | 0.24576 | 0.061975 | -0.24539 | -0.061737 | 0.00037387 | 0.0002389 | 0.3681 | 0.3681 | 0.3681 | 0.99383 | -0.11809 | 0.99218 | -0.14993 | 50.5637
23 | 0.098802 | 0.024825 | -0.098753 | -0.024793 | 4.9573e-05 | 3.1648e-05 | 0.14766 | 0.14766 | 0.14766 | 0.99581 | -0.080444 | 0.99526 | -0.090962 | 40.566
24 | 0.0064557 | 0.001618 | -0.0064548 | -0.0016177 | 8.6853e-07 | 2.3212e-07 | 0.0096466 | 0.0096467 | 0.0096467 | 0.99581 | -0.080444 | 0.99566 | -0.083269 | 2.6502
25 | 0.075808 | 0.019127 | -0.075737 | -0.019082 | 7.1352e-05 | 4.5476e-05 | 0.11377 | 0.11377 | 0.11377 | 0.99187 | -0.15584 | 0.99085 | -0.17552 | 31.2565
26 | -0.13795 | -0.034701 | 0.13799 | 0.034726 | 3.9023e-05 | 2.4943e-05 | 0.207 | 0.207 | 0.207 | 0.99187 | -0.15584 | 0.99218 | -0.14993 | 56.8677
27 | 0.1074 | 0.02701 | -0.10726 | -0.02692 | 0.00014105 | 9.0085e-05 | 0.16111 | 0.16111 | 0.16111 | 0.99218 | -0.14993 | 0.99076 | -0.17746 | 44.2597
28 | 0.06102 | 0.015331 | -0.060962 | -0.015295 | 5.7456e-05 | 3.6537e-05 | 0.091659 | 0.091659 | 0.091659 | 0.99076 | -0.17746 | 0.98974 | -0.19721 | 25.1811
29 | 0.055429 | 0.013927 | -0.055399 | -0.013908 | 3.0079e-05 | 1.9103e-05 | 0.083482 | 0.083482 | 0.083482 | 0.98813 | -0.22821 | 0.98755 | -0.23958 | 22.9346
30 | 0.036881 | 0.0092524 | -0.036856 | -0.009237 | 2.4519e-05 | 1.5419e-05 | 0.055451 | 0.055451 | 0.055451 | 0.98974 | -0.19721 | 0.98902 | -0.21116 | 15.2339
31 | 0.024082 | 0.0060426 | -0.024067 | -0.0060334 | 1.49e-05 | 9.1465e-06 | 0.036208 | 0.036208 | 0.036208 | 0.98974 | -0.19721 | 0.98907 | -0.21019 | 9.9473
32 | 0.0057922 | 0.0014516 | -0.0057906 | -0.0014513 | 1.6476e-06 | 3.1671e-07 | 0.0087276 | 0.0087279 | 0.0087279 | 0.98755 | -0.23958 | 0.98724 | -0.24556 | 2.3978
33 | 0.038646 | 0.0097095 | -0.03864 | -0.0097058 | 5.8877e-06 | 3.7089e-06 | 0.058239 | 0.058239 | 0.058239 | 0.98755 | -0.23958 | 0.98738 | -0.24278 | 15.9997
34 | 0.0055415 | 0.0013888 | -0.005541 | -0.0013887 | 5.1277e-07 | 7.576e-08 | 0.0083373 | 0.0083374 | 0.0083374 | 0.98902 | -0.21116 | 0.98892 | -0.2131 | 2.2905
35 | 0.019256 | 0.0048277 | -0.019251 | -0.0048248 | 4.9752e-06 | 2.9813e-06 | 0.028971 | 0.028971 | 0.028971 | 0.98907 | -0.21019 | 0.98879 | -0.21562 | 7.959
36 | 0.03864 | 0.0097058 | -0.038621 | -0.0096942 | 1.8293e-05 | 1.1523e-05 | 0.058239 | 0.058239 | 0.058239 | 0.98738 | -0.24278 | 0.98687 | -0.2527 | 15.9997
37 | 0.020517 | 0.0051567 | -0.02051 | -0.0051525 | 6.9025e-06 | 4.172e-06 | 0.03094 | 0.03094 | 0.03094 | 0.98687 | -0.2527 | 0.98651 | -0.25975 | 8.5001
38 | 0.02051 | 0.0051525 | -0.020495 | -0.0051436 | 1.4744e-05 | 8.9123e-06 | 0.03094 | 0.030941 | 0.030941 | 0.98651 | -0.25975 | 0.98574 | -0.27482 | 8.5002
39 | 0.020495 | 0.0051436 | -0.020487 | -0.0051391 | 7.4821e-06 | 4.523e-06 | 0.030941 | 0.030941 | 0.030941 | 0.98574 | -0.27482 | 0.98534 | -0.28248 | 8.5002
40 | 0.014381 | 0.0036087 | -0.014375 | -0.0036055 | 5.5692e-06 | 3.1635e-06 | 0.021719 | 0.021719 | 0.021719 | 0.98534 | -0.28248 | 0.98493 | -0.29061 | 5.9668
41 | 0.014375 | 0.0036055 | -0.014372 | -0.0036034 | 3.7248e-06 | 2.1159e-06 | 0.021719 | 0.021719 | 0.021719 | 0.98493 | -0.29061 | 0.98465 | -0.29604 | 5.9668
42 | 0.011843 | 0.0029698 | -0.011838 | -0.0029669 | 5.3468e-06 | 2.8561e-06 | 0.017899 | 0.017899 | 0.017899 | 0.98465 | -0.29604 | 0.98416 | -0.30552 | 4.9172
43 | -0.014992 | -0.003758 | 0.014997 | 0.0037608 | 4.7891e-06 | 2.735e-06 | 0.022423 | 0.022423 | 0.022423 | 0.99491 | -0.097664 | 0.99526 | -0.090962 | 6.1602
44 | 0.014992 | 0.003758 | -0.01499 | -0.0037569 | 1.9152e-06 | 1.0939e-06 | 0.022423 | 0.022423 | 0.022423 | 0.99491 | -0.097664 | 0.99478 | -0.10035 | 6.1602
45 | 0.083756 | 0.021032 | -0.083659 | -0.020971 | 9.6301e-05 | 6.142e-05 | 0.12524 | 0.12524 | 0.12524 | 0.99526 | -0.090962 | 0.99401 | -0.11509 | 34.4059
46 | 0.014304 | 0.0035887 | -0.014299 | -0.003586 | 4.9006e-06 | 2.7671e-06 | 0.021415 | 0.021415 | 0.021415 | 0.99401 | -0.11509 | 0.99364 | -0.12228 | 5.8831
47 | 0.014299 | 0.003586 | -0.014295 | -0.0035837 | 3.9718e-06 | 2.2429e-06 | 0.021415 | 0.021415 | 0.021415 | 0.99364 | -0.12228 | 0.99334 | -0.12811 | 5.8832
48 | 0.011283 | 0.0028287 | -0.01128 | -0.0028271 | 2.9825e-06 | 1.5485e-06 | 0.016902 | 0.016902 | 0.016902 | 0.99334 | -0.12811 | 0.99305 | -0.13366 | 4.6434
49 | 0.01128 | 0.0028271 | -0.011279 | -0.0028268 | 5.9189e-07 | 3.0733e-07 | 0.016902 | 0.016902 | 0.016902 | 0.99305 | -0.13366 | 0.993 | -0.13476 | 4.6434

## res_trafo
| p_hv_mw | q_hv_mvar | p_lv_mw | q_lv_mvar | pl_mw | ql_mvar | i_hv_ka | i_lv_ka | vm_hv_pu | va_hv_degree | vm_lv_pu | va_lv_degree | loading_percent
0 | -1.2729e-15 | -1.3162e-15 | 0.00165 | 1.2699e-07 | 0.00165 | 1.2699e-07 | 5.2857e-17 | 0.0023815 | 0.99998 | 149.9956 | 1 | 0 | 0.2619

## res_ext_grid
| p_mw | q_mvar
0 | 0.55188 | 0.13958

## res_load
| p_mw | q_mvar
0 | 0.020509 | 0.00514
1 | 0.026135 | 0.00655
2 | 0.0080153 | 0.0020088
3 | 0.027003 | 0.0067677
4 | 0.02667 | 0.0066842
5 | 0.0031909 | 0.00079973
6 | 0.0047587 | 0.0011926
7 | 0.0059976 | 0.0015031
8 | 0.025051 | 0.0062783
9 | 0.028926 | 0.0072495
10 | 0.0049875 | 0.00125
11 | 0.019742 | 0.0049477
12 | 0.062141 | 0.015574
13 | 0.0048112 | 0.0012058
14 | 0.046239 | 0.011589
15 | 0.010341 | 0.0025916
16 | 0.010961 | 0.002747
17 | 0.031315 | 0.0078482
18 | 0.0048107 | 0.0012057
19 | 0.0057906 | 0.0014513
20 | 0.018105 | 0.0045375
21 | 0.0061065 | 0.0015304
22 | 0.0025282 | 0.00063362
23 | 0.01499 | 0.0037569
24 | 0.0064548 | 0.0016177
25 | 0.011838 | 0.0029669
26 | 0.069355 | 0.017382
27 | 0.019251 | 0.0048248
28 | 0.005541 | 0.0013887
29 | 0.0030126 | 0.00075504
30 | 0.011279 | 0.0028268

## dtypes
| element | column | dtype
0 | bus | name | object
1 | bus | vn_kv | float64
2 | bus | type | object
3 | bus | zone | object
4 | bus | in_service | bool
5 | load | name | object
6 | load | bus | uint32
7 | load | p_mw | float64
8 | load | q_mvar | float64
9 | load | const_z_percent | float64
10 | load | const_i_percent | float64
11 | load | sn_mva | float64
12 | load | scaling | float64
13 | load | in_service | bool
14 | load | type | object
15 | ext_grid | name | object
16 | ext_grid | bus | uint32
17 | ext_grid | vm_pu | float64
18 | ext_grid | va_degree | float64
19 | ext_grid | slack_weight | float64
20 | ext_grid | in_service | bool
21 | line | name | object
22 | line | std_type | object
23 | line | from_bus | uint32
24 | line | to_bus | uint32
25 | line | length_km | float64
26 | line | r_ohm_per_km | float64
27 | line | x_ohm_per_km | float64
28 | line | c_nf_per_km | float64
29 | line | g_us_per_km | float64
30 | line | max_i_ka | float64
31 | line | df | float64
32 | line | parallel | uint32
33 | line | type | object
34 | line | in_service | bool
35 | trafo | name | object
36 | trafo | std_type | object
37 | trafo | hv_bus | uint32
38 | trafo | lv_bus | uint32
39 | trafo | sn_mva | float64
40 | trafo | vn_hv_kv | float64
41 | trafo | vn_lv_kv | float64
42 | trafo | vk_percent | float64
43 | trafo | vkr_percent | float64
44 | trafo | pfe_kw | float64
45 | trafo | i0_percent | float64
46 | trafo | shift_degree | float64
47 | trafo | tap_side | object
48 | trafo | tap_neutral | int32
49 | trafo | tap_min | int32
50 | trafo | tap_max | int32
51 | trafo | tap_step_percent | float64
52 | trafo | tap_step_degree | float64
53 | trafo | tap_pos | int32
54 | trafo | tap_phase_shifter | bool
55 | trafo | parallel | uint32
56 | trafo | df | float64
57 | trafo | in_service | bool
58 | line_geodata | coords | object
59 | bus_geodata | x | float64
60 | bus_geodata | y | float64
61 | bus_geodata | coords | object
62 | res_bus | vm_pu | float64
63 | res_bus | va_degree | float64
64 | res_bus | p_mw | float64
65 | res_bus | q_mvar | float64
66 | res_line | p_from_mw | float64
67 | res_line | q_from_mvar | float64
68 | res_line | p_to_mw | float64
69 | res_line | q_to_mvar | float64
70 | res_line | pl_mw | float64
71 | res_line | ql_mvar | float64
72 | res_line | i_from_ka | float64
73 | res_line | i_to_ka | float64
74 | res_line | i_ka | float64
75 | res_line | vm_from_pu | float64
76 | res_line | va_from_degree | float64
77 | res_line | vm_to_pu | float64
78 | res_line | va_to_degree | float64
79 | res_line | loading_percent | float64
80 | res_trafo | p_hv_mw | float64
81 | res_trafo | q_hv_mvar | float64
82 | res_trafo | p_lv_mw | float64
83 | res_trafo | q_lv_mvar | float64
84 | res_trafo | pl_mw | float64
85 | res_trafo | ql_mvar | float64
86 | res_trafo | i_hv_ka | float64
87 | res_trafo | i_lv_ka | float64
88 | res_trafo | vm_hv_pu | float64
89 | res_trafo | va_hv_degree | float64
90 | res_trafo | vm_lv_pu | float64
91 | res_trafo | va_lv_degree | float64
92 | res_trafo | loading_percent | float64
93 | res_ext_grid | p_mw | float64
94 | res_ext_grid | q_mvar | float64
95 | res_load | p_mw | float64
96 | res_load | q_mvar | float64

## parameters
| version | format_version | converged | OPF_converged | name | f_hz | sn_mva
0 | 2.14.6 | 2.14.0 | TRUE | FALSE |  | 50 | 1