## bus
| name | vn_kv | type | zone | in_service
0 | bus_LV_261-173_0_4_node_0 | 0.4 | n |  | TRUE
1 | bus_LV_261-173_0_4_node_1 | 0.4 | n |  | TRUE
2 | bus_LV_261-173_0_4_node_2 | 0.4 | n |  | TRUE
3 | bus_LV_261-173_0_4_node_3 | 0.4 | n |  | TRUE
4 | bus_LV_261-173_0_4_node_14 | 0.4 | n |  | TRUE
5 | bus_LV_261-173_0_4_node_18 | 0.4 | n |  | TRUE
6 | bus_LV_261-173_0_4_node_4 | 0.4 | n |  | TRUE
7 | bus_LV_261-173_0_4_node_64 | 0.4 | n |  | TRUE
8 | bus_LV_261-173_0_4_node_63 | 0.4 | n |  | TRUE
9 | bus_LV_261-173_0_4_node_6 | 0.4 | n |  | TRUE
10 | bus_LV_261-173_0_4_node_10 | 0.4 | n |  | TRUE
11 | bus_LV_261-173_0_4_node_9 | 0.4 | n |  | TRUE
12 | bus_LV_261-173_0_4_node_68 | 0.4 | n |  | TRUE
13 | bus_LV_261-173_0_4_node_7 | 0.4 | n |  | TRUE
14 | bus_LV_261-173_0_4_node_72 | 0.4 | n |  | TRUE
15 | bus_LV_261-173_0_4_node_73 | 0.4 | n |  | TRUE
16 | bus_LV_261-173_0_4_node_8 | 0.4 | n |  | TRUE
17 | bus_LV_261-173_0_4_node_53 | 0.4 | n |  | TRUE
18 | bus_LV_261-173_0_4_node_51 | 0.4 | n |  | TRUE
19 | bus_LV_261-173_0_4_node_70 | 0.4 | n |  | TRUE
20 | bus_LV_261-173_0_4_node_71 | 0.4 | n |  | TRUE
21 | bus_LV_261-173_0_4_node_69 | 0.4 | n |  | TRUE
22 | bus_LV_261-173_0_4_node_11 | 0.4 | n |  | TRUE
23 | bus_LV_261-173_0_4_node_46 | 0.4 | n |  | TRUE
24 | bus_LV_261-173_0_4_node_49 | 0.4 | n |  | TRUE
25 | bus_LV_261-173_0_4_node_12 | 0.4 | n |  | TRUE
26 | bus_LV_261-173_0_4_node_57 | 0.4 | n |  | TRUE
27 | bus_LV_261-173_0_4_node_31 | 0.4 | n |  | TRUE
28 | bus_LV_261-173_0_4_node_56 | 0.4 | n |  | TRUE
29 | bus_LV_261-173_0_4_node_13 | 0.4 | n |  | TRUE
30 | bus_LV_261-173_0_4_node_17 | 0.4 | n |  | TRUE
31 | bus_LV_261-173_0_4_node_15 | 0.4 | n |  | TRUE
32 | bus_LV_261-173_0_4_node_19 | 0.4 | n |  | TRUE
33 | bus_LV_261-173_0_4_node_62 | 0.4 | n |  | TRUE
34 | bus_LV_261-173_0_4_node_38 | 0.4 | n |  | TRUE
35 | bus_LV_261-173_0_4_node_66 | 0.4 | n |  | TRUE
36 | bus_LV_261-173_0_4_node_67 | 0.4 | n |  | TRUE
37 | bus_LV_261-173_0_4_node_43 | 0.4 | n |  | TRUE
38 | bus_LV_261-173_0_4_node_47 | 0.4 | n |  | TRUE
39 | bus_LV_261-173_0_4_node_61 | 0.4 | n |  | TRUE
40 | bus_LV_261-173_0_4_node_65 | 0.4 | n |  | TRUE
41 | bus_LV_261-173_0_4_node_39 | 0.4 | n |  | TRUE
42 | bus_LV_261-173_0_4_node_16 | 0.4 | n |  | TRUE
43 | bus_LV_261-173_0_4_node_29 | 0.4 | n |  | TRUE
44 | bus_LV_261-173_0_4_node_20 | 0.4 | n |  | TRUE
45 | bus_LV_261-173_0_4_node_21 | 0.4 | n |  | TRUE
46 | bus_LV_261-173_0_4_node_28 | 0.4 | n |  | TRUE
47 | bus_LV_261-173_0_4_node_36 | 0.4 | n |  | TRUE
48 | bus_LV_261-173_0_4_node_22 | 0.4 | n |  | TRUE
49 | bus_LV_261-173_0_4_node_23 | 0.4 | n |  | TRUE
50 | bus_LV_261-173_0_4_node_24 | 0.4 | n |  | TRUE
51 | bus_LV_261-173_0_4_node_25 | 0.4 | n |  | TRUE
52 | bus_LV_261-173_0_4_node_32 | 0.4 | n |  | TRUE
53 | bus_LV_261-173_0_4_node_33 | 0.4 | n |  | TRUE
54 | bus_LV_261-173_0_4_node_26 | 0.4 | n |  | TRUE
55 | bus_LV_261-173_0_4_node_27 | 0.4 | n |  | TRUE
56 | bus_LV_261-173_0_4_node_58 | 0.4 | n |  | TRUE
57 | bus_LV_261-173_0_4_node_37 | 0.4 | n |  | TRUE
58 | bus_LV_261-173_0_4_node_40 | 0.4 | n |  | TRUE
59 | bus_LV_261-173_0_4_node_30 | 0.4 | n |  | TRUE
60 | bus_LV_261-173_0_4_node_54 | 0.4 | n |  | TRUE
61 | bus_LV_261-173_0_4_node_52 | 0.4 | n |  | TRUE
62 | bus_LV_261-173_0_4_node_35 | 0.4 | n |  | TRUE
63 | bus_LV_261-173_0_4_node_45 | 0.4 | n |  | TRUE
64 | bus_LV_261-173_0_4_node_59 | 0.4 | n |  | TRUE
65 | bus_LV_261-173_0_4_node_34 | 0.4 | n |  | TRUE
66 | bus_LV_261-173_0_4_node_55 | 0.4 | n |  | TRUE
67 | bus_LV_261-173_0_4_node_60 | 0.4 | n |  | TRUE
68 | bus_LV_261-173_0_4_node_41 | 0.4 | n |  | TRUE
69 | bus_LV_261-173_0_4_node_42 | 0.4 | n |  | TRUE
70 | bus_LV_261-173_0_4_node_44 | 0.4 | n |  | TRUE
71 | bus_LV_261-173_0_4_node_48 | 0.4 | n |  | TRUE
72 | bus_LV_261-173_0_4_node_50 | 0.4 | n |  | TRUE
73 | bus_MV_518_0_node_59 | 20 | n |  | TRUE

## load
| name | bus | p_mw | q_mvar | const_z_percent | const_i_percent | sn_mva | scaling | in_service | type
0 | LV_261-173_0_4_load_0 | 0 | 0.011426 | 0.0028635 | 0 | 0 |  | 1 | TRUE | wye
1 | LV_261-173_0_4_load_14 | 4 | 0.0298 | 0.0074687 | 0 | 0 |  | 1 | TRUE | wye
2 | LV_261-173_0_4_load_18 | 5 | 0.026521 | 0.0066469 | 0 | 0 |  | 1 | TRUE | wye
3 | LV_261-173_0_4_load_64 | 7 | 0.006782 | 0.0016997 | 0 | 0 |  | 1 | TRUE | wye
4 | LV_261-173_0_4_load_63 | 8 | 0.0050486 | 0.0012653 | 0 | 0 |  | 1 | TRUE | wye
5 | LV_261-173_0_4_load_68 | 12 | 0.0077669 | 0.0019466 | 0 | 0 |  | 1 | TRUE | wye
6 | LV_261-173_0_4_load_72 | 14 | 0.0097254 | 0.0024374 | 0 | 0 |  | 1 | TRUE | wye
7 | LV_261-173_0_4_load_73 | 15 | 0.0098493 | 0.0024685 | 0 | 0 |  | 1 | TRUE | wye
8 | LV_261-173_0_4_load_53 | 17 | 0.0016109 | 0.00040374 | 0 | 0 |  | 1 | TRUE | wye
9 | LV_261-173_0_4_load_51 | 18 | 0.0091452 | 0.002292 | 0 | 0 |  | 1 | TRUE | wye
10 | LV_261-173_0_4_load_70 | 19 | 0.0081661 | 0.0020466 | 0 | 0 |  | 1 | TRUE | wye
11 | LV_261-173_0_4_load_71 | 20 | 0.0097959 | 0.0024551 | 0 | 0 |  | 1 | TRUE | wye
12 | LV_261-173_0_4_load_69 | 21 | 0.0073904 | 0.0018522 | 0 | 0 |  | 1 | TRUE | wye
13 | LV_261-173_0_4_load_49 | 24 | 0.0057366 | 0.0014377 | 0 | 0 |  | 1 | TRUE | wye
14 | LV_261-173_0_4_load_57 | 26 | 0.0054148 | 0.0013571 | 0 | 0 |  | 1 | TRUE | wye
15 | LV_261-173_0_4_load_56 | 28 | 0.012809 | 0.0032102 | 0 | 0 |  | 1 | TRUE | wye
16 | LV_261-173_0_4_load_15 | 31 | 0.0066178 | 0.0016586 | 0 | 0 |  | 1 | TRUE | wye
17 | LV_261-173_0_4_load_19 | 32 | 0.0059446 | 0.0014899 | 0 | 0 |  | 1 | TRUE | wye
18 | LV_261-173_0_4_load_62 | 33 | 0.0050478 | 0.0012651 | 0 | 0 |  | 1 | TRUE | wye
19 | LV_261-173_0_4_load_66 | 35 | 0.0058886 | 0.0014758 | 0 | 0 |  | 1 | TRUE | wye
20 | LV_261-173_0_4_load_67 | 36 | 0.0056661 | 0.0014201 | 0 | 0 |  | 1 | TRUE | wye
21 | LV_261-173_0_4_load_47 | 38 | 0.0056694 | 0.0014209 | 0 | 0 |  | 1 | TRUE | wye
22 | LV_261-173_0_4_load_61 | 39 | 0.0054334 | 0.0013617 | 0 | 0 |  | 1 | TRUE | wye
23 | LV_261-173_0_4_load_65 | 40 | 0.005398 | 0.0013529 | 0 | 0 |  | 1 | TRUE | wye
24 | LV_261-173_0_4_load_39 | 41 | 0.0050311 | 0.0012609 | 0 | 0 |  | 1 | TRUE | wye
25 | LV_261-173_0_4_load_16 | 42 | 0.0075125 | 0.0018828 | 0 | 0 |  | 1 | TRUE | wye
26 | LV_261-173_0_4_load_20 | 44 | 0.023884 | 0.005986 | 0 | 0 |  | 1 | TRUE | wye
27 | LV_261-173_0_4_load_21 | 45 | 0.013673 | 0.0034267 | 0 | 0 |  | 1 | TRUE | wye
28 | LV_261-173_0_4_load_22 | 48 | 0.002083 | 0.00052205 | 0 | 0 |  | 1 | TRUE | wye
29 | LV_261-173_0_4_load_25 | 51 | 0.002105 | 0.00052755 | 0 | 0 |  | 1 | TRUE | wye
30 | LV_261-173_0_4_load_32 | 52 | 0.045075 | 0.011297 | 0 | 0 |  | 1 | TRUE | wye
31 | LV_261-173_0_4_load_58 | 56 | 0.0053788 | 0.0013481 | 0 | 0 |  | 1 | TRUE | wye
32 | LV_261-173_0_4_load_37 | 57 | 0.017179 | 0.0043053 | 0 | 0 |  | 1 | TRUE | wye
33 | LV_261-173_0_4_load_54 | 60 | 0.0034332 | 0.00086044 | 0 | 0 |  | 1 | TRUE | wye
34 | LV_261-173_0_4_load_52 | 61 | 0.0083812 | 0.0021005 | 0 | 0 |  | 1 | TRUE | wye
35 | LV_261-173_0_4_load_35 | 62 | 0.014501 | 0.0036343 | 0 | 0 |  | 1 | TRUE | wye
36 | LV_261-173_0_4_load_45 | 63 | 0.0051484 | 0.0012903 | 0 | 0 |  | 1 | TRUE | wye
37 | LV_261-173_0_4_load_34 | 65 | 0.0040715 | 0.0010204 | 0 | 0 |  | 1 | TRUE | wye
38 | LV_261-173_0_4_load_55 | 66 | 0.0035265 | 0.00088382 | 0 | 0 |  | 1 | TRUE | wye
39 | LV_261-173_0_4_load_60 | 67 | 0.0054638 | 0.0013694 | 0 | 0 |  | 1 | TRUE | wye
40 | LV_261-173_0_4_load_41 | 68 | 0.0049954 | 0.001252 | 0 | 0 |  | 1 | TRUE | wye
41 | LV_261-173_0_4_load_42 | 69 | 0.0053522 | 0.0013414 | 0 | 0 |  | 1 | TRUE | wye
42 | LV_261-173_0_4_load_44 | 70 | 0.0056284 | 0.0014106 | 0 | 0 |  | 1 | TRUE | wye
43 | LV_261-173_0_4_load_48 | 71 | 0.0072556 | 0.0018184 | 0 | 0 |  | 1 | TRUE | wye
44 | LV_261-173_0_4_load_50 | 72 | 0.0072547 | 0.0018182 | 0 | 0 |  | 1 | TRUE | wye

## ext_grid
| name | bus | vm_pu | va_degree | slack_weight | in_service
0 |  | 31 | 1 | 0 | 1 | TRUE

## line
| name | std_type | from_bus | to_bus | length_km | r_ohm_per_km | x_ohm_per_km | c_nf_per_km | g_us_per_km | max_i_ka | df | parallel | type | in_service
0 | LV_261-173_0_4_line_0 |  | 0 | 1 | 0.021966 | 0.125 | 0.08 | 261 | 0 | 0.364 | 1 | 1 | cs | TRUE
1 | LV_261-173_0_4_line_1 |  | 0 | 2 | 0.015493 | 0.125 | 0.08 | 261 | 0 | 0.364 | 1 | 1 | cs | TRUE
2 | LV_261-173_0_4_line_2 |  | 1 | 3 | 0.009146 | 0.125 | 0.08 | 261 | 0 | 0.364 | 1 | 1 | cs | TRUE
3 | LV_261-173_0_4_line_3 |  | 2 | 4 | 0.00804 | 0.125 | 0.08 | 261 | 0 | 0.364 | 1 | 1 | cs | TRUE
4 | LV_261-173_0_4_line_4 |  | 3 | 5 | 0.026947 | 0.125 | 0.08 | 261 | 0 | 0.364 | 1 | 1 | cs | TRUE
5 | LV_261-173_0_4_line_5 |  | 5 | 32 | 0.043264 | 0.125 | 0.08 | 261 | 0 | 0.364 | 1 | 1 | cs | TRUE
6 | LV_261-173_0_4_line_6 |  | 6 | 7 | 0.057711 | 0.125 | 0.08 | 261 | 0 | 0.364 | 1 | 1 | cs | TRUE
7 | LV_261-173_0_4_line_7 |  | 6 | 8 | 0.018054 | 0.125 | 0.08 | 261 | 0 | 0.364 | 1 | 1 | cs | TRUE
8 | LV_261-173_0_4_line_8 |  | 8 | 33 | 0.033056 | 0.125 | 0.08 | 261 | 0 | 0.364 | 1 | 1 | cs | TRUE
9 | LV_261-173_0_4_line_9 |  | 9 | 10 | 0.047183 | 0.125 | 0.08 | 261 | 0 | 0.364 | 1 | 1 | cs | TRUE
10 | LV_261-173_0_4_line_10 |  | 9 | 11 | 0.13537 | 0.125 | 0.08 | 261 | 0 | 0.364 | 1 | 1 | cs | TRUE
11 | LV_261-173_0_4_line_11 |  | 9 | 12 | 0.005872 | 0.125 | 0.08 | 261 | 0 | 0.364 | 1 | 1 | cs | TRUE
12 | LV_261-173_0_4_line_12 |  | 10 | 21 | 0.038361 | 0.125 | 0.08 | 261 | 0 | 0.364 | 1 | 1 | cs | TRUE
13 | LV_261-173_0_4_line_13 |  | 11 | 19 | 0.010253 | 0.125 | 0.08 | 261 | 0 | 0.364 | 1 | 1 | cs | TRUE
14 | LV_261-173_0_4_line_14 |  | 11 | 20 | 0.006691 | 0.125 | 0.08 | 261 | 0 | 0.364 | 1 | 1 | cs | TRUE
15 | LV_261-173_0_4_line_15 |  | 11 | 13 | 0.1208 | 0.125 | 0.08 | 261 | 0 | 0.364 | 1 | 1 | cs | TRUE
16 | LV_261-173_0_4_line_16 |  | 13 | 14 | 0.010574 | 0.125 | 0.08 | 261 | 0 | 0.364 | 1 | 1 | cs | TRUE
17 | LV_261-173_0_4_line_17 |  | 13 | 15 | 0.007046 | 0.125 | 0.08 | 261 | 0 | 0.364 | 1 | 1 | cs | TRUE
18 | LV_261-173_0_4_line_18 |  | 13 | 16 | 0.071649 | 0.125 | 0.08 | 261 | 0 | 0.364 | 1 | 1 | cs | TRUE
19 | LV_261-173_0_4_line_19 |  | 16 | 17 | 0.040819 | 0.125 | 0.08 | 261 | 0 | 0.364 | 1 | 2 | cs | TRUE
20 | LV_261-173_0_4_line_20 |  | 16 | 18 | 0.016734 | 0.125 | 0.08 | 261 | 0 | 0.364 | 1 | 1 | cs | TRUE
21 | LV_261-173_0_4_line_21 |  | 17 | 28 | 0.028274 | 0.125 | 0.08 | 261 | 0 | 0.364 | 1 | 3 | cs | TRUE
22 | LV_261-173_0_4_line_22 |  | 18 | 34 | 0.024159 | 0.125 | 0.08 | 261 | 0 | 0.364 | 1 | 1 | cs | TRUE
23 | LV_261-173_0_4_line_23 |  | 22 | 23 | 0.032601 | 0.125 | 0.08 | 261 | 0 | 0.364 | 1 | 1 | cs | TRUE
24 | LV_261-173_0_4_line_24 |  | 22 | 24 | 0.031965 | 0.125 | 0.08 | 261 | 0 | 0.364 | 1 | 1 | cs | TRUE
25 | LV_261-173_0_4_line_25 |  | 23 | 35 | 0.020246 | 0.125 | 0.08 | 261 | 0 | 0.364 | 1 | 1 | cs | TRUE
26 | LV_261-173_0_4_line_26 |  | 23 | 36 | 0.017955 | 0.125 | 0.08 | 261 | 0 | 0.364 | 1 | 1 | cs | TRUE
27 | LV_261-173_0_4_line_27 |  | 23 | 37 | 0.03363 | 0.125 | 0.08 | 261 | 0 | 0.364 | 1 | 1 | cs | TRUE
28 | LV_261-173_0_4_line_28 |  | 24 | 38 | 0.017315 | 0.125 | 0.08 | 261 | 0 | 0.364 | 1 | 1 | cs | TRUE
29 | LV_261-173_0_4_line_29 |  | 25 | 26 | 0.0072839 | 0.125 | 0.08 | 261 | 0 | 0.364 | 1 | 1 | cs | TRUE
30 | LV_261-173_0_4_line_30 |  | 25 | 27 | 0.024716 | 0.125 | 0.08 | 261 | 0 | 0.364 | 1 | 3 | cs | TRUE
31 | LV_261-173_0_4_line_31 |  | 25 | 28 | 0.0083408 | 0.125 | 0.08 | 261 | 0 | 0.364 | 1 | 3 | cs | TRUE
32 | LV_261-173_0_4_line_32 |  | 26 | 39 | 0.0086335 | 0.125 | 0.08 | 261 | 0 | 0.364 | 1 | 1 | cs | TRUE
33 | LV_261-173_0_4_line_33 |  | 27 | 40 | 0.024324 | 0.125 | 0.08 | 261 | 0 | 0.364 | 1 | 3 | cs | TRUE
34 | LV_261-173_0_4_line_34 |  | 29 | 30 | 0.002944 | 0.125 | 0.08 | 261 | 0 | 0.364 | 1 | 3 | cs | TRUE
35 | LV_261-173_0_4_line_35 |  | 29 | 31 | 0.014238 | 0.125 | 0.08 | 261 | 0 | 0.364 | 1 | 3 | cs | TRUE
36 | LV_261-173_0_4_line_36 |  | 30 | 41 | 0.015948 | 0.125 | 0.08 | 261 | 0 | 0.364 | 1 | 3 | cs | TRUE
37 | LV_261-173_0_4_line_37 |  | 31 | 42 | 0.027431 | 0.125 | 0.08 | 261 | 0 | 0.364 | 1 | 1 | cs | TRUE
38 | LV_261-173_0_4_line_38 |  | 32 | 44 | 0.0383 | 0.125 | 0.08 | 261 | 0 | 0.364 | 1 | 1 | cs | TRUE
39 | LV_261-173_0_4_line_39 |  | 33 | 72 | 0.033488 | 0.125 | 0.08 | 261 | 0 | 0.364 | 1 | 1 | cs | TRUE
40 | LV_261-173_0_4_line_40 |  | 34 | 61 | 0.050746 | 0.125 | 0.08 | 261 | 0 | 0.364 | 1 | 1 | cs | TRUE
41 | LV_261-173_0_4_line_41 |  | 37 | 63 | 0.010494 | 0.125 | 0.08 | 261 | 0 | 0.364 | 1 | 3 | cs | TRUE
42 | LV_261-173_0_4_line_42 |  | 37 | 68 | 0.014588 | 0.125 | 0.08 | 261 | 0 | 0.364 | 1 | 3 | cs | TRUE
43 | LV_261-173_0_4_line_43 |  | 38 | 71 | 0.033591 | 0.125 | 0.08 | 261 | 0 | 0.364 | 1 | 1 | cs | TRUE
44 | LV_261-173_0_4_line_44 |  | 40 | 67 | 0.024345 | 0.125 | 0.08 | 261 | 0 | 0.364 | 1 | 3 | cs | TRUE
45 | LV_261-173_0_4_line_45 |  | 41 | 43 | 0.026721 | 0.125 | 0.08 | 261 | 0 | 0.364 | 1 | 3 | cs | TRUE
46 | LV_261-173_0_4_line_46 |  | 43 | 58 | 0.003076 | 0.125 | 0.08 | 261 | 0 | 0.364 | 1 | 3 | cs | TRUE
47 | LV_261-173_0_4_line_47 |  | 43 | 46 | 0.0090994 | 0.125 | 0.08 | 261 | 0 | 0.364 | 1 | 1 | cs | TRUE
48 | LV_261-173_0_4_line_48 |  | 44 | 45 | 0.038152 | 0.125 | 0.08 | 261 | 0 | 0.364 | 1 | 1 | cs | TRUE
49 | LV_261-173_0_4_line_49 |  | 45 | 46 | 0.01136 | 0.125 | 0.08 | 261 | 0 | 0.364 | 1 | 1 | cs | TRUE
50 | LV_261-173_0_4_line_50 |  | 46 | 47 | 0.010945 | 0.125 | 0.08 | 261 | 0 | 0.364 | 1 | 1 | cs | TRUE
51 | LV_261-173_0_4_line_51 |  | 47 | 65 | 0.043214 | 0.125 | 0.08 | 261 | 0 | 0.364 | 1 | 1 | cs | TRUE
52 | LV_261-173_0_4_line_52 |  | 48 | 49 | 0.018228 | 0.125 | 0.08 | 261 | 0 | 0.364 | 1 | 1 | cs | TRUE
53 | LV_261-173_0_4_line_53 |  | 48 | 50 | 0.054877 | 0.125 | 0.08 | 261 | 0 | 0.364 | 1 | 1 | cs | TRUE
54 | LV_261-173_0_4_line_54 |  | 49 | 51 | 0.020265 | 0.125 | 0.08 | 261 | 0 | 0.364 | 1 | 1 | cs | TRUE
55 | LV_261-173_0_4_line_55 |  | 50 | 52 | 0.052338 | 0.125 | 0.08 | 261 | 0 | 0.364 | 1 | 1 | cs | TRUE
56 | LV_261-173_0_4_line_56 |  | 51 | 53 | 0.045106 | 0.125 | 0.08 | 261 | 0 | 0.364 | 1 | 1 | cs | TRUE
57 | LV_261-173_0_4_line_57 |  | 52 | 62 | 0.017137 | 0.125 | 0.08 | 261 | 0 | 0.364 | 1 | 1 | cs | TRUE
58 | LV_261-173_0_4_line_58 |  | 53 | 55 | 0.010285 | 0.125 | 0.08 | 261 | 0 | 0.364 | 1 | 1 | cs | TRUE
59 | LV_261-173_0_4_line_59 |  | 54 | 55 | 0.030579 | 0.125 | 0.08 | 261 | 0 | 0.364 | 1 | 1 | cs | TRUE
60 | LV_261-173_0_4_line_60 |  | 54 | 56 | 0.016112 | 0.125 | 0.08 | 261 | 0 | 0.364 | 1 | 1 | cs | TRUE
61 | LV_261-173_0_4_line_61 |  | 55 | 57 | 0.029078 | 0.125 | 0.08 | 261 | 0 | 0.364 | 1 | 1 | cs | TRUE
62 | LV_261-173_0_4_line_62 |  | 56 | 64 | 0.0031862 | 0.125 | 0.08 | 261 | 0 | 0.364 | 1 | 1 | cs | TRUE
63 | LV_261-173_0_4_line_63 |  | 58 | 63 | 0.013346 | 0.125 | 0.08 | 261 | 0 | 0.364 | 1 | 3 | cs | TRUE
64 | LV_261-173_0_4_line_64 |  | 59 | 60 | 0.033321 | 0.125 | 0.08 | 261 | 0 | 0.364 | 1 | 1 | cs | TRUE
65 | LV_261-173_0_4_line_65 |  | 59 | 61 | 0.042971 | 0.125 | 0.08 | 261 | 0 | 0.364 | 1 | 1 | cs | TRUE
66 | LV_261-173_0_4_line_66 |  | 60 | 66 | 0.010332 | 0.125 | 0.08 | 261 | 0 | 0.364 | 1 | 1 | cs | TRUE
67 | LV_261-173_0_4_line_67 |  | 64 | 67 | 0.020605 | 0.125 | 0.08 | 261 | 0 | 0.364 | 1 | 3 | cs | TRUE
68 | LV_261-173_0_4_line_68 |  | 64 | 70 | 0.016991 | 0.125 | 0.08 | 261 | 0 | 0.364 | 1 | 3 | cs | TRUE
69 | LV_261-173_0_4_line_69 |  | 68 | 69 | 0.020613 | 0.125 | 0.08 | 261 | 0 | 0.364 | 1 | 3 | cs | TRUE
70 | LV_261-173_0_4_line_70 |  | 69 | 70 | 0.017788 | 0.125 | 0.08 | 261 | 0 | 0.364 | 1 | 3 | cs | TRUE
71 | LV_261-173_0_4_line_71 |  | 71 | 72 | 0.032772 | 0.125 | 0.08 | 261 | 0 | 0.364 | 1 | 1 | cs | TRUE

## trafo
| name | std_type | hv_bus | lv_bus | sn_mva | vn_hv_kv | vn_lv_kv | vk_percent | vkr_percent | pfe_kw | i0_percent | shift_degree | tap_side | tap_neutral | tap_min | tap_max | tap_step_percent | tap_step_degree | tap_pos | tap_phase_shifter | parallel | df | in_service
0 | LV_261-173_0_4_trafo_15 | 0.63 MVA 20/0.4 kV | 73 | 31 | 0.63 | 20 | 0.4 | 6 | 1.206 | 1.65 | 0.2619 | 150 | hv | 0 | -2 | 2 | 2.5 | 0 | 0 | FALSE | 1 | 1 | TRUE

## line_geodata
| x0 | y0 | x1 | y1 | x2 | y2 | x3 | y3 | x4 | y4 | x5 | y5 | x6 | y6 | x7 | y7 | x8 | y8 | x9 | y9 | x10 | y10 | x11 | y11 | x12 | y12 | x13 | y13 | x14 | y14 | x15 | y15 | x16 | y16 | x17 | y17 | x18 | y18
0 | 2679921.7635 | 1250990.6662 | 2679943.4277 | 1250987.0399
1 | 2679958.7084 | 1250984.4821 | 2679943.4277 | 1250987.0399
2 | 2679920.1714 | 1250981.6603 | 2679921.7635 | 1250990.6662
3 | 2679961.4675 | 1250992.036 | 2679958.7084 | 1250984.4821
4 | 2679920.1714 | 1250981.6603 | 2679946.7015 | 1250977.515 | 2679946.7956 | 1250977.4993
5 | 2679946.7956 | 1250977.4993 | 2679976.4058 | 1250972.5454 | 2679983.0337 | 1250971.434 | 2679989.4482 | 1250970.2581
6 | 2679939.8697 | 1251096.6442 | 2679933.1145 | 1251078.1172 | 2679932.6823 | 1251068.7489 | 2679933.6768 | 1251061.6237 | 2679938.1854 | 1251058.6823 | 2679953.1004 | 1251052.794
7 | 2679939.8697 | 1251096.6442 | 2679956.9389 | 1251090.7631
8 | 2679987.9308 | 1251079.2713 | 2679963.4411 | 1251088.5228 | 2679956.9389 | 1251090.7631
9 | 2679972.4516 | 1251121.7134 | 2679971.3145 | 1251126.5349 | 2679971.7145 | 1251130.4543 | 2679974.483 | 1251132.8379 | 2679970.0192 | 1251145.8762 | 2679989.4756 | 1251138.3665
10 | 2680028.3852 | 1251093.4252 | 2680027.2057 | 1251089.095 | 2680024.7056 | 1251085.2917 | 2680021.1189 | 1251083.1306 | 2680014.5156 | 1251082.4298 | 2680008.854 | 1251084.1102 | 2680007.6491 | 1251081.6588 | 2679969.3913 | 1251096.2199 | 2679943.4467 | 1251105.1209 | 2679944.7043 | 1251107.5842 | 2679950.4896 | 1251106.8061 | 2679954.1718 | 1251106.3665 | 2679957.4631 | 1251106.3665 | 2679958.889 | 1251106.9862 | 2679961.7351 | 1251110.883 | 2679964.2395 | 1251114.9309 | 2679966.9944 | 1251119.994 | 2679968.516 | 1251121.3489 | 2679972.4516 | 1251121.7134
11 | 2679978.0249 | 1251119.865 | 2679975.4664 | 1251120.9424 | 2679972.4516 | 1251121.7134
12 | 2680020.6476 | 1251138.6875 | 2680014.3654 | 1251128.7509 | 2679989.4756 | 1251138.3665
13 | 2680028.3852 | 1251093.4252 | 2680021.8393 | 1251101.3316
14 | 2680028.3852 | 1251093.4252 | 2680034.8849 | 1251095.092
15 | 2680028.3852 | 1251093.4252 | 2680027.2057 | 1251089.095 | 2680024.7056 | 1251085.2917 | 2680021.1189 | 1251083.1306 | 2680014.5156 | 1251082.4298 | 2680008.854 | 1251084.1102 | 2680007.6491 | 1251081.6588 | 2680068.9786 | 1251056.8798 | 2680069.8317 | 1251059.104 | 2680076.9048 | 1251057.4428 | 2680082.0892 | 1251058.1245 | 2680086.1165 | 1251060.6363 | 2680088.8521 | 1251066.5665
16 | 2680088.8521 | 1251066.5665 | 2680082.8312 | 1251075.2694
17 | 2680088.8521 | 1251066.5665 | 2680095.3364 | 1251069.3673
18 | 2680088.8521 | 1251066.5665 | 2680086.1165 | 1251060.6363 | 2680082.0892 | 1251058.1245 | 2680076.9048 | 1251057.4428 | 2680069.8317 | 1251059.104 | 2680068.9786 | 1251056.8798 | 2680110.7926 | 1251038.9537
19 | 2680110.7926 | 1251038.9537 | 2680147.3583 | 1251020.8117
20 | 2680110.7926 | 1251038.9537 | 2680116.584 | 1251054.6532
21 | 2680172.7425 | 1251013.5837 | 2680165.6233 | 1251017.5237 | 2680159.1813 | 1251014.9457 | 2680147.3583 | 1251020.8117
22 | 2680124.9486 | 1251077.3179 | 2680116.7783 | 1251055.18 | 2680116.584 | 1251054.6532
23 | 2680111.7994 | 1250992.4218 | 2680125.5764 | 1251021.9855
24 | 2680125.5764 | 1251021.9855 | 2680107.0702 | 1251030.6417 | 2680096.5079 | 1251035.2774
25 | 2680111.7994 | 1250992.4218 | 2680097.0948 | 1250999.6284 | 2680098.4568 | 1251003.294
26 | 2680111.7994 | 1250992.4218 | 2680124.7294 | 1250986.381 | 2680126.3525 | 1250989.7277
27 | 2680111.7994 | 1250992.4218 | 2680108.0479 | 1250991.2814 | 2680103.9591 | 1250982.7087 | 2680094.7369 | 1250986.4201 | 2680090.3413 | 1250977.0872
28 | 2680080.653 | 1251042.2361 | 2680096.5079 | 1251035.2774
29 | 2680168.8565 | 1251006.2035 | 2680165.4941 | 1250999.7421
30 | 2680190.3262 | 1250993.8959 | 2680171.5596 | 1251005.0503 | 2680168.8565 | 1251006.2035
31 | 2680168.8565 | 1251006.2035 | 2680172.7425 | 1251013.5837 | 2680172.7425 | 1251013.5837
32 | 2680165.4941 | 1250999.7421 | 2680165.4941 | 1250999.7421 | 2680157.7575 | 1251003.5736
33 | 2680190.3262 | 1250993.8959 | 2680187.645 | 1250989.5342 | 2680185.6742 | 1250986.7833 | 2680182.9713 | 1250982.9105 | 2680181.0106 | 1250979.4147 | 2680178.01 | 1250972.9916 | 2680178.01 | 1250972.9916
34 | 2680033.9223 | 1250970.2423 | 2680036.7712 | 1250969.4691
35 | 2680033.9223 | 1250970.2423 | 2680038.2274 | 1250983.8142
36 | 2680036.7712 | 1250969.4691 | 2680043.9079 | 1250967.5751 | 2680052.0338 | 1250964.8701
37 | 2680039.4267 | 1251006.4656 | 2680044.9065 | 1251004.2824 | 2680043.1394 | 1250999.2993 | 2680038.2274 | 1250983.8142
38 | 2679989.4482 | 1250970.2581 | 2680011.3369 | 1250966.2455 | 2680027.0024 | 1250962.7673
39 | 2680019.0992 | 1251067.0314 | 2680003.397 | 1251073.4286 | 2679987.9308 | 1251079.2713
40 | 2680124.9486 | 1251077.3179 | 2680169.9501 | 1251053.8659
41 | 2680090.3413 | 1250977.0872 | 2680085.9154 | 1250967.5718
42 | 2680090.3413 | 1250977.0872 | 2680100.4931 | 1250971.6203 | 2680103.2487 | 1250970.2938
43 | 2680080.653 | 1251042.2361 | 2680076.2008 | 1251044.1902 | 2680065.5228 | 1251048.3823 | 2680049.4992 | 1251054.791
44 | 2680163.086 | 1250961.2589 | 2680163.6681 | 1250962.312 | 2680165.0508 | 1250965.0104 | 2680165.5091 | 1250965.1723 | 2680165.7225 | 1250965.5755 | 2680166.9063 | 1250967.9155 | 2680167.3483 | 1250968.722 | 2680170.8556 | 1250967.2684 | 2680171.2137 | 1250968.1405 | 2680174.2402 | 1250973.7634 | 2680174.6532 | 1250974.4806 | 2680178.01 | 1250972.9916
45 | 2680077.3873 | 1250956.4302 | 2680052.0338 | 1250964.8701
46 | 2680077.3873 | 1250956.4302 | 2680080.3143 | 1250955.4579
47 | 2680074.2112 | 1250947.9032 | 2680075.9513 | 1250952.6414 | 2680077.3873 | 1250956.4302
48 | 2680027.0024 | 1250962.7673 | 2680029.8421 | 1250962.1367 | 2680036.9878 | 1250960.1429 | 2680063.4197 | 1250951.4517
49 | 2680074.2112 | 1250947.9032 | 2680063.4197 | 1250951.4517
50 | 2680084.5429 | 1250944.2068 | 2680074.2112 | 1250947.9032
51 | 2680084.5429 | 1250944.2068 | 2680080.6769 | 1250933.669 | 2680103.9201 | 1250925.3102 | 2680101.4006 | 1250918.4711
52 | 2680125.5777 | 1250848.902 | 2680108.3176 | 1250854.764
53 | 2680065.2031 | 1250852.0107 | 2680078.1069 | 1250847.9265 | 2680078.705 | 1250849.469 | 2680089.6903 | 1250845.47 | 2680095.8865 | 1250858.986 | 2680108.3176 | 1250854.764
54 | 2680125.5777 | 1250848.902 | 2680127.2861 | 1250862.6797 | 2680130.1085 | 1250868.403
55 | 2680065.2031 | 1250852.0107 | 2680071.9037 | 1250872.8944 | 2680068.0434 | 1250874.2099 | 2680058.2598 | 1250877.558 | 2680059.1219 | 1250880.2383 | 2680061.162 | 1250879.5431 | 2680064.4903 | 1250878.4873 | 2680067.6899 | 1250877.4631 | 2680068.9649 | 1250881.4277 | 2680068.9649 | 1250881.4277
56 | 2680153.814 | 1250906.7265 | 2680145.8583 | 1250893.2645 | 2680132.569 | 1250873.3924 | 2680130.1085 | 1250868.403
57 | 2680068.9649 | 1250881.4277 | 2680062.4371 | 1250883.5077 | 2680056.4925 | 1250885.44 | 2680057.6936 | 1250889.2924
58 | 2680153.814 | 1250906.7265 | 2680157.6372 | 1250912.6159 | 2680159.4957 | 1250915.2986
59 | 2680159.4957 | 1250915.2986 | 2680161.4279 | 1250919.2276 | 2680163.2205 | 1250922.8768 | 2680143.135 | 1250932.1787
60 | 2680143.135 | 1250932.1787 | 2680144.3509 | 1250934.9305 | 2680144.9904 | 1250936.7627 | 2680148.3722 | 1250944.5809 | 2680149.1678 | 1250946.0372 | 2680149.6481 | 1250946.8969
61 | 2680159.4957 | 1250915.2986 | 2680132.4755 | 1250926.0427
62 | 2680151.2021 | 1250949.6785 | 2680149.6481 | 1250946.8969
63 | 2680080.3143 | 1250955.4579 | 2680080.8636 | 1250956.7107 | 2680085.9154 | 1250967.5718
64 | 2680207.9633 | 1251033.8307 | 2680211.3485 | 1251038.0463 | 2680221.6235 | 1251033.5154 | 2680225.5688 | 1251036.5043 | 2680230.6888 | 1251047.0639
65 | 2680207.9633 | 1251033.8307 | 2680192.3294 | 1251042.2032 | 2680169.9501 | 1251053.8659
66 | 2680235.1964 | 1251056.3604 | 2680230.6888 | 1251047.0639
67 | 2680151.2021 | 1250949.6785 | 2680153.038 | 1250951.2378 | 2680154.0484 | 1250953.5532 | 2680154.8194 | 1250954.5977 | 2680157.0761 | 1250953.5163 | 2680157.5827 | 1250954.5684 | 2680158.889 | 1250957.3325 | 2680159.83 | 1250959.2022 | 2680161.0018 | 1250961.3085 | 2680161.3576 | 1250962.3474 | 2680163.086 | 1250961.2589
68 | 2680151.2021 | 1250949.6785 | 2680136.1035 | 1250957.4709
69 | 2680103.2487 | 1250970.2938 | 2680107.2557 | 1250968.3649 | 2680109.5127 | 1250970.6081 | 2680112.6492 | 1250969.7833 | 2680114.7291 | 1250968.933 | 2680114.4994 | 1250967.4955 | 2680116.7603 | 1250966.6587 | 2680120.0384 | 1250965.1065
70 | 2680120.0384 | 1250965.1065 | 2680135.4353 | 1250957.8158 | 2680136.1035 | 1250957.4709
71 | 2680049.4992 | 1251054.791 | 2680030.0781 | 1251062.5586 | 2680019.0992 | 1251067.0314

## bus_geodata
| x | y | coords
0 | 2679943.4277 | 1250987.0399
1 | 2679921.7635 | 1250990.6662
2 | 2679958.7084 | 1250984.4821
3 | 2679920.1714 | 1250981.6603
4 | 2679961.4675 | 1250992.036
5 | 2679946.7956 | 1250977.4993
6 | 2679939.8697 | 1251096.6442
7 | 2679953.1004 | 1251052.794
8 | 2679956.9389 | 1251090.7631
9 | 2679972.4516 | 1251121.7134
10 | 2679989.4756 | 1251138.3665
11 | 2680028.3852 | 1251093.4252
12 | 2679978.0249 | 1251119.865
13 | 2680088.8521 | 1251066.5665
14 | 2680082.8312 | 1251075.2694
15 | 2680095.3364 | 1251069.3673
16 | 2680110.7926 | 1251038.9537
17 | 2680147.3583 | 1251020.8117
18 | 2680116.584 | 1251054.6532
19 | 2680021.8393 | 1251101.3316
20 | 2680034.8849 | 1251095.092
21 | 2680020.6476 | 1251138.6875
22 | 2680125.5764 | 1251021.9855
23 | 2680111.7994 | 1250992.4218
24 | 2680096.5079 | 1251035.2774
25 | 2680168.8565 | 1251006.2035
26 | 2680165.4941 | 1250999.7421
27 | 2680190.3262 | 1250993.8959
28 | 2680172.7425 | 1251013.5837
29 | 2680033.9223 | 1250970.2423
30 | 2680036.7712 | 1250969.4691
31 | 2680038.2274 | 1250983.8142
32 | 2679989.4482 | 1250970.2581
33 | 2679987.9308 | 1251079.2713
34 | 2680124.9486 | 1251077.3179
35 | 2680098.4568 | 1251003.294
36 | 2680126.3525 | 1250989.7277
37 | 2680090.3413 | 1250977.0872
38 | 2680080.653 | 1251042.2361
39 | 2680157.7575 | 1251003.5736
40 | 2680178.01 | 1250972.9916
41 | 2680052.0338 | 1250964.8701
42 | 2680039.4267 | 1251006.4656
43 | 2680077.3873 | 1250956.4302
44 | 2680027.0024 | 1250962.7673
45 | 2680063.4197 | 1250951.4517
46 | 2680074.2112 | 1250947.9032
47 | 2680084.5429 | 1250944.2068
48 | 2680108.3176 | 1250854.764
49 | 2680125.5777 | 1250848.902
50 | 2680065.2031 | 1250852.0107
51 | 2680130.1085 | 1250868.403
52 | 2680068.9649 | 1250881.4277
53 | 2680153.814 | 1250906.7265
54 | 2680143.135 | 1250932.1787
55 | 2680159.4957 | 1250915.2986
56 | 2680149.6481 | 1250946.8969
57 | 2680132.4755 | 1250926.0427
58 | 2680080.3143 | 1250955.4579
59 | 2680207.9633 | 1251033.8307
60 | 2680230.6888 | 1251047.0639
61 | 2680169.9501 | 1251053.8659
62 | 2680057.6936 | 1250889.2924
63 | 2680085.9154 | 1250967.5718
64 | 2680151.2021 | 1250949.6785
65 | 2680101.4006 | 1250918.4711
66 | 2680235.1964 | 1251056.3604
67 | 2680163.086 | 1250961.2589
68 | 2680103.2487 | 1250970.2938
69 | 2680120.0384 | 1250965.1065
70 | 2680136.1035 | 1250957.471
71 | 2680049.4992 | 1251054.791
72 | 2680019.0992 | 1251067.0314
73 | 2680033.9223 | 1250970.2423

## line_std_types
| c_nf_per_km | r_ohm_per_km | x_ohm_per_km | max_i_ka | type | q_mm2 | alpha | voltage_rating
NAYY 4x50 SE | 210 | 0.642 | 0.083 | 0.142 | cs | 50 | 0.00403 | LV
NAYY 4x120 SE | 264 | 0.225 | 0.08 | 0.242 | cs | 120 | 0.00403 | LV
NAYY 4x150 SE | 261 | 0.208 | 0.08 | 0.27 | cs | 150 | 0.00403 | LV
NA2XS2Y 1x95 RM/25 12/20 kV | 216 | 0.313 | 0.132 | 0.252 | cs | 95 | 0.00403 | MV
NA2XS2Y 1x185 RM/25 12/20 kV | 273 | 0.161 | 0.117 | 0.362 | cs | 185 | 0.00403 | MV
NA2XS2Y 1x240 RM/25 12/20 kV | 304 | 0.122 | 0.112 | 0.421 | cs | 240 | 0.00403 | MV
NA2XS2Y 1x95 RM/25 6/10 kV | 315 | 0.313 | 0.123 | 0.249 | cs | 95 | 0.00403 | MV
NA2XS2Y 1x185 RM/25 6/10 kV | 406 | 0.161 | 0.11 | 0.358 | cs | 185 | 0.00403 | MV
NA2XS2Y 1x240 RM/25 6/10 kV | 456 | 0.122 | 0.105 | 0.416 | cs | 240 | 0.00403 | MV
NA2XS2Y 1x150 RM/25 12/20 kV | 250 | 0.206 | 0.116 | 0.319 | cs | 150 | 0.00403 | MV
NA2XS2Y 1x120 RM/25 12/20 kV | 230 | 0.253 | 0.119 | 0.283 | cs | 120 | 0.00403 | MV
NA2XS2Y 1x70 RM/25 12/20 kV | 190 | 0.443 | 0.132 | 0.22 | cs | 70 | 0.00403 | MV
NA2XS2Y 1x150 RM/25 6/10 kV | 360 | 0.206 | 0.11 | 0.315 | cs | 150 | 0.00403 | MV
NA2XS2Y 1x120 RM/25 6/10 kV | 340 | 0.253 | 0.113 | 0.28 | cs | 120 | 0.00403 | MV
NA2XS2Y 1x70 RM/25 6/10 kV | 280 | 0.443 | 0.123 | 0.217 | cs | 70 | 0.00403 | MV
N2XS(FL)2Y 1x120 RM/35 64/110 kV | 112 | 0.153 | 0.166 | 0.366 | cs | 120 | 0.00393 | HV
N2XS(FL)2Y 1x185 RM/35 64/110 kV | 125 | 0.099 | 0.156 | 0.457 | cs | 185 | 0.00393 | HV
N2XS(FL)2Y 1x240 RM/35 64/110 kV | 135 | 0.075 | 0.149 | 0.526 | cs | 240 | 0.00393 | HV
N2XS(FL)2Y 1x300 RM/35 64/110 kV | 144 | 0.06 | 0.144 | 0.588 | cs | 300 | 0.00393 | HV
15-AL1/3-ST1A 0.4 | 11 | 1.8769 | 0.35 | 0.105 | ol | 16 | 0.00403 | LV
24-AL1/4-ST1A 0.4 | 11.25 | 1.2012 | 0.335 | 0.14 | ol | 24 | 0.00403 | LV
48-AL1/8-ST1A 0.4 | 12.2 | 0.5939 | 0.3 | 0.21 | ol | 48 | 0.00403 | LV
94-AL1/15-ST1A 0.4 | 13.2 | 0.306 | 0.29 | 0.35 | ol | 94 | 0.00403 | LV
34-AL1/6-ST1A 10.0 | 9.7 | 0.8342 | 0.36 | 0.17 | ol | 34 | 0.00403 | MV
48-AL1/8-ST1A 10.0 | 10.1 | 0.5939 | 0.35 | 0.21 | ol | 48 | 0.00403 | MV
70-AL1/11-ST1A 10.0 | 10.4 | 0.4132 | 0.339 | 0.29 | ol | 70 | 0.00403 | MV
94-AL1/15-ST1A 10.0 | 10.75 | 0.306 | 0.33 | 0.35 | ol | 94 | 0.00403 | MV
122-AL1/20-ST1A 10.0 | 11.1 | 0.2376 | 0.323 | 0.41 | ol | 122 | 0.00403 | MV
149-AL1/24-ST1A 10.0 | 11.25 | 0.194 | 0.315 | 0.47 | ol | 149 | 0.00403 | MV
34-AL1/6-ST1A 20.0 | 9.15 | 0.8342 | 0.382 | 0.17 | ol | 34 | 0.00403 | MV
48-AL1/8-ST1A 20.0 | 9.5 | 0.5939 | 0.372 | 0.21 | ol | 48 | 0.00403 | MV
70-AL1/11-ST1A 20.0 | 9.7 | 0.4132 | 0.36 | 0.29 | ol | 70 | 0.00403 | MV
94-AL1/15-ST1A 20.0 | 10 | 0.306 | 0.35 | 0.35 | ol | 94 | 0.00403 | MV
122-AL1/20-ST1A 20.0 | 10.3 | 0.2376 | 0.344 | 0.41 | ol | 122 | 0.00403 | MV
149-AL1/24-ST1A 20.0 | 10.5 | 0.194 | 0.337 | 0.47 | ol | 149 | 0.00403 | MV
184-AL1/30-ST1A 20.0 | 10.75 | 0.1571 | 0.33 | 0.535 | ol | 184 | 0.00403 | MV
243-AL1/39-ST1A 20.0 | 11 | 0.1188 | 0.32 | 0.645 | ol | 243 | 0.00403 | MV
48-AL1/8-ST1A 110.0 | 8 | 0.5939 | 0.46 | 0.21 | ol | 48 | 0.00403 | HV
70-AL1/11-ST1A 110.0 | 8.4 | 0.4132 | 0.45 | 0.29 | ol | 70 | 0.00403 | HV
94-AL1/15-ST1A 110.0 | 8.65 | 0.306 | 0.44 | 0.35 | ol | 94 | 0.00403 | HV
122-AL1/20-ST1A 110.0 | 8.5 | 0.2376 | 0.43 | 0.41 | ol | 122 | 0.00403 | HV
149-AL1/24-ST1A 110.0 | 8.75 | 0.194 | 0.41 | 0.47 | ol | 149 | 0.00403 | HV
184-AL1/30-ST1A 110.0 | 8.8 | 0.1571 | 0.4 | 0.535 | ol | 184 | 0.00403 | HV
243-AL1/39-ST1A 110.0 | 9 | 0.1188 | 0.39 | 0.645 | ol | 243 | 0.00403 | HV
305-AL1/39-ST1A 110.0 | 9.2 | 0.0949 | 0.38 | 0.74 | ol | 305 | 0.00403 | HV
490-AL1/64-ST1A 110.0 | 9.75 | 0.059 | 0.37 | 0.96 | ol | 490 | 0.00403 | HV
679-AL1/86-ST1A 110.0 | 9.95 | 0.042 | 0.36 | 1.15 | ol | 679 | 0.00403 | HV
490-AL1/64-ST1A 220.0 | 10 | 0.059 | 0.285 | 0.96 | ol | 490 | 0.00403 | HV
679-AL1/86-ST1A 220.0 | 11.7 | 0.042 | 0.275 | 1.15 | ol | 679 | 0.00403 | HV
490-AL1/64-ST1A 380.0 | 11 | 0.059 | 0.253 | 0.96 | ol | 490 | 0.00403 | HV
679-AL1/86-ST1A 380.0 | 14.6 | 0.042 | 0.25 | 1.15 | ol | 679 | 0.00403 | HV

## trafo_std_types
| i0_percent | pfe_kw | vkr_percent | sn_mva | vn_lv_kv | vn_hv_kv | vk_percent | shift_degree | vector_group | tap_side | tap_neutral | tap_min | tap_max | tap_step_degree | tap_step_percent | tap_phase_shifter
160 MVA 380/110 kV | 0.06 | 60 | 0.25 | 160 | 110 | 380 | 12.2 | 0 | Yy0 | hv | 0 | -9 | 9 | 0 | 1.5 | FALSE
100 MVA 220/110 kV | 0.06 | 55 | 0.26 | 100 | 110 | 220 | 12 | 0 | Yy0 | hv | 0 | -9 | 9 | 0 | 1.5 | FALSE
63 MVA 110/20 kV | 0.04 | 22 | 0.32 | 63 | 20 | 110 | 18 | 150 | YNd5 | hv | 0 | -9 | 9 | 0 | 1.5 | FALSE
40 MVA 110/20 kV | 0.05 | 18 | 0.34 | 40 | 20 | 110 | 16.2 | 150 | YNd5 | hv | 0 | -9 | 9 | 0 | 1.5 | FALSE
25 MVA 110/20 kV | 0.07 | 14 | 0.41 | 25 | 20 | 110 | 12 | 150 | YNd5 | hv | 0 | -9 | 9 | 0 | 1.5 | FALSE
63 MVA 110/10 kV | 0.04 | 22 | 0.32 | 63 | 10 | 110 | 18 | 150 | YNd5 | hv | 0 | -9 | 9 | 0 | 1.5 | FALSE
40 MVA 110/10 kV | 0.05 | 18 | 0.34 | 40 | 10 | 110 | 16.2 | 150 | YNd5 | hv | 0 | -9 | 9 | 0 | 1.5 | FALSE
25 MVA 110/10 kV | 0.07 | 14 | 0.41 | 25 | 10 | 110 | 12 | 150 | YNd5 | hv | 0 | -9 | 9 | 0 | 1.5 | FALSE
0.25 MVA 20/0.4 kV | 0.32 | 0.8 | 1.44 | 0.25 | 0.4 | 20 | 6 | 150 | Yzn5 | hv | 0 | -2 | 2 | 0 | 2.5 | FALSE
0.4 MVA 20/0.4 kV | 0.3375 | 1.35 | 1.425 | 0.4 | 0.4 | 20 | 6 | 150 | Dyn5 | hv | 0 | -2 | 2 | 0 | 2.5 | FALSE
0.63 MVA 20/0.4 kV | 0.2619 | 1.65 | 1.206 | 0.63 | 0.4 | 20 | 6 | 150 | Dyn5 | hv | 0 | -2 | 2 | 0 | 2.5 | FALSE
0.25 MVA 10/0.4 kV | 0.24 | 0.6 | 1.2 | 0.25 | 0.4 | 10 | 4 | 150 | Dyn5 | hv | 0 | -2 | 2 | 0 | 2.5 | FALSE
0.4 MVA 10/0.4 kV | 0.2375 | 0.95 | 1.325 | 0.4 | 0.4 | 10 | 4 | 150 | Dyn5 | hv | 0 | -2 | 2 | 0 | 2.5 | FALSE
0.63 MVA 10/0.4 kV | 0.1873 | 1.18 | 1.0794 | 0.63 | 0.4 | 10 | 4 | 150 | Dyn5 | hv | 0 | -2 | 2 | 0 | 2.5 | FALSE

## trafo3w_std_types
| sn_hv_mva | sn_mv_mva | sn_lv_mva | vn_hv_kv | vn_mv_kv | vn_lv_kv | vk_hv_percent | vk_mv_percent | vk_lv_percent | vkr_hv_percent | vkr_mv_percent | vkr_lv_percent | pfe_kw | i0_percent | shift_mv_degree | shift_lv_degree | vector_group | tap_side | tap_neutral | tap_min | tap_max | tap_step_percent
63/25/38 MVA 110/20/10 kV | 63 | 25 | 38 | 110 | 20 | 10 | 10.4 | 10.4 | 10.4 | 0.28 | 0.32 | 0.35 | 35 | 0.89 | 0 | 0 | YN0yn0yn0 | hv | 0 | -10 | 10 | 1.2
63/25/38 MVA 110/10/10 kV | 63 | 25 | 38 | 110 | 10 | 10 | 10.4 | 10.4 | 10.4 | 0.28 | 0.32 | 0.35 | 35 | 0.89 | 0 | 0 | YN0yn0yn0 | hv | 0 | -10 | 10 | 1.2

## fuse_std_types
| fuse_type | i_rated_a | t_avg | t_min | t_total | x_avg | x_min | x_total
HV 100A | HV 100A | 100 | 0 | [10.0, 3.64, 0.854, 0.281, 0.1, 0.0531, 0.022, 0.01] | [10.0, 4.267, 1.21, 0.403, 0.1, 0.058, 0.022, 0.01] | 0 | [300.0, 350.0, 450.0, 550.0, 700.0, 850.0, 1200.0, 1752.0] | [600.0, 700.0, 900.0, 1150.0, 1665.0, 2000.0, 3000.0, 4313.0]
HV 10A | HV 10A | 10 | 0 | [10.0, 1675.0, 0.344, 0.156, 0.1, 0.0417, 0.0171, 0.01] | [10.0, 1.3, 0.3, 0.155, 0.1, 0.0555, 0.023, 0.01] | 0 | [30.0, 32.0, 35.0, 37.0, 39.0, 50.0, 70.0, 88.0] | [60.0, 70.0, 80.0, 87.0, 94.0, 110.0, 150.0, 216.0]
HV 125A | HV 125A | 125 | 0 | [10.0, 1.82, 0.344, 0.1, 0.0467, 0.0269, 0.01] | [10.0, 2.478, 0.426, 0.1, 0.0427, 0.0211, 0.01] | 0 | [375.0, 500.0, 700.0, 925.0, 1200.0, 1500.0, 2341.0] | [750.0, 1000.0, 1500.0, 2200.0, 3000.0, 4000.0, 5765.0]
HV 160A | HV 160A | 160 | 0 | [10.0, 4.15, 1.03, 0.198, 0.1, 0.051, 0.0172, 0.01] | [10.0, 2.3, 0.734, 0.274, 0.1, 0.046, 0.0177, 0.01] | 0 | [480.0, 550.0, 700.0, 1000.0, 1260.0, 1600.0, 2500.0, 3227.0] | [960.0, 1300.0, 1700.0, 2200.0, 2996.0, 4000.0, 6000.0, 7946.0]
HV 16A | HV 16A | 16 | 0 | [10.0, 0.352, 0.164, 0.1, 0.0649, 0.0342, 0.01] | [10.0, 2.34, 0.722, 0.181, 0.1, 0.055, 0.0296, 0.01] | 0 | [48.0, 60.0, 65.0, 71.0, 80.0, 100.0, 162.0] | [96.0, 110.0, 125.0, 150.0, 168.0, 200.0, 250.0, 398.0]
HV 200A | HV 200A | 200 | 0 | [10.0, 4.267, 1.21, 0.403, 0.1, 0.058, 0.022, 0.01] | [10.0, 3.73, 1.654, 0.328, 0.1, 0.0531, 0.019, 0.01] | 0 | [600.0, 700.0, 900.0, 1150.0, 1665.0, 2000.0, 3000.0, 4313.0] | [1200.0, 1500.0, 1800.0, 2700.0, 3960.0, 5000.0, 7500.0, 10620.0]
HV 20A | HV 20A | 20 | 0 | [10.0, 1.3, 0.3, 0.155, 0.1, 0.0555, 0.023, 0.01] | [10.0, 1.3, 0.161, 0.1, 0.0611, 0.0399, 0.0141, 0.01] | 0 | [60.0, 70.0, 80.0, 87.0, 94.0, 110.0, 150.0, 216.0] | [120.0, 150.0, 200.0, 223.0, 260.0, 300.0, 450.0, 532.0]
HV 25A | HV 25A | 25 | 0 | [10.0, 2.512, 0.833, 0.299, 0.1, 0.0372, 0.0223, 0.01] | [10.0, 3.125, 0.597, 0.198, 0.1, 0.0378, 0.022, 0.01] | 0 | [75.0, 82.0, 90.0, 100.0, 124.0, 170.0, 200.0, 289.0] | [150.0, 170.0, 210.0, 250.0, 294.0, 400.0, 500.0, 711.0]
HV 31.5A | HV 31.5A | 31.5 | 0 | [10.0, 2.34, 0.722, 0.181, 0.1, 0.055, 0.0296, 0.01] | [10.0, 2.84, 0.368, 0.164, 0.1, 0.0621, 0.0378, 0.0195, 0.01] | 0 | [95.0, 110.0, 125.0, 150.0, 165.0, 200.0, 250.0, 390.0] | [189.0, 220.0, 300.0, 350.0, 393.0, 450.0, 530.0, 700.0, 960.0]
HV 40A | HV 40A | 40 | 0 | [10.0, 1.3, 0.161, 0.1, 0.0611, 0.0399, 0.0141, 0.01] | [10.0, 2.05, 0.369, 0.198, 0.1, 0.051, 0.0298, 0.01] | 0 | [120.0, 150.0, 200.0, 223.0, 260.0, 300.0, 450.0, 532.0] | [240.0, 300.0, 400.0, 450.0, 530.0, 650.0, 800.0, 1311.0]
HV 50A | HV 50A | 50 | 0 | [10.0, 3.215, 0.597, 0.198, 0.1, 0.0378, 0.022, 0.01] | [10.0, 3.64, 0.854, 0.281, 0.1, 0.0531, 0.022, 0.01] | 0 | [150.0, 170.0, 210.0, 250.0, 294.0, 400.0, 500.0, 711.0] | [300.0, 350.0, 450.0, 550.0, 700.0, 850.0, 1200.0, 1752.0]
HV 6.3A | HV 6.3A | 6.3 | 0 | [10.0, 1.39, 0.344, 0.168, 0.1, 0.056, 0.0263, 0.01] | [10.0, 1.711, 0.516, 0.198, 0.1, 0.0634, 0.0303, 0.01] | 0 | [19.0, 19.5, 20.4, 20.8, 22.0, 25.0, 32.0, 48.0] | [38.0, 40.0, 43.0, 48.0, 53.0, 60.0, 75.0, 118.0]
HV 63A | HV 63A | 63 | 0 | [10.0, 2.84, 0.368, 0.164, 0.1, 0.0621, 0.0378, 0.0195, 0.01] | [10.0, 1.82, 0.344, 0.1, 0.0467, 0.0269, 0.01] | 0 | [189.0, 220.0, 300.0, 350.0, 393.0, 450.0, 530.0, 700.0, 961.0] | [378.0, 500.0, 700.0, 934.0, 1200.0, 1500.0, 2366.0]
HV 80A | HV 80A | 80 | 0 | [10.0, 2.05, 0.369, 0.198, 0.1, 0.051, 0.0298, 0.01] | [10.0, 4.15, 1.03, 0.198, 0.1, 0.051, 0.0172, 0.01] | 0 | [240.0, 300.0, 400.0, 450.0, 530.0, 650.0, 800.0, 1311.0] | [480.0, 550.0, 700.0, 1000.0, 1260.0, 1600.0, 2500.0, 3227.0]
Siemens NH-1-100 | Siemens NH-1-100 | 100 | [5400.0, 2000.0, 400.0, 20.0, 1.0, 0.2, 0.012, 0.004] | 0 | 0 | [150.0, 190.0, 250.0, 430.0, 900.0, 1250.0, 2700.0, 3600.0] | 0 | 0
Siemens NH-1-125 | Siemens NH-1-125 | 125 | [4800.0, 120.0, 7.0, 0.1, 0.004] | 0 | 0 | [180.0, 400.0, 740.0, 2000.0, 4250.0] | 0 | 0
Siemens NH-1-16 | Siemens NH-1-16 | 16 | [4000.0, 400.0, 2.0, 0.1, 0.04, 0.01] | 0 | 0 | [26.0, 35.0, 75.0, 150.0, 200.0, 300.0] | 0 | 0
Siemens NH-1-160 | Siemens NH-1-160 | 160 | [4800.0, 120.0, 7.0, 0.1, 0.004] | 0 | 0 | [210.0, 500.0, 900.0, 2300.0, 5000.0] | 0 | 0
Siemens NH-1-25 | Siemens NH-1-25 | 25 | [4000.0, 1000.0, 10.0, 0.2, 0.02, 0.01] | 0 | 0 | [40.0, 50.0, 100.0, 210.0, 400.0, 500.0] | 0 | 0
Siemens NH-1-50 | Siemens NH-1-50 | 50 | [4000.0, 40.0, 4.0, 1.0, 0.02, 0.01] | 0 | 0 | [86.0, 200.0, 300.0, 400.0, 1000.0, 1280.0] | 0 | 0
Siemens NH-1-63 | Siemens NH-1-63 | 63 | [4000.0, 100.0, 10.0, 2.0, 0.04, 0.01] | 0 | 0 | [100.0, 200.0, 300.0, 400.0, 1000.0, 1500.0] | 0 | 0
Siemens NH-1-80 | Siemens NH-1-80 | 80 | [4800.0, 120.0, 7.0, 0.1, 0.01] | 0 | 0 | [150.58, 250.0, 450.0, 1150.0, 2470.0] | 0 | 0
Siemens NH-2-1000 | Siemens NH-2-1000 | 1000 | [4800.0, 120.0, 7.0, 0.1, 0.004] | 0 | 0 | [1900.0, 3500.0, 8400.0, 24000.0, 52000.0] | 0 | 0
Siemens NH-2-200 | Siemens NH-2-200 | 200 | [4800.0, 120.0, 7.0, 0.1, 0.004] | 0 | 0 | [280.0, 650.0, 1200.0, 3000.0, 7000.0] | 0 | 0
Siemens NH-2-224 | Siemens NH-2-224 | 224 | [4800.0, 120.0, 7.0, 0.2, 0.04, 0.004] | 0 | 0 | [400.0, 750.0, 1453.0, 3025.0, 4315.0, 7600.0] | 0 | 0
Siemens NH-2-250 | Siemens NH-2-250 | 250 | [4800.0, 120.0, 7.0, 0.1, 0.004] | 0 | 0 | [450.0, 800.0, 1650.0, 4000.0, 8500.0] | 0 | 0
Siemens NH-2-315 | Siemens NH-2-315 | 315 | [4800.0, 120.0, 7.0, 0.1, 0.004] | 0 | 0 | [550.0, 920.0, 1900.0, 5000.0, 11000.0] | 0 | 0
Siemens NH-2-355 | Siemens NH-2-355 | 355 | [4800.0, 120.0, 6.0, 0.1, 0.004] | 0 | 0 | [650.0, 1116.27, 2350.0, 5840.0, 12790.0] | 0 | 0
Siemens NH-2-400 | Siemens NH-2-400 | 400 | [4800.0, 120.0, 7.0, 0.1, 0.004] | 0 | 0 | [720.0, 1350.0, 2800.0, 6500.0, 15000.0] | 0 | 0
Siemens NH-2-425 | Siemens NH-2-425 | 425 | [4800.0, 120.0, 7.0, 0.1, 0.004] | 0 | 0 | [850.0, 1500.0, 3050.0, 7500.0, 16500.0] | 0 | 0
Siemens NH-2-630 | Siemens NH-2-630 | 630 | [4800.0, 120.0, 7.0, 0.1, 0.004] | 0 | 0 | [1200.0, 2000.0, 4800.0, 12000.0, 26000.0] | 0 | 0

## res_bus
| vm_pu | va_degree | p_mw | q_mvar
0 | 0.97962 | -0.39196 | 0.011426 | 0.0028635
1 | 0.98046 | -0.37552 | 0 | 0
2 | 0.97919 | -0.40035 | 0 | 0
3 | 0.98081 | -0.36869 | 0 | 0
4 | 0.97897 | -0.4047 | 0.0298 | 0.0074687
5 | 0.98184 | -0.34858 | 0.026521 | 0.0066469
6 | 0.98295 | -0.32726 | 0 | 0
7 | 0.98258 | -0.33432 | 0.006782 | 0.0016997
8 | 0.98306 | -0.32505 | 0.0050486 | 0.0012653
9 | 0.97132 | -0.554 | 0 | 0
10 | 0.97099 | -0.56044 | 0 | 0
11 | 0.97323 | -0.51616 | 0 | 0
12 | 0.97127 | -0.55484 | 0.0077669 | 0.0019466
13 | 0.97696 | -0.44279 | 0 | 0
14 | 0.97687 | -0.44467 | 0.0097254 | 0.0024374
15 | 0.9769 | -0.44406 | 0.0098493 | 0.0024685
16 | 0.98048 | -0.37408 | 0 | 0
17 | 0.98195 | -0.34555 | 0.0016109 | 0.00040374
18 | 0.9801 | -0.38151 | 0.0091452 | 0.002292
19 | 0.97315 | -0.5177 | 0.0081661 | 0.0020466
20 | 0.97317 | -0.51736 | 0.0097959 | 0.0024551
21 | 0.97073 | -0.56569 | 0.0073904 | 0.0018522
22 | 0.98749 | -0.23865 | 0 | 0
23 | 0.98878 | -0.21374 | 0 | 0
24 | 0.98623 | -0.26313 | 0.0057366 | 0.0014377
25 | 0.98287 | -0.32754 | 0 | 0
26 | 0.9828 | -0.32897 | 0.0054148 | 0.0013571
27 | 0.98366 | -0.31232 | 0 | 0
28 | 0.98264 | -0.33214 | 0.012809 | 0.0032102
29 | 0.99826 | -0.032777 | 0 | 0
30 | 0.9979 | -0.039568 | 0 | 0
31 | 1 | 0 | -0.4118 | -0.10556
32 | 0.98455 | -0.29573 | 0.0059446 | 0.0014899
33 | 0.98342 | -0.31799 | 0.0050478 | 0.0012651
34 | 0.97976 | -0.38824 | 0 | 0
35 | 0.98867 | -0.21586 | 0.0058886 | 0.0014758
36 | 0.98869 | -0.21555 | 0.0056661 | 0.0014201
37 | 0.99046 | -0.1812 | 0 | 0
38 | 0.98564 | -0.27464 | 0.0056694 | 0.0014209
39 | 0.98276 | -0.32981 | 0.0054334 | 0.0013617
40 | 0.98443 | -0.29736 | 0.005398 | 0.0013529
41 | 0.99595 | -0.076443 | 0.0050311 | 0.0012609
42 | 0.99981 | -0.0035927 | 0.0075125 | 0.0018828
43 | 0.99273 | -0.13776 | 0 | 0
44 | 0.98716 | -0.24511 | 0.023884 | 0.005986
45 | 0.9906 | -0.17876 | 0.013673 | 0.0034267
46 | 0.99177 | -0.15634 | 0 | 0
47 | 0.99172 | -0.15713 | 0 | 0
48 | 0.97666 | -0.44795 | 0.002083 | 0.00052205
49 | 0.97771 | -0.42743 | 0 | 0
50 | 0.97361 | -0.50788 | 0 | 0
51 | 0.97888 | -0.40468 | 0.002105 | 0.00052755
52 | 0.97069 | -0.56539 | 0.045075 | 0.011297
53 | 0.98157 | -0.3525 | 0 | 0
54 | 0.98449 | -0.29602 | 0 | 0
55 | 0.98218 | -0.34064 | 0 | 0
56 | 0.9857 | -0.2726 | 0.0053788 | 0.0013481
57 | 0.98172 | -0.34967 | 0.017179 | 0.0043053
58 | 0.99247 | -0.14275 | 0 | 0
59 | 0.97876 | -0.40783 | 0 | 0
60 | 0.97855 | -0.41205 | 0.0034332 | 0.00086044
61 | 0.97904 | -0.40239 | 0.0083812 | 0.0021005
62 | 0.97046 | -0.56998 | 0.014501 | 0.0036343
63 | 0.99134 | -0.16444 | 0.0051484 | 0.0012903
64 | 0.98596 | -0.26766 | 0 | 0
65 | 0.99156 | -0.16025 | 0.0040715 | 0.0010204
66 | 0.97851 | -0.41272 | 0.0035265 | 0.00088382
67 | 0.98524 | -0.28163 | 0.0054638 | 0.0013694
68 | 0.98949 | -0.19985 | 0.0049954 | 0.001252
69 | 0.98814 | -0.22566 | 0.0053522 | 0.0013414
70 | 0.98701 | -0.24741 | 0.0056284 | 0.0014106
71 | 0.98467 | -0.29358 | 0.0072556 | 0.0018184
72 | 0.98394 | -0.30781 | 0.0072547 | 0.0018182
73 | 0.99998 | 149.9956 | 0 | 0

## res_line
| p_from_mw | q_from_mvar | p_to_mw | q_to_mvar | pl_mw | ql_mvar | i_from_ka | i_to_ka | i_ka | vm_from_pu | va_from_degree | vm_to_pu | va_to_degree | loading_percent
0 | -0.041244 | -0.010344 | 0.041277 | 0.010364 | 3.2332e-05 | 2.0416e-05 | 0.062651 | 0.062651 | 0.062651 | 0.97962 | -0.39196 | 0.98046 | -0.37552 | 17.2118
1 | 0.029819 | 0.00748 | -0.029807 | -0.0074725 | 1.192e-05 | 7.4341e-06 | 0.045296 | 0.045296 | 0.045296 | 0.97962 | -0.39196 | 0.97919 | -0.40035 | 12.4439
2 | -0.041277 | -0.010364 | 0.04129 | 0.010372 | 1.3462e-05 | 8.5005e-06 | 0.062651 | 0.062651 | 0.062651 | 0.98046 | -0.37552 | 0.98081 | -0.36869 | 17.2118
3 | 0.029807 | 0.0074725 | -0.0298 | -0.0074687 | 6.1859e-06 | 3.8579e-06 | 0.045296 | 0.045296 | 0.045296 | 0.97919 | -0.40035 | 0.97897 | -0.4047 | 12.4439
4 | -0.04129 | -0.010372 | 0.04133 | 0.010397 | 3.9665e-05 | 2.5045e-05 | 0.062651 | 0.062651 | 0.062651 | 0.98081 | -0.36869 | 0.98184 | -0.34858 | 17.2118
5 | -0.067851 | -0.017044 | 0.068022 | 0.017154 | 0.0001716 | 0.00010928 | 0.10284 | 0.10284 | 0.10284 | 0.98184 | -0.34858 | 0.98455 | -0.29573 | 28.2541
6 | 0.0067843 | 0.0017005 | -0.006782 | -0.0016997 | 2.2828e-06 | 7.2977e-07 | 0.01027 | 0.010271 | 0.010271 | 0.98295 | -0.32726 | 0.98258 | -0.33432 | 2.8216
7 | -0.0067843 | -0.0017005 | 0.006785 | 0.0017007 | 7.1413e-07 | 2.2817e-07 | 0.01027 | 0.01027 | 0.01027 | 0.98295 | -0.32726 | 0.98306 | -0.32505 | 2.8215
8 | -0.011834 | -0.002966 | 0.011838 | 0.0029681 | 3.9772e-06 | 2.1262e-06 | 0.017912 | 0.017912 | 0.017912 | 0.98306 | -0.32505 | 0.98342 | -0.31799 | 4.9209
9 | 0.0073945 | 0.0018538 | -0.0073922 | -0.0018529 | 2.2707e-06 | 8.6942e-07 | 0.011328 | 0.011328 | 0.011328 | 0.97132 | -0.554 | 0.97099 | -0.56044 | 3.1122
10 | -0.015162 | -0.0038005 | 0.015189 | 0.0038163 | 2.7386e-05 | 1.5848e-05 | 0.023227 | 0.023227 | 0.023227 | 0.97132 | -0.554 | 0.97323 | -0.51616 | 6.3811
11 | 0.0077672 | 0.0019467 | -0.0077669 | -0.0019466 | 3.1177e-07 | 1.2686e-07 | 0.011899 | 0.011899 | 0.011899 | 0.97132 | -0.554 | 0.97127 | -0.55484 | 3.269
12 | 0.0073922 | 0.0018529 | -0.0073904 | -0.0018522 | 1.8462e-06 | 7.0718e-07 | 0.011328 | 0.011329 | 0.011329 | 0.97099 | -0.56044 | 0.97073 | -0.56569 | 3.1123
13 | 0.0081667 | 0.0020469 | -0.0081661 | -0.0020466 | 5.9947e-07 | 2.5626e-07 | 0.012486 | 0.012487 | 0.012487 | 0.97323 | -0.51616 | 0.97315 | -0.5177 | 3.4304
14 | 0.0097965 | 0.0024554 | -0.0097959 | -0.0024551 | 5.6292e-07 | 2.7713e-07 | 0.014978 | 0.014978 | 0.014978 | 0.97323 | -0.51616 | 0.97317 | -0.51736 | 4.1149
15 | -0.033152 | -0.0083186 | 0.033269 | 0.0083916 | 0.00011641 | 7.2994e-05 | 0.050691 | 0.050691 | 0.050691 | 0.97323 | -0.51616 | 0.97696 | -0.44279 | 13.9262
16 | 0.0097262 | 0.0024378 | -0.0097254 | -0.0024374 | 8.7021e-07 | 4.2454e-07 | 0.014814 | 0.014814 | 0.014814 | 0.97696 | -0.44279 | 0.97687 | -0.44467 | 4.0698
17 | 0.0098499 | 0.0024688 | -0.0098493 | -0.0024685 | 5.947e-07 | 2.9238e-07 | 0.015002 | 0.015002 | 0.015002 | 0.97696 | -0.44279 | 0.9769 | -0.44406 | 4.1215
18 | -0.052845 | -0.013298 | 0.053019 | 0.013409 | 0.00017414 | 0.00011055 | 0.080507 | 0.080507 | 0.080507 | 0.97696 | -0.44279 | 0.98048 | -0.37408 | 22.1174
19 | -0.077532 | -0.019561 | 0.077638 | 0.019628 | 0.00010605 | 6.684e-05 | 0.11771 | 0.11771 | 0.11771 | 0.98048 | -0.37408 | 0.98195 | -0.34555 | 16.1693
20 | 0.024513 | 0.006152 | -0.024505 | -0.0061467 | 8.6863e-06 | 5.3483e-06 | 0.037206 | 0.037206 | 0.037206 | 0.98048 | -0.37408 | 0.9801 | -0.38151 | 10.2213
21 | -0.079249 | -0.020031 | 0.0793 | 0.020063 | 5.1022e-05 | 3.1581e-05 | 0.12015 | 0.12015 | 0.12015 | 0.98195 | -0.34555 | 0.98264 | -0.33214 | 11.0031
22 | 0.015359 | 0.0038547 | -0.015355 | -0.0038518 | 4.9273e-06 | 2.8491e-06 | 0.023321 | 0.023321 | 0.023321 | 0.9801 | -0.38151 | 0.97976 | -0.38824 | 6.4069
23 | -0.042925 | -0.010806 | 0.042977 | 0.010838 | 5.1176e-05 | 3.2335e-05 | 0.0647 | 0.064699 | 0.0647 | 0.98749 | -0.23865 | 0.98878 | -0.21374 | 17.7746
24 | 0.042925 | 0.010806 | -0.042875 | -0.010774 | 5.0178e-05 | 3.1706e-05 | 0.0647 | 0.0647 | 0.0647 | 0.98749 | -0.23865 | 0.98623 | -0.26313 | 17.7746
25 | 0.0058892 | 0.001476 | -0.0058886 | -0.0014758 | 5.9636e-07 | 1.2201e-07 | 0.0088627 | 0.0088628 | 0.0088628 | 0.98878 | -0.21374 | 0.98867 | -0.21586 | 2.4348
26 | 0.0056666 | 0.0014201 | -0.0056661 | -0.0014201 | 4.8964e-07 | 8.309e-08 | 0.0085276 | 0.0085277 | 0.0085277 | 0.98878 | -0.21374 | 0.98869 | -0.21555 | 2.3428
27 | -0.054532 | -0.013734 | 0.054617 | 0.013788 | 8.4984e-05 | 5.3957e-05 | 0.08209 | 0.08209 | 0.08209 | 0.98878 | -0.21374 | 0.99046 | -0.1812 | 22.5521
28 | 0.037139 | 0.0093362 | -0.037118 | -0.0093234 | 2.0394e-05 | 1.2832e-05 | 0.056044 | 0.056044 | 0.056044 | 0.98623 | -0.26313 | 0.98564 | -0.27464 | 15.3968
29 | 0.010849 | 0.0027192 | -0.010848 | -0.0027188 | 7.369e-07 | 3.7931e-07 | 0.016425 | 0.016425 | 0.016425 | 0.98287 | -0.32754 | 0.9828 | -0.32897 | 4.5124
30 | -0.10298 | -0.026005 | 0.10305 | 0.026052 | 7.5161e-05 | 4.7163e-05 | 0.15597 | 0.15597 | 0.15597 | 0.98287 | -0.32754 | 0.98366 | -0.31232 | 14.2834
31 | 0.09213 | 0.023286 | -0.092109 | -0.023273 | 2.0304e-05 | 1.2677e-05 | 0.13955 | 0.13955 | 0.13955 | 0.98287 | -0.32754 | 0.98264 | -0.33214 | 12.7793
32 | 0.0054336 | 0.0013618 | -0.0054334 | -0.0013617 | 2.1912e-07 | 3.084e-08 | 0.0082268 | 0.0082269 | 0.0082269 | 0.9828 | -0.32897 | 0.98276 | -0.32981 | 2.2601
33 | -0.10305 | -0.026052 | 0.10313 | 0.026099 | 7.3969e-05 | 4.6413e-05 | 0.15597 | 0.15597 | 0.15597 | 0.98366 | -0.31232 | 0.98443 | -0.29736 | 14.2833
34 | 0.402 | 0.10326 | -0.40186 | -0.10318 | 0.00013253 | 8.4704e-05 | 0.60011 | 0.60011 | 0.60011 | 0.99826 | -0.032777 | 0.9979 | -0.039568 | 54.9554
35 | -0.402 | -0.10326 | 0.40264 | 0.10367 | 0.00064097 | 0.00040966 | 0.60011 | 0.60011 | 0.60011 | 0.99826 | -0.032777 | 1 | 0 | 54.9554
36 | 0.40186 | 0.10318 | -0.40115 | -0.10272 | 0.00071794 | 0.00045886 | 0.60011 | 0.60011 | 0.60011 | 0.9979 | -0.039568 | 0.99595 | -0.076443 | 54.9554
37 | 0.0075138 | 0.0018833 | -0.0075125 | -0.0018828 | 1.2859e-06 | 4.6319e-07 | 0.011181 | 0.011181 | 0.011181 | 1 | 0 | 0.99981 | -0.0035927 | 3.0716
38 | -0.073967 | -0.018643 | 0.074147 | 0.018758 | 0.00017962 | 0.00011447 | 0.11183 | 0.11183 | 0.11183 | 0.98455 | -0.29573 | 0.98716 | -0.24511 | 30.7223
39 | -0.016885 | -0.0042332 | 0.016894 | 0.0042381 | 8.1979e-06 | 4.8215e-06 | 0.02555 | 0.02555 | 0.02555 | 0.98342 | -0.31799 | 0.98394 | -0.30781 | 7.0192
40 | 0.015355 | 0.0038518 | -0.015344 | -0.0038458 | 1.035e-05 | 5.9853e-06 | 0.023321 | 0.023321 | 0.023321 | 0.97976 | -0.38824 | 0.97904 | -0.40239 | 6.407
41 | -0.2729 | -0.069516 | 0.27312 | 0.069657 | 0.00022093 | 0.00014099 | 0.41039 | 0.41039 | 0.41039 | 0.99046 | -0.1812 | 0.99134 | -0.16444 | 37.5816
42 | 0.21828 | 0.055728 | -0.21809 | -0.055603 | 0.00019655 | 0.00012523 | 0.3283 | 0.3283 | 0.3283 | 0.99046 | -0.1812 | 0.98949 | -0.19985 | 30.0643
43 | 0.031449 | 0.0079025 | -0.03142 | -0.0078848 | 2.8404e-05 | 1.7751e-05 | 0.047485 | 0.047486 | 0.047486 | 0.98564 | -0.27464 | 0.98467 | -0.29358 | 13.0455
44 | -0.10853 | -0.027451 | 0.10861 | 0.027503 | 8.1979e-05 | 5.1538e-05 | 0.16413 | 0.16413 | 0.16413 | 0.98443 | -0.29736 | 0.98524 | -0.28163 | 15.0305
45 | 0.39611 | 0.10146 | -0.39494 | -0.10071 | 0.001173 | 0.00074966 | 0.5926 | 0.5926 | 0.5926 | 0.99595 | -0.076443 | 0.99273 | -0.13776 | 54.2671
46 | 0.27863 | 0.071177 | -0.27856 | -0.071134 | 6.7219e-05 | 4.2901e-05 | 0.41812 | 0.41812 | 0.41812 | 0.99273 | -0.13776 | 0.99247 | -0.14275 | 38.2892
47 | 0.11631 | 0.029534 | -0.11621 | -0.029468 | 0.00010388 | 6.6366e-05 | 0.17448 | 0.17448 | 0.17448 | 0.99273 | -0.13776 | 0.99177 | -0.15634 | 47.9338
48 | -0.098031 | -0.024744 | 0.098344 | 0.024944 | 0.00031266 | 0.00019962 | 0.14783 | 0.14783 | 0.14783 | 0.98716 | -0.24511 | 0.9906 | -0.17876 | 40.613
49 | -0.11202 | -0.02837 | 0.11214 | 0.028447 | 0.00012076 | 7.7142e-05 | 0.16837 | 0.16837 | 0.16837 | 0.9906 | -0.17876 | 0.99177 | -0.15634 | 46.2554
50 | 0.0040722 | 0.0010202 | -0.0040721 | -0.0010202 | 1.5321e-07 | -4.3174e-08 | 0.0061097 | 0.0061098 | 0.0061098 | 0.99177 | -0.15634 | 0.99172 | -0.15713 | 1.6785
51 | 0.0040721 | 0.0010202 | -0.0040715 | -0.0010204 | 6.0495e-07 | -1.7033e-07 | 0.0061098 | 0.00611 | 0.00611 | 0.99172 | -0.15713 | 0.99156 | -0.16025 | 1.6786
52 | -0.061997 | -0.015668 | 0.062058 | 0.015707 | 6.105e-05 | 3.8843e-05 | 0.094505 | 0.094504 | 0.094505 | 0.97666 | -0.44795 | 0.97771 | -0.42743 | 25.9628
53 | 0.059914 | 0.015146 | -0.059743 | -0.015037 | 0.00017166 | 0.00010917 | 0.091331 | 0.091331 | 0.091331 | 0.97666 | -0.44795 | 0.97361 | -0.50788 | 25.091
54 | -0.062058 | -0.015707 | 0.062126 | 0.01575 | 6.7869e-05 | 4.3182e-05 | 0.094504 | 0.094504 | 0.094504 | 0.97771 | -0.42743 | 0.97888 | -0.40468 | 25.9628
55 | 0.059743 | 0.015037 | -0.059579 | -0.014933 | 0.00016371 | 0.00010413 | 0.091331 | 0.091331 | 0.091331 | 0.97361 | -0.50788 | 0.97069 | -0.56539 | 25.091
56 | -0.064231 | -0.016278 | 0.064393 | 0.016381 | 0.00016147 | 0.00010277 | 0.097704 | 0.097704 | 0.097704 | 0.97888 | -0.40468 | 0.98157 | -0.3525 | 26.8418
57 | 0.014504 | 0.0036361 | -0.014501 | -0.0036343 | 3.1771e-06 | 1.8216e-06 | 0.022235 | 0.022235 | 0.022235 | 0.97069 | -0.56539 | 0.97046 | -0.56998 | 6.1084
58 | -0.064393 | -0.016381 | 0.06443 | 0.016404 | 3.6818e-05 | 2.3433e-05 | 0.097704 | 0.097704 | 0.097704 | 0.98157 | -0.3525 | 0.98218 | -0.34064 | 26.8417
59 | 0.081791 | 0.020826 | -0.081615 | -0.020714 | 0.00017558 | 0.00011199 | 0.12374 | 0.12374 | 0.12374 | 0.98449 | -0.29602 | 0.98218 | -0.34064 | 33.9949
60 | -0.081791 | -0.020826 | 0.081884 | 0.020885 | 9.2512e-05 | 5.9003e-05 | 0.12374 | 0.12374 | 0.12374 | 0.98449 | -0.29602 | 0.9857 | -0.2726 | 33.9949
61 | 0.017186 | 0.0043097 | -0.017179 | -0.0043053 | 7.3927e-06 | 4.3635e-06 | 0.026038 | 0.026038 | 0.026038 | 0.98218 | -0.34064 | 0.98172 | -0.34967 | 7.1533
62 | -0.087262 | -0.022233 | 0.087283 | 0.022246 | 2.0775e-05 | 1.3255e-05 | 0.13186 | 0.13186 | 0.13186 | 0.9857 | -0.2726 | 0.98596 | -0.26766 | 36.2256
63 | 0.27856 | 0.071134 | -0.27827 | -0.070948 | 0.00029166 | 0.00018614 | 0.41812 | 0.41812 | 0.41812 | 0.99247 | -0.14275 | 0.99134 | -0.16444 | 38.2892
64 | 0.0069612 | 0.0017447 | -0.0069598 | -0.0017442 | 1.3996e-06 | 4.7703e-07 | 0.010583 | 0.010583 | 0.010583 | 0.97876 | -0.40783 | 0.97855 | -0.41205 | 2.9075
65 | -0.0069612 | -0.0017447 | 0.006963 | 0.0017453 | 1.8048e-06 | 6.1486e-07 | 0.010583 | 0.010583 | 0.010583 | 0.97876 | -0.40783 | 0.97904 | -0.40239 | 2.9075
66 | 0.0035266 | 0.00088376 | -0.0035265 | -0.00088382 | 1.1142e-07 | -5.8477e-08 | 0.0053627 | 0.0053627 | 0.0053627 | 0.97855 | -0.41205 | 0.97851 | -0.41272 | 1.4733
67 | 0.11415 | 0.02892 | -0.11407 | -0.028872 | 7.6538e-05 | 4.8196e-05 | 0.17238 | 0.17238 | 0.17238 | 0.98596 | -0.26766 | 0.98524 | -0.28163 | 15.7861
68 | -0.20143 | -0.051167 | 0.20163 | 0.051292 | 0.0001966 | 0.00012517 | 0.30425 | 0.30425 | 0.30425 | 0.98596 | -0.26766 | 0.98701 | -0.24741 | 27.8613
69 | 0.21309 | 0.054351 | -0.21283 | -0.054182 | 0.00026515 | 0.0001689 | 0.32079 | 0.32079 | 0.32079 | 0.98949 | -0.19985 | 0.98814 | -0.22566 | 29.3764
70 | 0.20747 | 0.052841 | -0.20726 | -0.052702 | 0.00021746 | 0.00013849 | 0.31273 | 0.31273 | 0.31273 | 0.98814 | -0.22566 | 0.98701 | -0.24741 | 28.6383
71 | 0.024165 | 0.0060663 | -0.024148 | -0.0060563 | 1.6392e-05 | 1.0074e-05 | 0.036521 | 0.036521 | 0.036521 | 0.98467 | -0.29358 | 0.98394 | -0.30781 | 10.0333

## res_trafo
| p_hv_mw | q_hv_mvar | p_lv_mw | q_lv_mvar | pl_mw | ql_mvar | i_hv_ka | i_lv_ka | vm_hv_pu | va_hv_degree | vm_lv_pu | va_lv_degree | loading_percent
0 | -1.2729e-15 | -1.3162e-15 | 0.00165 | 1.2699e-07 | 0.00165 | 1.2699e-07 | 5.2857e-17 | 0.0023815 | 0.99998 | 149.9956 | 1 | 0 | 0.2619

## res_ext_grid
| p_mw | q_mvar
0 | 0.41842 | 0.10722

## res_load
| p_mw | q_mvar
0 | 0.011426 | 0.0028635
1 | 0.0298 | 0.0074687
2 | 0.026521 | 0.0066469
3 | 0.006782 | 0.0016997
4 | 0.0050486 | 0.0012653
5 | 0.0077669 | 0.0019466
6 | 0.0097254 | 0.0024374
7 | 0.0098493 | 0.0024685
8 | 0.0016109 | 0.00040374
9 | 0.0091452 | 0.002292
10 | 0.0081661 | 0.0020466
11 | 0.0097959 | 0.0024551
12 | 0.0073904 | 0.0018522
13 | 0.0057366 | 0.0014377
14 | 0.0054148 | 0.0013571
15 | 0.012809 | 0.0032102
16 | 0.0066178 | 0.0016586
17 | 0.0059446 | 0.0014899
18 | 0.0050478 | 0.0012651
19 | 0.0058886 | 0.0014758
20 | 0.0056661 | 0.0014201
21 | 0.0056694 | 0.0014209
22 | 0.0054334 | 0.0013617
23 | 0.005398 | 0.0013529
24 | 0.0050311 | 0.0012609
25 | 0.0075125 | 0.0018828
26 | 0.023884 | 0.005986
27 | 0.013673 | 0.0034267
28 | 0.002083 | 0.00052205
29 | 0.002105 | 0.00052755
30 | 0.045075 | 0.011297
31 | 0.0053788 | 0.0013481
32 | 0.017179 | 0.0043053
33 | 0.0034332 | 0.00086044
34 | 0.0083812 | 0.0021005
35 | 0.014501 | 0.0036343
36 | 0.0051484 | 0.0012903
37 | 0.0040715 | 0.0010204
38 | 0.0035265 | 0.00088382
39 | 0.0054638 | 0.0013694
40 | 0.0049954 | 0.001252
41 | 0.0053522 | 0.0013414
42 | 0.0056284 | 0.0014106
43 | 0.0072556 | 0.0018184
44 | 0.0072547 | 0.0018182

## dtypes
| element | column | dtype
0 | bus | name | object
1 | bus | vn_kv | float64
2 | bus | type | object
3 | bus | zone | object
4 | bus | in_service | bool
5 | load | name | object
6 | load | bus | uint32
7 | load | p_mw | float64
8 | load | q_mvar | float64
9 | load | const_z_percent | float64
10 | load | const_i_percent | float64
11 | load | sn_mva | float64
12 | load | scaling | float64
13 | load | in_service | bool
14 | load | type | object
15 | ext_grid | name | object
16 | ext_grid | bus | uint32
17 | ext_grid | vm_pu | float64
18 | ext_grid | va_degree | float64
19 | ext_grid | slack_weight | float64
20 | ext_grid | in_service | bool
21 | line | name | object
22 | line | std_type | object
23 | line | from_bus | uint32
24 | line | to_bus | uint32
25 | line | length_km | float64
26 | line | r_ohm_per_km | float64
27 | line | x_ohm_per_km | float64
28 | line | c_nf_per_km | float64
29 | line | g_us_per_km | float64
30 | line | max_i_ka | float64
31 | line | df | float64
32 | line | parallel | uint32
33 | line | type | object
34 | line | in_service | bool
35 | trafo | name | object
36 | trafo | std_type | object
37 | trafo | hv_bus | uint32
38 | trafo | lv_bus | uint32
39 | trafo | sn_mva | float64
40 | trafo | vn_hv_kv | float64
41 | trafo | vn_lv_kv | float64
42 | trafo | vk_percent | float64
43 | trafo | vkr_percent | float64
44 | trafo | pfe_kw | float64
45 | trafo | i0_percent | float64
46 | trafo | shift_degree | float64
47 | trafo | tap_side | object
48 | trafo | tap_neutral | int32
49 | trafo | tap_min | int32
50 | trafo | tap_max | int32
51 | trafo | tap_step_percent | float64
52 | trafo | tap_step_degree | float64
53 | trafo | tap_pos | int32
54 | trafo | tap_phase_shifter | bool
55 | trafo | parallel | uint32
56 | trafo | df | float64
57 | trafo | in_service | bool
58 | line_geodata | coords | object
59 | bus_geodata | x | float64
60 | bus_geodata | y | float64
61 | bus_geodata | coords | object
62 | res_bus | vm_pu | float64
63 | res_bus | va_degree | float64
64 | res_bus | p_mw | float64
65 | res_bus | q_mvar | float64
66 | res_line | p_from_mw | float64
67 | res_line | q_from_mvar | float64
68 | res_line | p_to_mw | float64
69 | res_line | q_to_mvar | float64
70 | res_line | pl_mw | float64
71 | res_line | ql_mvar | float64
72 | res_line | i_from_ka | float64
73 | res_line | i_to_ka | float64
74 | res_line | i_ka | float64
75 | res_line | vm_from_pu | float64
76 | res_line | va_from_degree | float64
77 | res_line | vm_to_pu | float64
78 | res_line | va_to_degree | float64
79 | res_line | loading_percent | float64
80 | res_trafo | p_hv_mw | float64
81 | res_trafo | q_hv_mvar | float64
82 | res_trafo | p_lv_mw | float64
83 | res_trafo | q_lv_mvar | float64
84 | res_trafo | pl_mw | float64
85 | res_trafo | ql_mvar | float64
86 | res_trafo | i_hv_ka | float64
87 | res_trafo | i_lv_ka | float64
88 | res_trafo | vm_hv_pu | float64
89 | res_trafo | va_hv_degree | float64
90 | res_trafo | vm_lv_pu | float64
91 | res_trafo | va_lv_degree | float64
92 | res_trafo | loading_percent | float64
93 | res_ext_grid | p_mw | float64
94 | res_ext_grid | q_mvar | float64
95 | res_load | p_mw | float64
96 | res_load | q_mvar | float64

## parameters
| version | format_version | converged | OPF_converged | name | f_hz | sn_mva
0 | 2.14.6 | 2.14.0 | TRUE | FALSE |  | 50 | 1