## bus
| name | vn_kv | type | zone | in_service
0 | bus_LV_261-174_0_4_node_0 | 0.4 | n |  | TRUE
1 | bus_LV_261-174_0_4_node_1 | 0.4 | n |  | TRUE
2 | bus_LV_261-174_0_4_node_2 | 0.4 | n |  | TRUE
3 | bus_LV_261-174_0_4_node_3 | 0.4 | n |  | TRUE
4 | bus_LV_261-174_0_4_node_4 | 0.4 | n |  | TRUE
5 | bus_LV_261-174_0_4_node_5 | 0.4 | n |  | TRUE
6 | bus_LV_261-174_0_4_node_80 | 0.4 | n |  | TRUE
7 | bus_LV_261-174_0_4_node_8 | 0.4 | n |  | TRUE
8 | bus_LV_261-174_0_4_node_6 | 0.4 | n |  | TRUE
9 | bus_LV_261-174_0_4_node_76 | 0.4 | n |  | TRUE
10 | bus_LV_261-174_0_4_node_26 | 0.4 | n |  | TRUE
11 | bus_LV_261-174_0_4_node_9 | 0.4 | n |  | TRUE
12 | bus_LV_261-174_0_4_node_19 | 0.4 | n |  | TRUE
13 | bus_LV_261-174_0_4_node_79 | 0.4 | n |  | TRUE
14 | bus_LV_261-174_0_4_node_11 | 0.4 | n |  | TRUE
15 | bus_LV_261-174_0_4_node_21 | 0.4 | n |  | TRUE
16 | bus_LV_261-174_0_4_node_27 | 0.4 | n |  | TRUE
17 | bus_LV_261-174_0_4_node_43 | 0.4 | n |  | TRUE
18 | bus_LV_261-174_0_4_node_12 | 0.4 | n |  | TRUE
19 | bus_LV_261-174_0_4_node_49 | 0.4 | n |  | TRUE
20 | bus_LV_261-174_0_4_node_25 | 0.4 | n |  | TRUE
21 | bus_LV_261-174_0_4_node_48 | 0.4 | n |  | TRUE
22 | bus_LV_261-174_0_4_node_13 | 0.4 | n |  | TRUE
23 | bus_LV_261-174_0_4_node_18 | 0.4 | n |  | TRUE
24 | bus_LV_261-174_0_4_node_67 | 0.4 | n |  | TRUE
25 | bus_LV_261-174_0_4_node_14 | 0.4 | n |  | TRUE
26 | bus_LV_261-174_0_4_node_74 | 0.4 | n |  | TRUE
27 | bus_LV_261-174_0_4_node_73 | 0.4 | n |  | TRUE
28 | bus_LV_261-174_0_4_node_15 | 0.4 | n |  | TRUE
29 | bus_LV_261-174_0_4_node_17 | 0.4 | n |  | TRUE
30 | bus_LV_261-174_0_4_node_55 | 0.4 | n |  | TRUE
31 | bus_LV_261-174_0_4_node_68 | 0.4 | n |  | TRUE
32 | bus_LV_261-174_0_4_node_50 | 0.4 | n |  | TRUE
33 | bus_LV_261-174_0_4_node_53 | 0.4 | n |  | TRUE
34 | bus_LV_261-174_0_4_node_62 | 0.4 | n |  | TRUE
35 | bus_LV_261-174_0_4_node_22 | 0.4 | n |  | TRUE
36 | bus_LV_261-174_0_4_node_52 | 0.4 | n |  | TRUE
37 | bus_LV_261-174_0_4_node_77 | 0.4 | n |  | TRUE
38 | bus_LV_261-174_0_4_node_46 | 0.4 | n |  | TRUE
39 | bus_LV_261-174_0_4_node_28 | 0.4 | n |  | TRUE
40 | bus_LV_261-174_0_4_node_35 | 0.4 | n |  | TRUE
41 | bus_LV_261-174_0_4_node_72 | 0.4 | n |  | TRUE
42 | bus_LV_261-174_0_4_node_51 | 0.4 | n |  | TRUE
43 | bus_LV_261-174_0_4_node_75 | 0.4 | n |  | TRUE
44 | bus_LV_261-174_0_4_node_42 | 0.4 | n |  | TRUE
45 | bus_LV_261-174_0_4_node_65 | 0.4 | n |  | TRUE
46 | bus_LV_261-174_0_4_node_54 | 0.4 | n |  | TRUE
47 | bus_LV_261-174_0_4_node_69 | 0.4 | n |  | TRUE
48 | bus_LV_261-174_0_4_node_66 | 0.4 | n |  | TRUE
49 | bus_LV_261-174_0_4_node_70 | 0.4 | n |  | TRUE
50 | bus_LV_261-174_0_4_node_39 | 0.4 | n |  | TRUE
51 | bus_LV_261-174_0_4_node_33 | 0.4 | n |  | TRUE
52 | bus_LV_261-174_0_4_node_40 | 0.4 | n |  | TRUE
53 | bus_LV_261-174_0_4_node_47 | 0.4 | n |  | TRUE
54 | bus_LV_261-174_0_4_node_29 | 0.4 | n |  | TRUE
55 | bus_LV_261-174_0_4_node_30 | 0.4 | n |  | TRUE
56 | bus_LV_261-174_0_4_node_31 | 0.4 | n |  | TRUE
57 | bus_LV_261-174_0_4_node_32 | 0.4 | n |  | TRUE
58 | bus_LV_261-174_0_4_node_34 | 0.4 | n |  | TRUE
59 | bus_LV_261-174_0_4_node_37 | 0.4 | n |  | TRUE
60 | bus_LV_261-174_0_4_node_45 | 0.4 | n |  | TRUE
61 | bus_LV_261-174_0_4_node_36 | 0.4 | n |  | TRUE
62 | bus_LV_261-174_0_4_node_44 | 0.4 | n |  | TRUE
63 | bus_LV_261-174_0_4_node_71 | 0.4 | n |  | TRUE
64 | bus_LV_261-174_0_4_node_56 | 0.4 | n |  | TRUE
65 | bus_LV_261-174_0_4_node_57 | 0.4 | n |  | TRUE
66 | bus_LV_261-174_0_4_node_64 | 0.4 | n |  | TRUE
67 | bus_LV_261-174_0_4_node_63 | 0.4 | n |  | TRUE
68 | bus_LV_261-174_0_4_node_78 | 0.4 | n |  | TRUE
69 | bus_LV_261-174_0_4_node_58 | 0.4 | n |  | TRUE
70 | bus_LV_261-174_0_4_node_59 | 0.4 | n |  | TRUE
71 | bus_LV_261-174_0_4_node_60 | 0.4 | n |  | TRUE
72 | bus_LV_261-174_0_4_node_61 | 0.4 | n |  | TRUE
73 | bus_MV_518_0_node_129 | 20 | n |  | TRUE

## load
| name | bus | p_mw | q_mvar | const_z_percent | const_i_percent | sn_mva | scaling | in_service | type
0 | LV_261-174_0_4_load_0 | 0 | 0.013994 | 0.0035074 | 0 | 0 |  | 1 | TRUE | wye
1 | LV_261-174_0_4_load_1 | 1 | 0.012132 | 0.0030405 | 0 | 0 |  | 1 | TRUE | wye
2 | LV_261-174_0_4_load_3 | 3 | 0.0019649 | 0.00049245 | 0 | 0 |  | 1 | TRUE | wye
3 | LV_261-174_0_4_load_5 | 5 | 0.012437 | 0.0031169 | 0 | 0 |  | 1 | TRUE | wye
4 | LV_261-174_0_4_load_80 | 6 | 0.0091694 | 0.0022981 | 0 | 0 |  | 1 | TRUE | wye
5 | LV_261-174_0_4_load_76 | 9 | 0.015487 | 0.0038813 | 0 | 0 |  | 1 | TRUE | wye
6 | LV_261-174_0_4_load_79 | 13 | 0.0018756 | 0.00047008 | 0 | 0 |  | 1 | TRUE | wye
7 | LV_261-174_0_4_load_43 | 17 | 0.0072068 | 0.0018062 | 0 | 0 |  | 1 | TRUE | wye
8 | LV_261-174_0_4_load_49 | 19 | 0.042927 | 0.010758 | 0 | 0 |  | 1 | TRUE | wye
9 | LV_261-174_0_4_load_48 | 21 | 0.01246 | 0.0031227 | 0 | 0 |  | 1 | TRUE | wye
10 | LV_261-174_0_4_load_67 | 24 | 0.0084848 | 0.0021265 | 0 | 0 |  | 1 | TRUE | wye
11 | LV_261-174_0_4_load_74 | 26 | 0.0059118 | 0.0014816 | 0 | 0 |  | 1 | TRUE | wye
12 | LV_261-174_0_4_load_73 | 27 | 0.0056465 | 0.0014152 | 0 | 0 |  | 1 | TRUE | wye
13 | LV_261-174_0_4_load_55 | 30 | 0.0029208 | 0.00073201 | 0 | 0 |  | 1 | TRUE | wye
14 | LV_261-174_0_4_load_50 | 32 | 0.012559 | 0.0031475 | 0 | 0 |  | 1 | TRUE | wye
15 | LV_261-174_0_4_load_53 | 33 | 0.0062953 | 0.0015778 | 0 | 0 |  | 1 | TRUE | wye
16 | LV_261-174_0_4_load_62 | 34 | 0.0085016 | 0.0021307 | 0 | 0 |  | 1 | TRUE | wye
17 | LV_261-174_0_4_load_77 | 37 | 0.023736 | 0.0059488 | 0 | 0 |  | 1 | TRUE | wye
18 | LV_261-174_0_4_load_46 | 38 | 0.013802 | 0.0034592 | 0 | 0 |  | 1 | TRUE | wye
19 | LV_261-174_0_4_load_72 | 41 | 0.010232 | 0.0025644 | 0 | 0 |  | 1 | TRUE | wye
20 | LV_261-174_0_4_load_51 | 42 | 0.0051588 | 0.0012929 | 0 | 0 |  | 1 | TRUE | wye
21 | LV_261-174_0_4_load_75 | 43 | 0.021582 | 0.0054091 | 0 | 0 |  | 1 | TRUE | wye
22 | LV_261-174_0_4_load_42 | 44 | 0.010395 | 0.0026053 | 0 | 0 |  | 1 | TRUE | wye
23 | LV_261-174_0_4_load_65 | 45 | 0.0046849 | 0.0011741 | 0 | 0 |  | 1 | TRUE | wye
24 | LV_261-174_0_4_load_54 | 46 | 0.0012306 | 0.00030842 | 0 | 0 |  | 1 | TRUE | wye
25 | LV_261-174_0_4_load_69 | 47 | 0.0032363 | 0.00081109 | 0 | 0 |  | 1 | TRUE | wye
26 | LV_261-174_0_4_load_66 | 48 | 0.0073773 | 0.0018489 | 0 | 0 |  | 1 | TRUE | wye
27 | LV_261-174_0_4_load_70 | 49 | 0.0062989 | 0.0015787 | 0 | 0 |  | 1 | TRUE | wye
28 | LV_261-174_0_4_load_39 | 50 | 0.007469 | 0.0018719 | 0 | 0 |  | 1 | TRUE | wye
29 | LV_261-174_0_4_load_47 | 53 | 0.0070871 | 0.0017762 | 0 | 0 |  | 1 | TRUE | wye
30 | LV_261-174_0_4_load_29 | 54 | 0.020484 | 0.0051338 | 0 | 0 |  | 1 | TRUE | wye
31 | LV_261-174_0_4_load_30 | 55 | 0.0036891 | 0.00092457 | 0 | 0 |  | 1 | TRUE | wye
32 | LV_261-174_0_4_load_32 | 57 | 0.0043908 | 0.0011004 | 0 | 0 |  | 1 | TRUE | wye
33 | LV_261-174_0_4_load_37 | 59 | 0.014127 | 0.0035405 | 0 | 0 |  | 1 | TRUE | wye
34 | LV_261-174_0_4_load_45 | 60 | 0.0037632 | 0.00094315 | 0 | 0 |  | 1 | TRUE | wye
35 | LV_261-174_0_4_load_36 | 61 | 0.0054351 | 0.0013622 | 0 | 0 |  | 1 | TRUE | wye
36 | LV_261-174_0_4_load_44 | 62 | 0.0079424 | 0.0019906 | 0 | 0 |  | 1 | TRUE | wye
37 | LV_261-174_0_4_load_71 | 63 | 0.019939 | 0.0049971 | 0 | 0 |  | 1 | TRUE | wye
38 | LV_261-174_0_4_load_63 | 67 | 0.0094477 | 0.0023678 | 0 | 0 |  | 1 | TRUE | wye
39 | LV_261-174_0_4_load_78 | 68 | 0.0012975 | 0.00032518 | 0 | 0 |  | 1 | TRUE | wye
40 | LV_261-174_0_4_load_58 | 69 | 0.0076937 | 0.0019282 | 0 | 0 |  | 1 | TRUE | wye
41 | LV_261-174_0_4_load_59 | 70 | 0.0045288 | 0.001135 | 0 | 0 |  | 1 | TRUE | wye
42 | LV_261-174_0_4_load_60 | 71 | 0.025305 | 0.0063419 | 0 | 0 |  | 1 | TRUE | wye
43 | LV_261-174_0_4_load_61 | 72 | 0.0076138 | 0.0019082 | 0 | 0 |  | 1 | TRUE | wye

## ext_grid
| name | bus | vm_pu | va_degree | slack_weight | in_service
0 |  | 26 | 1 | 0 | 1 | TRUE

## line
| name | std_type | from_bus | to_bus | length_km | r_ohm_per_km | x_ohm_per_km | c_nf_per_km | g_us_per_km | max_i_ka | df | parallel | type | in_service
0 | LV_261-174_0_4_line_0 |  | 0 | 1 | 0.019754 | 0.125 | 0.08 | 261 | 0 | 0.364 | 1 | 1 | cs | TRUE
1 | LV_261-174_0_4_line_1 |  | 0 | 2 | 0.012987 | 0.125 | 0.08 | 261 | 0 | 0.364 | 1 | 1 | cs | TRUE
2 | LV_261-174_0_4_line_2 |  | 1 | 3 | 0.0051016 | 0.125 | 0.08 | 261 | 0 | 0.364 | 1 | 1 | cs | TRUE
3 | LV_261-174_0_4_line_3 |  | 2 | 4 | 0.006326 | 0.125 | 0.08 | 261 | 0 | 0.364 | 1 | 1 | cs | TRUE
4 | LV_261-174_0_4_line_4 |  | 3 | 5 | 0.017972 | 0.125 | 0.08 | 261 | 0 | 0.364 | 1 | 1 | cs | TRUE
5 | LV_261-174_0_4_line_5 |  | 4 | 6 | 0.004763 | 0.125 | 0.08 | 261 | 0 | 0.364 | 1 | 1 | cs | TRUE
6 | LV_261-174_0_4_line_6 |  | 4 | 7 | 0.023495 | 0.125 | 0.08 | 261 | 0 | 0.364 | 1 | 1 | cs | TRUE
7 | LV_261-174_0_4_line_7 |  | 5 | 8 | 0.0028606 | 0.125 | 0.08 | 261 | 0 | 0.364 | 1 | 1 | cs | TRUE
8 | LV_261-174_0_4_line_8 |  | 7 | 9 | 0.01877 | 0.125 | 0.08 | 261 | 0 | 0.364 | 1 | 1 | cs | TRUE
9 | LV_261-174_0_4_line_9 |  | 8 | 10 | 0.01439 | 0.125 | 0.08 | 261 | 0 | 0.364 | 1 | 1 | cs | TRUE
10 | LV_261-174_0_4_line_10 |  | 9 | 43 | 0.0014751 | 0.125 | 0.08 | 261 | 0 | 0.364 | 1 | 1 | cs | TRUE
11 | LV_261-174_0_4_line_11 |  | 10 | 37 | 0.020973 | 0.125 | 0.08 | 261 | 0 | 0.364 | 1 | 1 | cs | TRUE
12 | LV_261-174_0_4_line_12 |  | 11 | 12 | 0.007062 | 0.125 | 0.08 | 261 | 0 | 0.364 | 1 | 1 | cs | TRUE
13 | LV_261-174_0_4_line_13 |  | 11 | 13 | 0.0063409 | 0.125 | 0.08 | 261 | 0 | 0.364 | 1 | 1 | cs | TRUE
14 | LV_261-174_0_4_line_14 |  | 12 | 33 | 0.020022 | 0.125 | 0.08 | 261 | 0 | 0.364 | 1 | 1 | cs | TRUE
15 | LV_261-174_0_4_line_15 |  | 13 | 29 | 0.0081023 | 0.125 | 0.08 | 261 | 0 | 0.364 | 1 | 1 | cs | TRUE
16 | LV_261-174_0_4_line_16 |  | 14 | 15 | 0.012347 | 0.125 | 0.08 | 261 | 0 | 0.364 | 1 | 1 | cs | TRUE
17 | LV_261-174_0_4_line_17 |  | 14 | 16 | 0.011968 | 0.125 | 0.08 | 261 | 0 | 0.364 | 1 | 1 | cs | TRUE
18 | LV_261-174_0_4_line_18 |  | 14 | 17 | 0.0099143 | 0.125 | 0.08 | 261 | 0 | 0.364 | 1 | 1 | cs | TRUE
19 | LV_261-174_0_4_line_19 |  | 15 | 34 | 0.0097571 | 0.125 | 0.08 | 261 | 0 | 0.364 | 1 | 1 | cs | TRUE
20 | LV_261-174_0_4_line_20 |  | 16 | 38 | 0.0016594 | 0.125 | 0.08 | 261 | 0 | 0.364 | 1 | 4 | cs | TRUE
21 | LV_261-174_0_4_line_21 |  | 16 | 35 | 0.025582 | 0.125 | 0.08 | 261 | 0 | 0.364 | 1 | 4 | cs | TRUE
22 | LV_261-174_0_4_line_22 |  | 17 | 44 | 0.020811 | 0.125 | 0.08 | 261 | 0 | 0.364 | 1 | 1 | cs | TRUE
23 | LV_261-174_0_4_line_23 |  | 18 | 19 | 0.017548 | 0.125 | 0.08 | 261 | 0 | 0.364 | 1 | 2 | cs | TRUE
24 | LV_261-174_0_4_line_24 |  | 18 | 20 | 0.01342 | 0.125 | 0.08 | 261 | 0 | 0.364 | 1 | 4 | cs | TRUE
25 | LV_261-174_0_4_line_25 |  | 18 | 21 | 0.011074 | 0.125 | 0.08 | 261 | 0 | 0.364 | 1 | 4 | cs | TRUE
26 | LV_261-174_0_4_line_26 |  | 19 | 28 | 0.016901 | 0.125 | 0.08 | 261 | 0 | 0.364 | 1 | 1 | cs | TRUE
27 | LV_261-174_0_4_line_27 |  | 20 | 36 | 0.021494 | 0.125 | 0.08 | 261 | 0 | 0.364 | 1 | 1 | cs | TRUE
28 | LV_261-174_0_4_line_28 |  | 20 | 27 | 0.011326 | 0.125 | 0.08 | 261 | 0 | 0.364 | 1 | 4 | cs | TRUE
29 | LV_261-174_0_4_line_29 |  | 21 | 35 | 0.021403 | 0.125 | 0.08 | 261 | 0 | 0.364 | 1 | 4 | cs | TRUE
30 | LV_261-174_0_4_line_30 |  | 22 | 23 | 0.003279 | 0.125 | 0.08 | 261 | 0 | 0.364 | 1 | 1 | cs | TRUE
31 | LV_261-174_0_4_line_31 |  | 22 | 24 | 0.0041011 | 0.125 | 0.08 | 261 | 0 | 0.364 | 1 | 1 | cs | TRUE
32 | LV_261-174_0_4_line_32 |  | 23 | 32 | 0.012281 | 0.125 | 0.08 | 261 | 0 | 0.364 | 1 | 1 | cs | TRUE
33 | LV_261-174_0_4_line_33 |  | 23 | 28 | 0.021155 | 0.125 | 0.08 | 261 | 0 | 0.364 | 1 | 1 | cs | TRUE
34 | LV_261-174_0_4_line_34 |  | 24 | 45 | 0.0074654 | 0.125 | 0.08 | 261 | 0 | 0.364 | 1 | 1 | cs | TRUE
35 | LV_261-174_0_4_line_35 |  | 25 | 26 | 0.015268 | 0.125 | 0.08 | 261 | 0 | 0.364 | 1 | 4 | cs | TRUE
36 | LV_261-174_0_4_line_36 |  | 25 | 27 | 0.012485 | 0.125 | 0.08 | 261 | 0 | 0.364 | 1 | 4 | cs | TRUE
37 | LV_261-174_0_4_line_37 |  | 29 | 30 | 0.014422 | 0.125 | 0.08 | 261 | 0 | 0.364 | 1 | 1 | cs | TRUE
38 | LV_261-174_0_4_line_38 |  | 29 | 31 | 0.004809 | 0.125 | 0.08 | 261 | 0 | 0.364 | 1 | 1 | cs | TRUE
39 | LV_261-174_0_4_line_39 |  | 30 | 46 | 0.0084512 | 0.125 | 0.08 | 261 | 0 | 0.364 | 1 | 1 | cs | TRUE
40 | LV_261-174_0_4_line_40 |  | 31 | 47 | 0.016726 | 0.125 | 0.08 | 261 | 0 | 0.364 | 1 | 1 | cs | TRUE
41 | LV_261-174_0_4_line_41 |  | 31 | 48 | 0.011858 | 0.125 | 0.08 | 261 | 0 | 0.364 | 1 | 1 | cs | TRUE
42 | LV_261-174_0_4_line_42 |  | 32 | 42 | 0.025983 | 0.125 | 0.08 | 261 | 0 | 0.364 | 1 | 1 | cs | TRUE
43 | LV_261-174_0_4_line_43 |  | 36 | 49 | 0.016517 | 0.125 | 0.08 | 261 | 0 | 0.364 | 1 | 1 | cs | TRUE
44 | LV_261-174_0_4_line_44 |  | 37 | 40 | 0.021881 | 0.125 | 0.08 | 261 | 0 | 0.364 | 1 | 1 | cs | TRUE
45 | LV_261-174_0_4_line_45 |  | 38 | 52 | 0.020046 | 0.125 | 0.08 | 261 | 0 | 0.364 | 1 | 4 | cs | TRUE
46 | LV_261-174_0_4_line_46 |  | 39 | 40 | 0.024289 | 0.125 | 0.08 | 261 | 0 | 0.364 | 1 | 1 | cs | TRUE
47 | LV_261-174_0_4_line_47 |  | 39 | 41 | 0.009912 | 0.125 | 0.08 | 261 | 0 | 0.364 | 1 | 1 | cs | TRUE
48 | LV_261-174_0_4_line_48 |  | 41 | 53 | 0.0046868 | 0.125 | 0.08 | 261 | 0 | 0.364 | 1 | 1 | cs | TRUE
49 | LV_261-174_0_4_line_49 |  | 45 | 48 | 0.0072653 | 0.125 | 0.08 | 261 | 0 | 0.364 | 1 | 1 | cs | TRUE
50 | LV_261-174_0_4_line_50 |  | 46 | 64 | 0.029622 | 0.125 | 0.08 | 261 | 0 | 0.364 | 1 | 1 | cs | TRUE
51 | LV_261-174_0_4_line_51 |  | 47 | 68 | 0.0049217 | 0.125 | 0.08 | 261 | 0 | 0.364 | 1 | 1 | cs | TRUE
52 | LV_261-174_0_4_line_52 |  | 49 | 63 | 0.0027764 | 0.125 | 0.08 | 261 | 0 | 0.364 | 1 | 1 | cs | TRUE
53 | LV_261-174_0_4_line_53 |  | 50 | 51 | 0.016585 | 0.125 | 0.08 | 261 | 0 | 0.364 | 1 | 1 | cs | TRUE
54 | LV_261-174_0_4_line_54 |  | 51 | 52 | 0.015198 | 0.125 | 0.08 | 261 | 0 | 0.364 | 1 | 1 | cs | TRUE
55 | LV_261-174_0_4_line_55 |  | 52 | 62 | 0.011374 | 0.125 | 0.08 | 261 | 0 | 0.364 | 1 | 4 | cs | TRUE
56 | LV_261-174_0_4_line_56 |  | 53 | 58 | 0.0038983 | 0.125 | 0.08 | 261 | 0 | 0.364 | 1 | 1 | cs | TRUE
57 | LV_261-174_0_4_line_57 |  | 54 | 55 | 0.0019128 | 0.125 | 0.08 | 261 | 0 | 0.364 | 1 | 1 | cs | TRUE
58 | LV_261-174_0_4_line_58 |  | 54 | 56 | 0.0088494 | 0.125 | 0.08 | 261 | 0 | 0.364 | 1 | 1 | cs | TRUE
59 | LV_261-174_0_4_line_59 |  | 55 | 57 | 0.0058306 | 0.125 | 0.08 | 261 | 0 | 0.364 | 1 | 1 | cs | TRUE
60 | LV_261-174_0_4_line_60 |  | 56 | 58 | 0.019945 | 0.125 | 0.08 | 261 | 0 | 0.364 | 1 | 1 | cs | TRUE
61 | LV_261-174_0_4_line_61 |  | 57 | 59 | 0.013602 | 0.125 | 0.08 | 261 | 0 | 0.364 | 1 | 1 | cs | TRUE
62 | LV_261-174_0_4_line_62 |  | 58 | 60 | 0.0081359 | 0.125 | 0.08 | 261 | 0 | 0.364 | 1 | 2 | cs | TRUE
63 | LV_261-174_0_4_line_63 |  | 59 | 61 | 0.011728 | 0.125 | 0.08 | 261 | 0 | 0.364 | 1 | 1 | cs | TRUE
64 | LV_261-174_0_4_line_64 |  | 60 | 62 | 0.0017559 | 0.125 | 0.08 | 261 | 0 | 0.364 | 1 | 4 | cs | TRUE
65 | LV_261-174_0_4_line_65 |  | 64 | 65 | 0.01216 | 0.125 | 0.08 | 261 | 0 | 0.364 | 1 | 1 | cs | TRUE
66 | LV_261-174_0_4_line_66 |  | 65 | 66 | 0.07295 | 0.125 | 0.08 | 261 | 0 | 0.364 | 1 | 1 | cs | TRUE
67 | LV_261-174_0_4_line_67 |  | 66 | 67 | 0.05351 | 0.125 | 0.08 | 261 | 0 | 0.364 | 1 | 1 | cs | TRUE
68 | LV_261-174_0_4_line_68 |  | 67 | 72 | 0.030971 | 0.125 | 0.08 | 261 | 0 | 0.364 | 1 | 1 | cs | TRUE
69 | LV_261-174_0_4_line_69 |  | 69 | 70 | 0.0011161 | 0.125 | 0.08 | 261 | 0 | 0.364 | 1 | 1 | cs | TRUE
70 | LV_261-174_0_4_line_70 |  | 69 | 71 | 0.0079768 | 0.125 | 0.08 | 261 | 0 | 0.364 | 1 | 1 | cs | TRUE
71 | LV_261-174_0_4_line_71 |  | 70 | 72 | 0.013472 | 0.125 | 0.08 | 261 | 0 | 0.364 | 1 | 1 | cs | TRUE

## trafo
| name | std_type | hv_bus | lv_bus | sn_mva | vn_hv_kv | vn_lv_kv | vk_percent | vkr_percent | pfe_kw | i0_percent | shift_degree | tap_side | tap_neutral | tap_min | tap_max | tap_step_percent | tap_step_degree | tap_pos | tap_phase_shifter | parallel | df | in_service
0 | LV_261-174_0_4_trafo_74 | 0.63 MVA 20/0.4 kV | 73 | 26 | 0.63 | 20 | 0.4 | 6 | 1.206 | 1.65 | 0.2619 | 150 | hv | 0 | -2 | 2 | 2.5 | 0 | 0 | FALSE | 1 | 1 | TRUE

## line_geodata
| x0 | y0 | x1 | y1 | x2 | y2 | x3 | y3 | x4 | y4 | x5 | y5 | x6 | y6
0 | 2679962.6789 | 1250809.8347 | 2679975.4876 | 1250800.139 | 2679978.5648 | 1250798.1031
1 | 2679952.3241 | 1250817.6728 | 2679962.6789 | 1250809.8347
2 | 2679978.5648 | 1250798.1031 | 2679982.8194 | 1250795.2882
3 | 2679952.3241 | 1250817.6728 | 2679948.7712 | 1250812.4322
4 | 2679994.4841 | 1250782.0816 | 2679992.6135 | 1250785.8485 | 2679989.6101 | 1250788.5544 | 2679986.5555 | 1250792.8163 | 2679982.8194 | 1250795.2882
5 | 2679945.9926 | 1250808.5585 | 2679948.7712 | 1250812.4322
6 | 2679966.6876 | 1250797.1737 | 2679948.7712 | 1250812.4322
7 | 2679995.7564 | 1250779.5196 | 2679994.4841 | 1250782.0816
8 | 2679966.6876 | 1250797.1737 | 2679958.347 | 1250788.6882 | 2679955.1275 | 1250785.0421 | 2679953.9102 | 1250783.4454
9 | 2679995.7564 | 1250779.5196 | 2679992.7226 | 1250777.2102 | 2679988.4065 | 1250773.705 | 2679984.6159 | 1250770.418
10 | 2679953.0159 | 1250782.2723 | 2679953.9102 | 1250783.4454
11 | 2679984.6159 | 1250770.418 | 2679987.6834 | 1250766.312 | 2679998.4548 | 1250755.794 | 2679999.0373 | 1250755.2562
12 | 2680116.7978 | 1250770.2253 | 2680116.8306 | 1250777.2865
13 | 2680116.8306 | 1250777.2865 | 2680116.3149 | 1250783.6064
14 | 2680116.7978 | 1250770.2253 | 2680125.1926 | 1250770.7836 | 2680136.6514 | 1250768.9226
15 | 2680108.8528 | 1250786.6522 | 2680111.2536 | 1250786.0842 | 2680116.3149 | 1250783.6064
16 | 2680046.8727 | 1250674.4543 | 2680050.6823 | 1250671.8705 | 2680051.8575 | 1250669.2622 | 2680050.7821 | 1250664.4886
17 | 2680046.8727 | 1250674.4543 | 2680048.2341 | 1250679.8544 | 2680048.6744 | 1250681.3504 | 2680049.796 | 1250686.0579
18 | 2680046.8727 | 1250674.4543 | 2680045.0308 | 1250675.5636 | 2680037.2714 | 1250675.837
19 | 2680050.7821 | 1250664.4886 | 2680048.0474 | 1250655.1226
20 | 2680049.796 | 1250686.0579 | 2680048.1482 | 1250686.2536
21 | 2680049.796 | 1250686.0579 | 2680052.8653 | 1250685.7436 | 2680055.5693 | 1250686.2026 | 2680058.1125 | 1250687.9494 | 2680059.4394 | 1250690.3135 | 2680065.1804 | 1250688.3785 | 2680072.6657 | 1250685.8555
22 | 2680037.2714 | 1250675.837 | 2680028.8373 | 1250676.1342 | 2680022.1989 | 1250675.1995 | 2680016.5651 | 1250674.5835
23 | 2680076.8073 | 1250717.9018 | 2680080.6593 | 1250727.2607 | 2680084.6344 | 1250733.5345
24 | 2680064.1184 | 1250722.2669 | 2680070.468 | 1250719.9844 | 2680076.8073 | 1250717.9018
25 | 2680076.8073 | 1250717.9018 | 2680076.5654 | 1250714.0179 | 2680076.3001 | 1250707.3983 | 2680076.2674 | 1250706.8413
26 | 2680094.1177 | 1250747.502 | 2680090.7857 | 1250743.2427 | 2680084.6344 | 1250733.5345
27 | 2680074.9344 | 1250740.849 | 2680065.518 | 1250724.2762 | 2680064.1184 | 1250722.2669
28 | 2680064.1184 | 1250722.2669 | 2680061.9957 | 1250721.2486 | 2680059.1406 | 1250721.3546 | 2680055.4863 | 1250722.5061 | 2680053.5568 | 1250723.7273
29 | 2680072.6657 | 1250685.8555 | 2680075.6988 | 1250697.1493 | 2680076.2674 | 1250706.8413
30 | 2680087.7839 | 1250762.572 | 2680086.0247 | 1250759.8017
31 | 2680087.7839 | 1250762.572 | 2680090.3129 | 1250765.8005
32 | 2680086.0247 | 1250759.8017 | 2680083.3333 | 1250760.6437 | 2680074.4511 | 1250763.9033
33 | 2680086.0247 | 1250759.8017 | 2680091.9155 | 1250757.9466 | 2680088.031 | 1250751.0001 | 2680094.1177 | 1250747.502
34 | 2680094.9325 | 1250771.6649 | 2680091.9917 | 1250767.9439 | 2680090.3129 | 1250765.8005
35 | 2680037.7896 | 1250740.4693 | 2680045.0176 | 1250737.9872 | 2680043.1247 | 1250730.5784
36 | 2680043.1247 | 1250730.5784 | 2680045.9226 | 1250728.5592 | 2680053.5568 | 1250723.7273
37 | 2680108.8528 | 1250786.6522 | 2680111.257 | 1250794.2014 | 2680113.4027 | 1250800.3364
38 | 2680108.8528 | 1250786.6522 | 2680104.2727 | 1250788.1581
39 | 2680116.1926 | 1250808.3137 | 2680113.4027 | 1250800.3364
40 | 2680104.2727 | 1250788.1581 | 2680108.8836 | 1250800.5629 | 2680109.9656 | 1250803.8826
41 | 2680104.2727 | 1250788.1581 | 2680103.2308 | 1250785.3753 | 2680100.6936 | 1250779.281 | 2680099.3281 | 1250777.4489
42 | 2680074.4511 | 1250763.9033 | 2680060.861 | 1250768.8907 | 2680049.9941 | 1250772.6734
43 | 2680074.9344 | 1250740.849 | 2680071.2557 | 1250744.9245 | 2680060.5914 | 1250747.7295
44 | 2680015.7588 | 1250741.1835 | 2680007.4754 | 1250747.4652 | 2679999.0373 | 1250755.2562
45 | 2680028.1594 | 1250687.1888 | 2680035.8046 | 1250687.3588 | 2680041.7279 | 1250687.0163 | 2680048.1482 | 1250686.2536
46 | 2680015.7588 | 1250741.1835 | 2680022.2389 | 1250736.5008 | 2680034.9991 | 1250726.2989
47 | 2680034.9991 | 1250726.2989 | 2680032.8316 | 1250718.5417 | 2680032.5341 | 1250716.708
48 | 2680032.5341 | 1250716.708 | 2680031.7834 | 1250712.0817
49 | 2680094.9325 | 1250771.6649 | 2680096.4154 | 1250773.5411 | 2680099.3281 | 1250777.4489
50 | 2680124.2162 | 1250836.8191 | 2680117.5439 | 1250812.1774 | 2680116.1926 | 1250808.3137
51 | 2680111.4909 | 1250808.5621 | 2680109.9656 | 1250803.8826
52 | 2680057.9064 | 1250748.4357 | 2680060.5914 | 1250747.7295
53 | 2680013.1413 | 1250684.5841 | 2679996.6484 | 1250682.8391
54 | 2680028.1594 | 1250687.1888 | 2680013.1413 | 1250684.5841
55 | 2680028.1594 | 1250687.1888 | 2680028.2881 | 1250689.4033 | 2680029.6681 | 1250698.4549
56 | 2680031.1591 | 1250708.2337 | 2680031.7834 | 1250712.0817
57 | 2680003.0233 | 1250711.835 | 2680001.2048 | 1250712.4283
58 | 2680011.4363 | 1250709.0903 | 2680003.0233 | 1250711.835
59 | 2680001.2048 | 1250712.4283 | 2679995.6617 | 1250714.2367
60 | 2680011.4363 | 1250709.0903 | 2680017.7333 | 1250710.1428 | 2680031.1591 | 1250708.2337
61 | 2679985.5321 | 1250722.7018 | 2679991.8653 | 1250715.4753 | 2679995.6617 | 1250714.2367
62 | 2680031.1591 | 1250708.2337 | 2680029.9328 | 1250700.1908
63 | 2679985.5321 | 1250722.7018 | 2679985.1333 | 1250723.1568 | 2679979.2843 | 1250732.6173
64 | 2680029.6681 | 1250698.4549 | 2680029.9328 | 1250700.1908
65 | 2680125.5777 | 1250848.902 | 2680124.2162 | 1250836.8191
66 | 2680125.5777 | 1250848.902 | 2680095.8865 | 1250858.986 | 2680089.6903 | 1250845.47 | 2680078.705 | 1250849.469 | 2680078.1069 | 1250847.9265 | 2680065.2031 | 1250852.0107
67 | 2680065.2031 | 1250852.0107 | 2680038.5637 | 1250860.2793 | 2680035.6219 | 1250857.3151 | 2680021.8758 | 1250840.8603
68 | 2680025.3056 | 1250819.0698 | 2680016.6206 | 1250823.8005 | 2680013.1492 | 1250830.4141 | 2680021.8758 | 1250840.8603
69 | 2680039.2475 | 1250817.4106 | 2680038.2078 | 1250817.8163
70 | 2680046.6785 | 1250814.5106 | 2680039.2475 | 1250817.4106
71 | 2680025.3056 | 1250819.0698 | 2680025.3056 | 1250819.0698 | 2680031.9175 | 1250820.2711 | 2680038.2078 | 1250817.8163

## bus_geodata
| x | y | coords
0 | 2679962.6789 | 1250809.8347
1 | 2679978.5648 | 1250798.1031
2 | 2679952.3241 | 1250817.6728
3 | 2679982.8194 | 1250795.2882
4 | 2679948.7712 | 1250812.4322
5 | 2679994.4841 | 1250782.0816
6 | 2679945.9926 | 1250808.5585
7 | 2679966.6876 | 1250797.1737
8 | 2679995.7564 | 1250779.5196
9 | 2679953.9102 | 1250783.4454
10 | 2679984.6159 | 1250770.418
11 | 2680116.8306 | 1250777.2865
12 | 2680116.7978 | 1250770.2253
13 | 2680116.3149 | 1250783.6064
14 | 2680046.8727 | 1250674.4543
15 | 2680050.7821 | 1250664.4886
16 | 2680049.796 | 1250686.0579
17 | 2680037.2714 | 1250675.837
18 | 2680076.8073 | 1250717.9018
19 | 2680084.6344 | 1250733.5345
20 | 2680064.1184 | 1250722.2669
21 | 2680076.2674 | 1250706.8413
22 | 2680087.7839 | 1250762.572
23 | 2680086.0247 | 1250759.8017
24 | 2680090.3129 | 1250765.8005
25 | 2680043.1247 | 1250730.5784
26 | 2680037.7896 | 1250740.4693
27 | 2680053.5568 | 1250723.7273
28 | 2680094.1177 | 1250747.502
29 | 2680108.8528 | 1250786.6522
30 | 2680113.4027 | 1250800.3364
31 | 2680104.2727 | 1250788.1581
32 | 2680074.4511 | 1250763.9033
33 | 2680136.6514 | 1250768.9226
34 | 2680048.0474 | 1250655.1226
35 | 2680072.6657 | 1250685.8555
36 | 2680074.9344 | 1250740.849
37 | 2679999.0373 | 1250755.2562
38 | 2680048.1482 | 1250686.2536
39 | 2680034.9991 | 1250726.2989
40 | 2680015.7588 | 1250741.1835
41 | 2680032.5341 | 1250716.708
42 | 2680049.9941 | 1250772.6734
43 | 2679953.0159 | 1250782.2723
44 | 2680016.5651 | 1250674.5835
45 | 2680094.9325 | 1250771.6649
46 | 2680116.1926 | 1250808.3137
47 | 2680109.9656 | 1250803.8826
48 | 2680099.3281 | 1250777.4489
49 | 2680060.5914 | 1250747.7295
50 | 2679996.6484 | 1250682.8391
51 | 2680013.1413 | 1250684.5841
52 | 2680028.1594 | 1250687.1888
53 | 2680031.7834 | 1250712.0817
54 | 2680003.0233 | 1250711.835
55 | 2680001.2048 | 1250712.4283
56 | 2680011.4363 | 1250709.0903
57 | 2679995.6617 | 1250714.2367
58 | 2680031.1591 | 1250708.2337
59 | 2679985.5321 | 1250722.7018
60 | 2680029.9328 | 1250700.1908
61 | 2679979.2843 | 1250732.6173
62 | 2680029.6681 | 1250698.4549
63 | 2680057.9064 | 1250748.4357
64 | 2680124.2162 | 1250836.8191
65 | 2680125.5777 | 1250848.902
66 | 2680065.2031 | 1250852.0107
67 | 2680021.8758 | 1250840.8603
68 | 2680111.4909 | 1250808.5621
69 | 2680039.2475 | 1250817.4106
70 | 2680038.2078 | 1250817.8163
71 | 2680046.6785 | 1250814.5106
72 | 2680025.3056 | 1250819.0698
73 | 2680043.1247 | 1250730.5784

## line_std_types
| c_nf_per_km | r_ohm_per_km | x_ohm_per_km | max_i_ka | type | q_mm2 | alpha | voltage_rating
NAYY 4x50 SE | 210 | 0.642 | 0.083 | 0.142 | cs | 50 | 0.00403 | LV
NAYY 4x120 SE | 264 | 0.225 | 0.08 | 0.242 | cs | 120 | 0.00403 | LV
NAYY 4x150 SE | 261 | 0.208 | 0.08 | 0.27 | cs | 150 | 0.00403 | LV
NA2XS2Y 1x95 RM/25 12/20 kV | 216 | 0.313 | 0.132 | 0.252 | cs | 95 | 0.00403 | MV
NA2XS2Y 1x185 RM/25 12/20 kV | 273 | 0.161 | 0.117 | 0.362 | cs | 185 | 0.00403 | MV
NA2XS2Y 1x240 RM/25 12/20 kV | 304 | 0.122 | 0.112 | 0.421 | cs | 240 | 0.00403 | MV
NA2XS2Y 1x95 RM/25 6/10 kV | 315 | 0.313 | 0.123 | 0.249 | cs | 95 | 0.00403 | MV
NA2XS2Y 1x185 RM/25 6/10 kV | 406 | 0.161 | 0.11 | 0.358 | cs | 185 | 0.00403 | MV
NA2XS2Y 1x240 RM/25 6/10 kV | 456 | 0.122 | 0.105 | 0.416 | cs | 240 | 0.00403 | MV
NA2XS2Y 1x150 RM/25 12/20 kV | 250 | 0.206 | 0.116 | 0.319 | cs | 150 | 0.00403 | MV
NA2XS2Y 1x120 RM/25 12/20 kV | 230 | 0.253 | 0.119 | 0.283 | cs | 120 | 0.00403 | MV
NA2XS2Y 1x70 RM/25 12/20 kV | 190 | 0.443 | 0.132 | 0.22 | cs | 70 | 0.00403 | MV
NA2XS2Y 1x150 RM/25 6/10 kV | 360 | 0.206 | 0.11 | 0.315 | cs | 150 | 0.00403 | MV
NA2XS2Y 1x120 RM/25 6/10 kV | 340 | 0.253 | 0.113 | 0.28 | cs | 120 | 0.00403 | MV
NA2XS2Y 1x70 RM/25 6/10 kV | 280 | 0.443 | 0.123 | 0.217 | cs | 70 | 0.00403 | MV
N2XS(FL)2Y 1x120 RM/35 64/110 kV | 112 | 0.153 | 0.166 | 0.366 | cs | 120 | 0.00393 | HV
N2XS(FL)2Y 1x185 RM/35 64/110 kV | 125 | 0.099 | 0.156 | 0.457 | cs | 185 | 0.00393 | HV
N2XS(FL)2Y 1x240 RM/35 64/110 kV | 135 | 0.075 | 0.149 | 0.526 | cs | 240 | 0.00393 | HV
N2XS(FL)2Y 1x300 RM/35 64/110 kV | 144 | 0.06 | 0.144 | 0.588 | cs | 300 | 0.00393 | HV
15-AL1/3-ST1A 0.4 | 11 | 1.8769 | 0.35 | 0.105 | ol | 16 | 0.00403 | LV
24-AL1/4-ST1A 0.4 | 11.25 | 1.2012 | 0.335 | 0.14 | ol | 24 | 0.00403 | LV
48-AL1/8-ST1A 0.4 | 12.2 | 0.5939 | 0.3 | 0.21 | ol | 48 | 0.00403 | LV
94-AL1/15-ST1A 0.4 | 13.2 | 0.306 | 0.29 | 0.35 | ol | 94 | 0.00403 | LV
34-AL1/6-ST1A 10.0 | 9.7 | 0.8342 | 0.36 | 0.17 | ol | 34 | 0.00403 | MV
48-AL1/8-ST1A 10.0 | 10.1 | 0.5939 | 0.35 | 0.21 | ol | 48 | 0.00403 | MV
70-AL1/11-ST1A 10.0 | 10.4 | 0.4132 | 0.339 | 0.29 | ol | 70 | 0.00403 | MV
94-AL1/15-ST1A 10.0 | 10.75 | 0.306 | 0.33 | 0.35 | ol | 94 | 0.00403 | MV
122-AL1/20-ST1A 10.0 | 11.1 | 0.2376 | 0.323 | 0.41 | ol | 122 | 0.00403 | MV
149-AL1/24-ST1A 10.0 | 11.25 | 0.194 | 0.315 | 0.47 | ol | 149 | 0.00403 | MV
34-AL1/6-ST1A 20.0 | 9.15 | 0.8342 | 0.382 | 0.17 | ol | 34 | 0.00403 | MV
48-AL1/8-ST1A 20.0 | 9.5 | 0.5939 | 0.372 | 0.21 | ol | 48 | 0.00403 | MV
70-AL1/11-ST1A 20.0 | 9.7 | 0.4132 | 0.36 | 0.29 | ol | 70 | 0.00403 | MV
94-AL1/15-ST1A 20.0 | 10 | 0.306 | 0.35 | 0.35 | ol | 94 | 0.00403 | MV
122-AL1/20-ST1A 20.0 | 10.3 | 0.2376 | 0.344 | 0.41 | ol | 122 | 0.00403 | MV
149-AL1/24-ST1A 20.0 | 10.5 | 0.194 | 0.337 | 0.47 | ol | 149 | 0.00403 | MV
184-AL1/30-ST1A 20.0 | 10.75 | 0.1571 | 0.33 | 0.535 | ol | 184 | 0.00403 | MV
243-AL1/39-ST1A 20.0 | 11 | 0.1188 | 0.32 | 0.645 | ol | 243 | 0.00403 | MV
48-AL1/8-ST1A 110.0 | 8 | 0.5939 | 0.46 | 0.21 | ol | 48 | 0.00403 | HV
70-AL1/11-ST1A 110.0 | 8.4 | 0.4132 | 0.45 | 0.29 | ol | 70 | 0.00403 | HV
94-AL1/15-ST1A 110.0 | 8.65 | 0.306 | 0.44 | 0.35 | ol | 94 | 0.00403 | HV
122-AL1/20-ST1A 110.0 | 8.5 | 0.2376 | 0.43 | 0.41 | ol | 122 | 0.00403 | HV
149-AL1/24-ST1A 110.0 | 8.75 | 0.194 | 0.41 | 0.47 | ol | 149 | 0.00403 | HV
184-AL1/30-ST1A 110.0 | 8.8 | 0.1571 | 0.4 | 0.535 | ol | 184 | 0.00403 | HV
243-AL1/39-ST1A 110.0 | 9 | 0.1188 | 0.39 | 0.645 | ol | 243 | 0.00403 | HV
305-AL1/39-ST1A 110.0 | 9.2 | 0.0949 | 0.38 | 0.74 | ol | 305 | 0.00403 | HV
490-AL1/64-ST1A 110.0 | 9.75 | 0.059 | 0.37 | 0.96 | ol | 490 | 0.00403 | HV
679-AL1/86-ST1A 110.0 | 9.95 | 0.042 | 0.36 | 1.15 | ol | 679 | 0.00403 | HV
490-AL1/64-ST1A 220.0 | 10 | 0.059 | 0.285 | 0.96 | ol | 490 | 0.00403 | HV
679-AL1/86-ST1A 220.0 | 11.7 | 0.042 | 0.275 | 1.15 | ol | 679 | 0.00403 | HV
490-AL1/64-ST1A 380.0 | 11 | 0.059 | 0.253 | 0.96 | ol | 490 | 0.00403 | HV
679-AL1/86-ST1A 380.0 | 14.6 | 0.042 | 0.25 | 1.15 | ol | 679 | 0.00403 | HV

## trafo_std_types
| i0_percent | pfe_kw | vkr_percent | sn_mva | vn_lv_kv | vn_hv_kv | vk_percent | shift_degree | vector_group | tap_side | tap_neutral | tap_min | tap_max | tap_step_degree | tap_step_percent | tap_phase_shifter
160 MVA 380/110 kV | 0.06 | 60 | 0.25 | 160 | 110 | 380 | 12.2 | 0 | Yy0 | hv | 0 | -9 | 9 | 0 | 1.5 | FALSE
100 MVA 220/110 kV | 0.06 | 55 | 0.26 | 100 | 110 | 220 | 12 | 0 | Yy0 | hv | 0 | -9 | 9 | 0 | 1.5 | FALSE
63 MVA 110/20 kV | 0.04 | 22 | 0.32 | 63 | 20 | 110 | 18 | 150 | YNd5 | hv | 0 | -9 | 9 | 0 | 1.5 | FALSE
40 MVA 110/20 kV | 0.05 | 18 | 0.34 | 40 | 20 | 110 | 16.2 | 150 | YNd5 | hv | 0 | -9 | 9 | 0 | 1.5 | FALSE
25 MVA 110/20 kV | 0.07 | 14 | 0.41 | 25 | 20 | 110 | 12 | 150 | YNd5 | hv | 0 | -9 | 9 | 0 | 1.5 | FALSE
63 MVA 110/10 kV | 0.04 | 22 | 0.32 | 63 | 10 | 110 | 18 | 150 | YNd5 | hv | 0 | -9 | 9 | 0 | 1.5 | FALSE
40 MVA 110/10 kV | 0.05 | 18 | 0.34 | 40 | 10 | 110 | 16.2 | 150 | YNd5 | hv | 0 | -9 | 9 | 0 | 1.5 | FALSE
25 MVA 110/10 kV | 0.07 | 14 | 0.41 | 25 | 10 | 110 | 12 | 150 | YNd5 | hv | 0 | -9 | 9 | 0 | 1.5 | FALSE
0.25 MVA 20/0.4 kV | 0.32 | 0.8 | 1.44 | 0.25 | 0.4 | 20 | 6 | 150 | Yzn5 | hv | 0 | -2 | 2 | 0 | 2.5 | FALSE
0.4 MVA 20/0.4 kV | 0.3375 | 1.35 | 1.425 | 0.4 | 0.4 | 20 | 6 | 150 | Dyn5 | hv | 0 | -2 | 2 | 0 | 2.5 | FALSE
0.63 MVA 20/0.4 kV | 0.2619 | 1.65 | 1.206 | 0.63 | 0.4 | 20 | 6 | 150 | Dyn5 | hv | 0 | -2 | 2 | 0 | 2.5 | FALSE
0.25 MVA 10/0.4 kV | 0.24 | 0.6 | 1.2 | 0.25 | 0.4 | 10 | 4 | 150 | Dyn5 | hv | 0 | -2 | 2 | 0 | 2.5 | FALSE
0.4 MVA 10/0.4 kV | 0.2375 | 0.95 | 1.325 | 0.4 | 0.4 | 10 | 4 | 150 | Dyn5 | hv | 0 | -2 | 2 | 0 | 2.5 | FALSE
0.63 MVA 10/0.4 kV | 0.1873 | 1.18 | 1.0794 | 0.63 | 0.4 | 10 | 4 | 150 | Dyn5 | hv | 0 | -2 | 2 | 0 | 2.5 | FALSE

## trafo3w_std_types
| sn_hv_mva | sn_mv_mva | sn_lv_mva | vn_hv_kv | vn_mv_kv | vn_lv_kv | vk_hv_percent | vk_mv_percent | vk_lv_percent | vkr_hv_percent | vkr_mv_percent | vkr_lv_percent | pfe_kw | i0_percent | shift_mv_degree | shift_lv_degree | vector_group | tap_side | tap_neutral | tap_min | tap_max | tap_step_percent
63/25/38 MVA 110/20/10 kV | 63 | 25 | 38 | 110 | 20 | 10 | 10.4 | 10.4 | 10.4 | 0.28 | 0.32 | 0.35 | 35 | 0.89 | 0 | 0 | YN0yn0yn0 | hv | 0 | -10 | 10 | 1.2
63/25/38 MVA 110/10/10 kV | 63 | 25 | 38 | 110 | 10 | 10 | 10.4 | 10.4 | 10.4 | 0.28 | 0.32 | 0.35 | 35 | 0.89 | 0 | 0 | YN0yn0yn0 | hv | 0 | -10 | 10 | 1.2

## fuse_std_types
| fuse_type | i_rated_a | t_avg | t_min | t_total | x_avg | x_min | x_total
HV 100A | HV 100A | 100 | 0 | [10.0, 3.64, 0.854, 0.281, 0.1, 0.0531, 0.022, 0.01] | [10.0, 4.267, 1.21, 0.403, 0.1, 0.058, 0.022, 0.01] | 0 | [300.0, 350.0, 450.0, 550.0, 700.0, 850.0, 1200.0, 1752.0] | [600.0, 700.0, 900.0, 1150.0, 1665.0, 2000.0, 3000.0, 4313.0]
HV 10A | HV 10A | 10 | 0 | [10.0, 1675.0, 0.344, 0.156, 0.1, 0.0417, 0.0171, 0.01] | [10.0, 1.3, 0.3, 0.155, 0.1, 0.0555, 0.023, 0.01] | 0 | [30.0, 32.0, 35.0, 37.0, 39.0, 50.0, 70.0, 88.0] | [60.0, 70.0, 80.0, 87.0, 94.0, 110.0, 150.0, 216.0]
HV 125A | HV 125A | 125 | 0 | [10.0, 1.82, 0.344, 0.1, 0.0467, 0.0269, 0.01] | [10.0, 2.478, 0.426, 0.1, 0.0427, 0.0211, 0.01] | 0 | [375.0, 500.0, 700.0, 925.0, 1200.0, 1500.0, 2341.0] | [750.0, 1000.0, 1500.0, 2200.0, 3000.0, 4000.0, 5765.0]
HV 160A | HV 160A | 160 | 0 | [10.0, 4.15, 1.03, 0.198, 0.1, 0.051, 0.0172, 0.01] | [10.0, 2.3, 0.734, 0.274, 0.1, 0.046, 0.0177, 0.01] | 0 | [480.0, 550.0, 700.0, 1000.0, 1260.0, 1600.0, 2500.0, 3227.0] | [960.0, 1300.0, 1700.0, 2200.0, 2996.0, 4000.0, 6000.0, 7946.0]
HV 16A | HV 16A | 16 | 0 | [10.0, 0.352, 0.164, 0.1, 0.0649, 0.0342, 0.01] | [10.0, 2.34, 0.722, 0.181, 0.1, 0.055, 0.0296, 0.01] | 0 | [48.0, 60.0, 65.0, 71.0, 80.0, 100.0, 162.0] | [96.0, 110.0, 125.0, 150.0, 168.0, 200.0, 250.0, 398.0]
HV 200A | HV 200A | 200 | 0 | [10.0, 4.267, 1.21, 0.403, 0.1, 0.058, 0.022, 0.01] | [10.0, 3.73, 1.654, 0.328, 0.1, 0.0531, 0.019, 0.01] | 0 | [600.0, 700.0, 900.0, 1150.0, 1665.0, 2000.0, 3000.0, 4313.0] | [1200.0, 1500.0, 1800.0, 2700.0, 3960.0, 5000.0, 7500.0, 10620.0]
HV 20A | HV 20A | 20 | 0 | [10.0, 1.3, 0.3, 0.155, 0.1, 0.0555, 0.023, 0.01] | [10.0, 1.3, 0.161, 0.1, 0.0611, 0.0399, 0.0141, 0.01] | 0 | [60.0, 70.0, 80.0, 87.0, 94.0, 110.0, 150.0, 216.0] | [120.0, 150.0, 200.0, 223.0, 260.0, 300.0, 450.0, 532.0]
HV 25A | HV 25A | 25 | 0 | [10.0, 2.512, 0.833, 0.299, 0.1, 0.0372, 0.0223, 0.01] | [10.0, 3.125, 0.597, 0.198, 0.1, 0.0378, 0.022, 0.01] | 0 | [75.0, 82.0, 90.0, 100.0, 124.0, 170.0, 200.0, 289.0] | [150.0, 170.0, 210.0, 250.0, 294.0, 400.0, 500.0, 711.0]
HV 31.5A | HV 31.5A | 31.5 | 0 | [10.0, 2.34, 0.722, 0.181, 0.1, 0.055, 0.0296, 0.01] | [10.0, 2.84, 0.368, 0.164, 0.1, 0.0621, 0.0378, 0.0195, 0.01] | 0 | [95.0, 110.0, 125.0, 150.0, 165.0, 200.0, 250.0, 390.0] | [189.0, 220.0, 300.0, 350.0, 393.0, 450.0, 530.0, 700.0, 960.0]
HV 40A | HV 40A | 40 | 0 | [10.0, 1.3, 0.161, 0.1, 0.0611, 0.0399, 0.0141, 0.01] | [10.0, 2.05, 0.369, 0.198, 0.1, 0.051, 0.0298, 0.01] | 0 | [120.0, 150.0, 200.0, 223.0, 260.0, 300.0, 450.0, 532.0] | [240.0, 300.0, 400.0, 450.0, 530.0, 650.0, 800.0, 1311.0]
HV 50A | HV 50A | 50 | 0 | [10.0, 3.215, 0.597, 0.198, 0.1, 0.0378, 0.022, 0.01] | [10.0, 3.64, 0.854, 0.281, 0.1, 0.0531, 0.022, 0.01] | 0 | [150.0, 170.0, 210.0, 250.0, 294.0, 400.0, 500.0, 711.0] | [300.0, 350.0, 450.0, 550.0, 700.0, 850.0, 1200.0, 1752.0]
HV 6.3A | HV 6.3A | 6.3 | 0 | [10.0, 1.39, 0.344, 0.168, 0.1, 0.056, 0.0263, 0.01] | [10.0, 1.711, 0.516, 0.198, 0.1, 0.0634, 0.0303, 0.01] | 0 | [19.0, 19.5, 20.4, 20.8, 22.0, 25.0, 32.0, 48.0] | [38.0, 40.0, 43.0, 48.0, 53.0, 60.0, 75.0, 118.0]
HV 63A | HV 63A | 63 | 0 | [10.0, 2.84, 0.368, 0.164, 0.1, 0.0621, 0.0378, 0.0195, 0.01] | [10.0, 1.82, 0.344, 0.1, 0.0467, 0.0269, 0.01] | 0 | [189.0, 220.0, 300.0, 350.0, 393.0, 450.0, 530.0, 700.0, 961.0] | [378.0, 500.0, 700.0, 934.0, 1200.0, 1500.0, 2366.0]
HV 80A | HV 80A | 80 | 0 | [10.0, 2.05, 0.369, 0.198, 0.1, 0.051, 0.0298, 0.01] | [10.0, 4.15, 1.03, 0.198, 0.1, 0.051, 0.0172, 0.01] | 0 | [240.0, 300.0, 400.0, 450.0, 530.0, 650.0, 800.0, 1311.0] | [480.0, 550.0, 700.0, 1000.0, 1260.0, 1600.0, 2500.0, 3227.0]
Siemens NH-1-100 | Siemens NH-1-100 | 100 | [5400.0, 2000.0, 400.0, 20.0, 1.0, 0.2, 0.012, 0.004] | 0 | 0 | [150.0, 190.0, 250.0, 430.0, 900.0, 1250.0, 2700.0, 3600.0] | 0 | 0
Siemens NH-1-125 | Siemens NH-1-125 | 125 | [4800.0, 120.0, 7.0, 0.1, 0.004] | 0 | 0 | [180.0, 400.0, 740.0, 2000.0, 4250.0] | 0 | 0
Siemens NH-1-16 | Siemens NH-1-16 | 16 | [4000.0, 400.0, 2.0, 0.1, 0.04, 0.01] | 0 | 0 | [26.0, 35.0, 75.0, 150.0, 200.0, 300.0] | 0 | 0
Siemens NH-1-160 | Siemens NH-1-160 | 160 | [4800.0, 120.0, 7.0, 0.1, 0.004] | 0 | 0 | [210.0, 500.0, 900.0, 2300.0, 5000.0] | 0 | 0
Siemens NH-1-25 | Siemens NH-1-25 | 25 | [4000.0, 1000.0, 10.0, 0.2, 0.02, 0.01] | 0 | 0 | [40.0, 50.0, 100.0, 210.0, 400.0, 500.0] | 0 | 0
Siemens NH-1-50 | Siemens NH-1-50 | 50 | [4000.0, 40.0, 4.0, 1.0, 0.02, 0.01] | 0 | 0 | [86.0, 200.0, 300.0, 400.0, 1000.0, 1280.0] | 0 | 0
Siemens NH-1-63 | Siemens NH-1-63 | 63 | [4000.0, 100.0, 10.0, 2.0, 0.04, 0.01] | 0 | 0 | [100.0, 200.0, 300.0, 400.0, 1000.0, 1500.0] | 0 | 0
Siemens NH-1-80 | Siemens NH-1-80 | 80 | [4800.0, 120.0, 7.0, 0.1, 0.01] | 0 | 0 | [150.58, 250.0, 450.0, 1150.0, 2470.0] | 0 | 0
Siemens NH-2-1000 | Siemens NH-2-1000 | 1000 | [4800.0, 120.0, 7.0, 0.1, 0.004] | 0 | 0 | [1900.0, 3500.0, 8400.0, 24000.0, 52000.0] | 0 | 0
Siemens NH-2-200 | Siemens NH-2-200 | 200 | [4800.0, 120.0, 7.0, 0.1, 0.004] | 0 | 0 | [280.0, 650.0, 1200.0, 3000.0, 7000.0] | 0 | 0
Siemens NH-2-224 | Siemens NH-2-224 | 224 | [4800.0, 120.0, 7.0, 0.2, 0.04, 0.004] | 0 | 0 | [400.0, 750.0, 1453.0, 3025.0, 4315.0, 7600.0] | 0 | 0
Siemens NH-2-250 | Siemens NH-2-250 | 250 | [4800.0, 120.0, 7.0, 0.1, 0.004] | 0 | 0 | [450.0, 800.0, 1650.0, 4000.0, 8500.0] | 0 | 0
Siemens NH-2-315 | Siemens NH-2-315 | 315 | [4800.0, 120.0, 7.0, 0.1, 0.004] | 0 | 0 | [550.0, 920.0, 1900.0, 5000.0, 11000.0] | 0 | 0
Siemens NH-2-355 | Siemens NH-2-355 | 355 | [4800.0, 120.0, 6.0, 0.1, 0.004] | 0 | 0 | [650.0, 1116.27, 2350.0, 5840.0, 12790.0] | 0 | 0
Siemens NH-2-400 | Siemens NH-2-400 | 400 | [4800.0, 120.0, 7.0, 0.1, 0.004] | 0 | 0 | [720.0, 1350.0, 2800.0, 6500.0, 15000.0] | 0 | 0
Siemens NH-2-425 | Siemens NH-2-425 | 425 | [4800.0, 120.0, 7.0, 0.1, 0.004] | 0 | 0 | [850.0, 1500.0, 3050.0, 7500.0, 16500.0] | 0 | 0
Siemens NH-2-630 | Siemens NH-2-630 | 630 | [4800.0, 120.0, 7.0, 0.1, 0.004] | 0 | 0 | [1200.0, 2000.0, 4800.0, 12000.0, 26000.0] | 0 | 0

## res_bus
| vm_pu | va_degree | p_mw | q_mvar
0 | 0.97699 | -0.44348 | 0.013994 | 0.0035074
1 | 0.9781 | -0.42178 | 0.012132 | 0.0030405
2 | 0.97643 | -0.45445 | 0 | 0
3 | 0.97844 | -0.41505 | 0.0019649 | 0.00049245
4 | 0.97616 | -0.4598 | 0 | 0
5 | 0.97968 | -0.39076 | 0.012437 | 0.0031169
6 | 0.97612 | -0.4606 | 0.0091694 | 0.0022981
7 | 0.97535 | -0.47575 | 0 | 0
8 | 0.97991 | -0.38626 | 0 | 0
9 | 0.97471 | -0.4885 | 0.015487 | 0.0038813
10 | 0.98107 | -0.36362 | 0 | 0
11 | 0.98688 | -0.25101 | 0 | 0
12 | 0.98684 | -0.25181 | 0 | 0
13 | 0.98692 | -0.2503 | 0.0018756 | 0.00047008
14 | 0.99143 | -0.16361 | 0 | 0
15 | 0.99133 | -0.16547 | 0 | 0
16 | 0.99171 | -0.15807 | 0 | 0
17 | 0.99127 | -0.1667 | 0.0072068 | 0.0018062
18 | 0.99489 | -0.097189 | 0 | 0
19 | 0.99366 | -0.1208 | 0.042927 | 0.010758
20 | 0.99613 | -0.073578 | 0 | 0
21 | 0.99426 | -0.10926 | 0.01246 | 0.0031227
22 | 0.98952 | -0.20017 | 0 | 0
23 | 0.9898 | -0.1948 | 0 | 0
24 | 0.98917 | -0.20689 | 0.0084848 | 0.0021265
25 | 0.99848 | -0.028788 | 0 | 0
26 | 1 | 0 | -0.43944 | -0.11195
27 | 0.99724 | -0.052393 | 0.0056465 | 0.0014152
28 | 0.99194 | -0.15359 | 0 | 0
29 | 0.98698 | -0.24912 | 0 | 0
30 | 0.98619 | -0.26429 | 0.0029208 | 0.00073201
31 | 0.98728 | -0.24336 | 0 | 0
32 | 0.9896 | -0.19867 | 0.012559 | 0.0031475
33 | 0.98672 | -0.25407 | 0.0062953 | 0.0015778
34 | 0.99125 | -0.16694 | 0.0085016 | 0.0021307
35 | 0.9931 | -0.13146 | 0 | 0
36 | 0.99561 | -0.083489 | 0 | 0
37 | 0.98276 | -0.33072 | 0.023736 | 0.0059488
38 | 0.99163 | -0.1596 | 0.013802 | 0.0034592
39 | 0.9875 | -0.23909 | 0 | 0
40 | 0.98501 | -0.28719 | 0 | 0
41 | 0.98852 | -0.21953 | 0.010232 | 0.0025644
42 | 0.98948 | -0.20106 | 0.0051588 | 0.0012929
43 | 0.97468 | -0.48909 | 0.021582 | 0.0054091
44 | 0.99107 | -0.17054 | 0.010395 | 0.0026053
45 | 0.98859 | -0.218 | 0.0046849 | 0.0011741
46 | 0.98575 | -0.27275 | 0.0012306 | 0.00030842
47 | 0.98721 | -0.24472 | 0.0032363 | 0.00081109
48 | 0.98806 | -0.22822 | 0.0073773 | 0.0018489
49 | 0.99522 | -0.091112 | 0.0062989 | 0.0015787
50 | 0.99051 | -0.18117 | 0.007469 | 0.0018719
51 | 0.99063 | -0.17897 | 0 | 0
52 | 0.99073 | -0.17695 | 0 | 0
53 | 0.98904 | -0.20944 | 0.0070871 | 0.0017762
54 | 0.98823 | -0.22527 | 0.020484 | 0.0051338
55 | 0.98818 | -0.22621 | 0.0036891 | 0.00092457
56 | 0.98862 | -0.21767 | 0 | 0
57 | 0.98805 | -0.22871 | 0.0043908 | 0.0011004
58 | 0.9895 | -0.20057 | 0 | 0
59 | 0.98781 | -0.23346 | 0.014127 | 0.0035405
60 | 0.99016 | -0.18784 | 0.0037632 | 0.00094315
61 | 0.98775 | -0.2346 | 0.0054351 | 0.0013622
62 | 0.99024 | -0.18643 | 0.0079424 | 0.0019906
63 | 0.99517 | -0.092087 | 0.019939 | 0.0049971
64 | 0.98425 | -0.3018 | 0 | 0
65 | 0.98363 | -0.31375 | 0 | 0
66 | 0.97993 | -0.38577 | 0 | 0
67 | 0.97721 | -0.43893 | 0.0094477 | 0.0023678
68 | 0.9872 | -0.24483 | 0.0012975 | 0.00032518
69 | 0.97541 | -0.47442 | 0.0076937 | 0.0019282
70 | 0.97544 | -0.47374 | 0.0045288 | 0.001135
71 | 0.97522 | -0.47812 | 0.025305 | 0.0063419
72 | 0.97591 | -0.46449 | 0.0076138 | 0.0019082
73 | 0.99998 | 149.9956 | 0 | 0

## res_line
| p_from_mw | q_from_mvar | p_to_mw | q_to_mvar | pl_mw | ql_mvar | i_from_ka | i_to_ka | i_ka | vm_from_pu | va_from_degree | vm_to_pu | va_to_degree | loading_percent
0 | -0.060321 | -0.015151 | 0.060383 | 0.015191 | 6.2542e-05 | 3.9779e-05 | 0.091884 | 0.091884 | 0.091884 | 0.97699 | -0.44348 | 0.9781 | -0.42178 | 25.2429
1 | 0.046326 | 0.011644 | -0.046302 | -0.011628 | 2.4253e-05 | 1.536e-05 | 0.07057 | 0.07057 | 0.07057 | 0.97699 | -0.44348 | 0.97643 | -0.45445 | 19.3873
2 | -0.072515 | -0.018231 | 0.072539 | 0.018246 | 2.3292e-05 | 1.4843e-05 | 0.11034 | 0.11034 | 0.11034 | 0.9781 | -0.42178 | 0.97844 | -0.41505 | 30.3134
3 | 0.046302 | 0.011628 | -0.04629 | -0.011621 | 1.1814e-05 | 7.4819e-06 | 0.07057 | 0.07057 | 0.07057 | 0.97643 | -0.45445 | 0.97616 | -0.4598 | 19.3873
4 | -0.074503 | -0.018739 | 0.07459 | 0.018794 | 8.6556e-05 | 5.517e-05 | 0.11333 | 0.11333 | 0.11333 | 0.97844 | -0.41505 | 0.97968 | -0.39076 | 31.1343
5 | 0.0091698 | 0.0022982 | -0.0091694 | -0.0022981 | 3.4898e-07 | 1.6381e-07 | 0.013978 | 0.013978 | 0.013978 | 0.97616 | -0.4598 | 0.97612 | -0.4606 | 3.8401
6 | 0.037121 | 0.0093227 | -0.037092 | -0.009305 | 2.8217e-05 | 1.7766e-05 | 0.056592 | 0.056592 | 0.056592 | 0.97616 | -0.4598 | 0.97535 | -0.47575 | 15.5472
7 | -0.087027 | -0.021911 | 0.087045 | 0.021923 | 1.8753e-05 | 1.1966e-05 | 0.13222 | 0.13222 | 0.13222 | 0.97968 | -0.39076 | 0.97991 | -0.38626 | 36.3237
8 | 0.037092 | 0.009305 | -0.03707 | -0.0092908 | 2.2543e-05 | 1.4193e-05 | 0.056592 | 0.056592 | 0.056592 | 0.97535 | -0.47575 | 0.97471 | -0.4885 | 15.5472
9 | -0.087045 | -0.021923 | 0.08714 | 0.021983 | 9.4336e-05 | 6.0194e-05 | 0.13222 | 0.13222 | 0.13222 | 0.97991 | -0.38626 | 0.98107 | -0.36362 | 36.3237
10 | 0.021583 | 0.0054094 | -0.021582 | -0.0054091 | 6.0055e-07 | 3.6597e-07 | 0.032949 | 0.032949 | 0.032949 | 0.97471 | -0.4885 | 0.97468 | -0.48909 | 9.052
11 | -0.08714 | -0.021983 | 0.087277 | 0.022071 | 0.00013749 | 8.7729e-05 | 0.13222 | 0.13222 | 0.13222 | 0.98107 | -0.36362 | 0.98276 | -0.33072 | 36.3237
12 | 0.0062962 | 0.001578 | -0.006296 | -0.0015779 | 2.3868e-07 | 6.2523e-08 | 0.0094934 | 0.0094935 | 0.0094935 | 0.98688 | -0.25101 | 0.98684 | -0.25181 | 2.6081
13 | -0.0062962 | -0.001578 | 0.0062964 | 0.001578 | 2.143e-07 | 5.6132e-08 | 0.0094934 | 0.0094934 | 0.0094934 | 0.98688 | -0.25101 | 0.98692 | -0.2503 | 2.6081
14 | 0.006296 | 0.0015779 | -0.0062953 | -0.0015778 | 6.7671e-07 | 1.7731e-07 | 0.0094935 | 0.0094936 | 0.0094936 | 0.98684 | -0.25181 | 0.98672 | -0.25407 | 2.6081
15 | -0.0081721 | -0.0020481 | 0.0081725 | 0.0020483 | 4.6128e-07 | 1.9168e-07 | 0.012321 | 0.012321 | 0.012321 | 0.98692 | -0.2503 | 0.98698 | -0.24912 | 3.385
16 | 0.008503 | 0.0021313 | -0.0085022 | -0.002131 | 7.5412e-07 | 3.2343e-07 | 0.012762 | 0.012762 | 0.012762 | 0.99143 | -0.16361 | 0.99133 | -0.16547 | 3.5061
17 | -0.026109 | -0.0065452 | 0.026116 | 0.0065495 | 6.892e-06 | 4.2565e-06 | 0.039188 | 0.039188 | 0.039188 | 0.99143 | -0.16361 | 0.99171 | -0.15807 | 10.7659
18 | 0.017606 | 0.004414 | -0.017604 | -0.0044124 | 2.5963e-06 | 1.5338e-06 | 0.026426 | 0.026426 | 0.026426 | 0.99143 | -0.16361 | 0.99127 | -0.1667 | 7.2598
19 | 0.0085022 | 0.002131 | -0.0085016 | -0.0021307 | 5.9594e-07 | 2.5561e-07 | 0.012762 | 0.012762 | 0.012762 | 0.99133 | -0.16547 | 0.99125 | -0.16694 | 3.5061
20 | 0.2106 | 0.053427 | -0.21058 | -0.053417 | 1.5556e-05 | 9.8702e-06 | 0.31622 | 0.31622 | 0.31622 | 0.99171 | -0.15807 | 0.99163 | -0.1596 | 21.7186
21 | -0.23671 | -0.059976 | 0.23702 | 0.060169 | 0.00030294 | 0.00019256 | 0.35541 | 0.35541 | 0.35541 | 0.99171 | -0.15807 | 0.9931 | -0.13146 | 24.41
22 | 0.010397 | 0.0026062 | -0.010395 | -0.0026053 | 1.901e-06 | 9.4844e-07 | 0.015608 | 0.015608 | 0.015608 | 0.99127 | -0.1667 | 0.99107 | -0.17054 | 4.2878
23 | 0.154 | 0.039122 | -0.15383 | -0.03901 | 0.00017484 | 0.00011144 | 0.23052 | 0.23052 | 0.23052 | 0.99489 | -0.097189 | 0.99366 | -0.1208 | 31.6647
24 | -0.40388 | -0.10267 | 0.40434 | 0.10296 | 0.00045986 | 0.00029361 | 0.60458 | 0.60458 | 0.60458 | 0.99489 | -0.097189 | 0.99613 | -0.073578 | 41.523
25 | 0.24988 | 0.063545 | -0.24973 | -0.063452 | 0.00014526 | 9.2395e-05 | 0.37406 | 0.37406 | 0.37406 | 0.99489 | -0.097189 | 0.99426 | -0.10926 | 25.6907
26 | 0.1109 | 0.028252 | -0.11072 | -0.02814 | 0.00017514 | 0.00011187 | 0.16624 | 0.16624 | 0.16624 | 0.99366 | -0.1208 | 0.99194 | -0.15359 | 45.6693
27 | 0.02626 | 0.0065899 | -0.026248 | -0.0065822 | 1.2405e-05 | 7.6597e-06 | 0.039231 | 0.039231 | 0.039231 | 0.99613 | -0.073578 | 0.99561 | -0.083489 | 10.7777
28 | -0.4306 | -0.10955 | 0.43104 | 0.10983 | 0.00044011 | 0.00028108 | 0.64381 | 0.64381 | 0.64381 | 0.99613 | -0.073578 | 0.99724 | -0.052393 | 44.2174
29 | 0.23727 | 0.06033 | -0.23702 | -0.060169 | 0.00025345 | 0.0001611 | 0.35541 | 0.35541 | 0.35541 | 0.99426 | -0.10926 | 0.9931 | -0.13146 | 24.41
30 | -0.09276 | -0.023542 | 0.092784 | 0.023558 | 2.3961e-05 | 1.5293e-05 | 0.13959 | 0.13959 | 0.13959 | 0.98952 | -0.20017 | 0.9898 | -0.1948 | 38.3503
31 | 0.09276 | 0.023542 | -0.09273 | -0.023523 | 2.9969e-05 | 1.9128e-05 | 0.13959 | 0.1396 | 0.1396 | 0.98952 | -0.20017 | 0.98917 | -0.20689 | 38.3503
32 | 0.017721 | 0.0044424 | -0.017718 | -0.0044404 | 3.2689e-06 | 1.9343e-06 | 0.026642 | 0.026642 | 0.026642 | 0.9898 | -0.1948 | 0.9896 | -0.19867 | 7.3191
33 | -0.1105 | -0.028 | 0.11072 | 0.02814 | 0.00021923 | 0.00014004 | 0.16624 | 0.16624 | 0.16624 | 0.9898 | -0.1948 | 0.99194 | -0.15359 | 45.6694
34 | 0.084245 | 0.021397 | -0.0842 | -0.021368 | 4.5034e-05 | 2.8726e-05 | 0.12683 | 0.12683 | 0.12683 | 0.98917 | -0.20689 | 0.98859 | -0.218 | 34.8438
35 | -0.43718 | -0.11156 | 0.43779 | 0.11195 | 0.00060891 | 0.0003889 | 0.65223 | 0.65223 | 0.65223 | 0.99848 | -0.028788 | 1 | 0 | 44.7961
36 | 0.43718 | 0.11156 | -0.43668 | -0.11125 | 0.00049794 | 0.00031803 | 0.65223 | 0.65223 | 0.65223 | 0.99848 | -0.028788 | 0.99724 | -0.052393 | 44.7961
37 | 0.059321 | 0.01509 | -0.059277 | -0.015063 | 4.3336e-05 | 2.7551e-05 | 0.089515 | 0.089515 | 0.089515 | 0.98698 | -0.24912 | 0.98619 | -0.26429 | 24.592
38 | -0.067493 | -0.017139 | 0.067512 | 0.01715 | 1.8702e-05 | 1.1908e-05 | 0.10184 | 0.10184 | 0.10184 | 0.98698 | -0.24912 | 0.98728 | -0.24336 | 27.9769
39 | 0.056357 | 0.014331 | -0.056334 | -0.014316 | 2.2956e-05 | 1.4584e-05 | 0.085108 | 0.085108 | 0.085108 | 0.98619 | -0.26429 | 0.98575 | -0.27275 | 23.3813
40 | 0.0045341 | 0.0011362 | -0.0045338 | -0.0011362 | 2.9291e-07 | -2.6405e-08 | 0.0068337 | 0.0068338 | 0.0068338 | 0.98728 | -0.24336 | 0.98721 | -0.24472 | 1.8774
41 | -0.072046 | -0.018287 | 0.072098 | 0.01832 | 5.2511e-05 | 3.3455e-05 | 0.10867 | 0.10867 | 0.10867 | 0.98728 | -0.24336 | 0.98806 | -0.22822 | 29.8543
42 | 0.0051594 | 0.001293 | -0.0051588 | -0.0012929 | 5.8643e-07 | 4.1532e-08 | 0.0077579 | 0.007758 | 0.007758 | 0.9896 | -0.19867 | 0.98948 | -0.20106 | 2.1313
43 | 0.026248 | 0.0065822 | -0.026239 | -0.0065763 | 9.5329e-06 | 5.8864e-06 | 0.039231 | 0.039231 | 0.039231 | 0.99561 | -0.083489 | 0.99522 | -0.091112 | 10.7778
44 | -0.11101 | -0.02802 | 0.11125 | 0.028168 | 0.00023202 | 0.00014821 | 0.16816 | 0.16816 | 0.16816 | 0.98276 | -0.33072 | 0.98501 | -0.28719 | 46.197
45 | 0.19678 | 0.049958 | -0.19662 | -0.049854 | 0.00016411 | 0.000104 | 0.29551 | 0.29551 | 0.29551 | 0.99163 | -0.1596 | 0.99073 | -0.17695 | 20.2961
46 | 0.1115 | 0.028332 | -0.11125 | -0.028168 | 0.00025756 | 0.00016453 | 0.16816 | 0.16816 | 0.16816 | 0.9875 | -0.23909 | 0.98501 | -0.28719 | 46.197
47 | -0.1115 | -0.028332 | 0.11161 | 0.028399 | 0.0001051 | 6.714e-05 | 0.16816 | 0.16816 | 0.16816 | 0.9875 | -0.23909 | 0.98852 | -0.21953 | 46.197
48 | -0.12184 | -0.030964 | 0.1219 | 0.031002 | 5.9219e-05 | 3.784e-05 | 0.18356 | 0.18356 | 0.18356 | 0.98852 | -0.21953 | 0.98904 | -0.20944 | 50.4284
49 | 0.079515 | 0.020194 | -0.079476 | -0.020169 | 3.9089e-05 | 2.4924e-05 | 0.11978 | 0.11978 | 0.11978 | 0.98859 | -0.218 | 0.98806 | -0.22822 | 32.9065
50 | 0.055103 | 0.014008 | -0.055026 | -0.013959 | 7.6988e-05 | 4.8895e-05 | 0.08325 | 0.08325 | 0.08325 | 0.98575 | -0.27275 | 0.98425 | -0.3018 | 22.871
51 | 0.0012975 | 0.00032513 | -0.0012975 | -0.00032518 | 7.0594e-09 | -5.841e-08 | 0.0019557 | 0.0019557 | 0.0019557 | 0.98721 | -0.24472 | 0.9872 | -0.24483 | 0.53729
52 | 0.01994 | 0.0049977 | -0.019939 | -0.0049971 | 9.2538e-07 | 5.5617e-07 | 0.029813 | 0.029813 | 0.029813 | 0.99522 | -0.091112 | 0.99517 | -0.092087 | 8.1904
53 | -0.007469 | -0.0018719 | 0.0074698 | 0.0018722 | 7.8301e-07 | 2.8763e-07 | 0.01122 | 0.01122 | 0.01122 | 0.99051 | -0.18117 | 0.99063 | -0.17897 | 3.0826
54 | -0.0074698 | -0.0018722 | 0.0074705 | 0.0018725 | 7.1752e-07 | 2.6352e-07 | 0.01122 | 0.01122 | 0.01122 | 0.99063 | -0.17897 | 0.99073 | -0.17695 | 3.0825
55 | 0.18915 | 0.047981 | -0.18906 | -0.047926 | 8.6184e-05 | 5.4572e-05 | 0.28429 | 0.28429 | 0.28429 | 0.99073 | -0.17695 | 0.99024 | -0.18643 | 19.5255
56 | -0.12899 | -0.032778 | 0.12904 | 0.032813 | 5.5145e-05 | 3.5243e-05 | 0.19422 | 0.19422 | 0.19422 | 0.98904 | -0.20944 | 0.9895 | -0.20057 | 53.3577
57 | 0.027651 | 0.0069329 | -0.027649 | -0.0069321 | 1.2435e-06 | 7.713e-07 | 0.041636 | 0.041636 | 0.041636 | 0.98823 | -0.22527 | 0.98818 | -0.22621 | 11.4384
58 | -0.048135 | -0.012067 | 0.048152 | 0.012078 | 1.7433e-05 | 1.1044e-05 | 0.072479 | 0.072479 | 0.072479 | 0.98823 | -0.22527 | 0.98862 | -0.21767 | 19.9119
59 | 0.02396 | 0.0060076 | -0.023957 | -0.0060058 | 2.8464e-06 | 1.747e-06 | 0.036081 | 0.036081 | 0.036081 | 0.98818 | -0.22621 | 0.98805 | -0.22871 | 9.9123
60 | -0.048152 | -0.012078 | 0.048192 | 0.012103 | 3.9292e-05 | 2.4891e-05 | 0.072479 | 0.072479 | 0.072479 | 0.98862 | -0.21767 | 0.9895 | -0.20057 | 19.9119
61 | 0.019567 | 0.0049054 | -0.019562 | -0.0049027 | 4.4294e-06 | 2.6607e-06 | 0.029468 | 0.029468 | 0.029468 | 0.98805 | -0.22871 | 0.98781 | -0.23346 | 8.0956
62 | -0.17723 | -0.044916 | 0.17734 | 0.044985 | 0.00010851 | 6.9235e-05 | 0.2667 | 0.2667 | 0.2667 | 0.9895 | -0.20057 | 0.99016 | -0.18784 | 36.6348
63 | 0.0054354 | 0.0013622 | -0.0054351 | -0.0013622 | 2.9483e-07 | 3.857e-08 | 0.0081877 | 0.0081878 | 0.0081878 | 0.98781 | -0.23346 | 0.98775 | -0.2346 | 2.2494
64 | -0.1811 | -0.045928 | 0.18112 | 0.045936 | 1.2211e-05 | 7.7247e-06 | 0.27236 | 0.27236 | 0.27236 | 0.99016 | -0.18784 | 0.99024 | -0.18643 | 18.7058
65 | 0.055026 | 0.013959 | -0.054994 | -0.013939 | 3.1604e-05 | 2.0072e-05 | 0.08325 | 0.08325 | 0.08325 | 0.98425 | -0.3018 | 0.98363 | -0.31375 | 22.871
66 | 0.054994 | 0.013939 | -0.054805 | -0.013818 | 0.0001896 | 0.00012042 | 0.08325 | 0.083251 | 0.083251 | 0.98363 | -0.31375 | 0.97993 | -0.38577 | 22.8711
67 | 0.054805 | 0.013818 | -0.054666 | -0.01373 | 0.00013907 | 8.8335e-05 | 0.083251 | 0.083251 | 0.083251 | 0.97993 | -0.38577 | 0.97721 | -0.43893 | 22.8711
68 | 0.045218 | 0.011362 | -0.045163 | -0.011327 | 5.5078e-05 | 3.4862e-05 | 0.068865 | 0.068865 | 0.068865 | 0.97721 | -0.43893 | 0.97591 | -0.46449 | 18.9189
69 | -0.033003 | -0.0082729 | 0.033004 | 0.0082736 | 1.0609e-06 | 6.6505e-07 | 0.050347 | 0.050347 | 0.050347 | 0.97541 | -0.47442 | 0.97544 | -0.47374 | 13.8317
70 | 0.025309 | 0.0063447 | -0.025305 | -0.0063419 | 4.4593e-06 | 2.7544e-06 | 0.03861 | 0.038611 | 0.038611 | 0.97541 | -0.47442 | 0.97522 | -0.47812 | 10.6073
71 | -0.037533 | -0.0094086 | 0.037549 | 0.009419 | 1.6562e-05 | 1.0432e-05 | 0.057256 | 0.057256 | 0.057256 | 0.97544 | -0.47374 | 0.97591 | -0.46449 | 15.7297

## res_trafo
| p_hv_mw | q_hv_mvar | p_lv_mw | q_lv_mvar | pl_mw | ql_mvar | i_hv_ka | i_lv_ka | vm_hv_pu | va_hv_degree | vm_lv_pu | va_lv_degree | loading_percent
0 | -1.2729e-15 | -1.3162e-15 | 0.00165 | 1.2699e-07 | 0.00165 | 1.2699e-07 | 5.2857e-17 | 0.0023815 | 0.99998 | 149.9956 | 1 | 0 | 0.2619

## res_ext_grid
| p_mw | q_mvar
0 | 0.44535 | 0.11344

## res_load
| p_mw | q_mvar
0 | 0.013994 | 0.0035074
1 | 0.012132 | 0.0030405
2 | 0.0019649 | 0.00049245
3 | 0.012437 | 0.0031169
4 | 0.0091694 | 0.0022981
5 | 0.015487 | 0.0038813
6 | 0.0018756 | 0.00047008
7 | 0.0072068 | 0.0018062
8 | 0.042927 | 0.010758
9 | 0.01246 | 0.0031227
10 | 0.0084848 | 0.0021265
11 | 0.0059118 | 0.0014816
12 | 0.0056465 | 0.0014152
13 | 0.0029208 | 0.00073201
14 | 0.012559 | 0.0031475
15 | 0.0062953 | 0.0015778
16 | 0.0085016 | 0.0021307
17 | 0.023736 | 0.0059488
18 | 0.013802 | 0.0034592
19 | 0.010232 | 0.0025644
20 | 0.0051588 | 0.0012929
21 | 0.021582 | 0.0054091
22 | 0.010395 | 0.0026053
23 | 0.0046849 | 0.0011741
24 | 0.0012306 | 0.00030842
25 | 0.0032363 | 0.00081109
26 | 0.0073773 | 0.0018489
27 | 0.0062989 | 0.0015787
28 | 0.007469 | 0.0018719
29 | 0.0070871 | 0.0017762
30 | 0.020484 | 0.0051338
31 | 0.0036891 | 0.00092457
32 | 0.0043908 | 0.0011004
33 | 0.014127 | 0.0035405
34 | 0.0037632 | 0.00094315
35 | 0.0054351 | 0.0013622
36 | 0.0079424 | 0.0019906
37 | 0.019939 | 0.0049971
38 | 0.0094477 | 0.0023678
39 | 0.0012975 | 0.00032518
40 | 0.0076937 | 0.0019282
41 | 0.0045288 | 0.001135
42 | 0.025305 | 0.0063419
43 | 0.0076138 | 0.0019082

## dtypes
| element | column | dtype
0 | bus | name | object
1 | bus | vn_kv | float64
2 | bus | type | object
3 | bus | zone | object
4 | bus | in_service | bool
5 | load | name | object
6 | load | bus | uint32
7 | load | p_mw | float64
8 | load | q_mvar | float64
9 | load | const_z_percent | float64
10 | load | const_i_percent | float64
11 | load | sn_mva | float64
12 | load | scaling | float64
13 | load | in_service | bool
14 | load | type | object
15 | ext_grid | name | object
16 | ext_grid | bus | uint32
17 | ext_grid | vm_pu | float64
18 | ext_grid | va_degree | float64
19 | ext_grid | slack_weight | float64
20 | ext_grid | in_service | bool
21 | line | name | object
22 | line | std_type | object
23 | line | from_bus | uint32
24 | line | to_bus | uint32
25 | line | length_km | float64
26 | line | r_ohm_per_km | float64
27 | line | x_ohm_per_km | float64
28 | line | c_nf_per_km | float64
29 | line | g_us_per_km | float64
30 | line | max_i_ka | float64
31 | line | df | float64
32 | line | parallel | uint32
33 | line | type | object
34 | line | in_service | bool
35 | trafo | name | object
36 | trafo | std_type | object
37 | trafo | hv_bus | uint32
38 | trafo | lv_bus | uint32
39 | trafo | sn_mva | float64
40 | trafo | vn_hv_kv | float64
41 | trafo | vn_lv_kv | float64
42 | trafo | vk_percent | float64
43 | trafo | vkr_percent | float64
44 | trafo | pfe_kw | float64
45 | trafo | i0_percent | float64
46 | trafo | shift_degree | float64
47 | trafo | tap_side | object
48 | trafo | tap_neutral | int32
49 | trafo | tap_min | int32
50 | trafo | tap_max | int32
51 | trafo | tap_step_percent | float64
52 | trafo | tap_step_degree | float64
53 | trafo | tap_pos | int32
54 | trafo | tap_phase_shifter | bool
55 | trafo | parallel | uint32
56 | trafo | df | float64
57 | trafo | in_service | bool
58 | line_geodata | coords | object
59 | bus_geodata | x | float64
60 | bus_geodata | y | float64
61 | bus_geodata | coords | object
62 | res_bus | vm_pu | float64
63 | res_bus | va_degree | float64
64 | res_bus | p_mw | float64
65 | res_bus | q_mvar | float64
66 | res_line | p_from_mw | float64
67 | res_line | q_from_mvar | float64
68 | res_line | p_to_mw | float64
69 | res_line | q_to_mvar | float64
70 | res_line | pl_mw | float64
71 | res_line | ql_mvar | float64
72 | res_line | i_from_ka | float64
73 | res_line | i_to_ka | float64
74 | res_line | i_ka | float64
75 | res_line | vm_from_pu | float64
76 | res_line | va_from_degree | float64
77 | res_line | vm_to_pu | float64
78 | res_line | va_to_degree | float64
79 | res_line | loading_percent | float64
80 | res_trafo | p_hv_mw | float64
81 | res_trafo | q_hv_mvar | float64
82 | res_trafo | p_lv_mw | float64
83 | res_trafo | q_lv_mvar | float64
84 | res_trafo | pl_mw | float64
85 | res_trafo | ql_mvar | float64
86 | res_trafo | i_hv_ka | float64
87 | res_trafo | i_lv_ka | float64
88 | res_trafo | vm_hv_pu | float64
89 | res_trafo | va_hv_degree | float64
90 | res_trafo | vm_lv_pu | float64
91 | res_trafo | va_lv_degree | float64
92 | res_trafo | loading_percent | float64
93 | res_ext_grid | p_mw | float64
94 | res_ext_grid | q_mvar | float64
95 | res_load | p_mw | float64
96 | res_load | q_mvar | float64

## parameters
| version | format_version | converged | OPF_converged | name | f_hz | sn_mva
0 | 2.14.6 | 2.14.0 | TRUE | FALSE |  | 50 | 1