## bus
| name | vn_kv | type | zone | in_service
0 | bus_LV_261-176_0_4_node_0 | 0.4 | n |  | TRUE
1 | bus_LV_261-176_0_4_node_1 | 0.4 | n |  | TRUE
2 | bus_LV_261-176_0_4_node_2 | 0.4 | n |  | TRUE
3 | bus_LV_261-176_0_4_node_3 | 0.4 | n |  | TRUE
4 | bus_LV_261-176_0_4_node_5 | 0.4 | n |  | TRUE
5 | bus_LV_261-176_0_4_node_9 | 0.4 | n |  | TRUE
6 | bus_LV_261-176_0_4_node_14 | 0.4 | n |  | TRUE
7 | bus_LV_261-176_0_4_node_57 | 0.4 | n |  | TRUE
8 | bus_LV_261-176_0_4_node_6 | 0.4 | n |  | TRUE
9 | bus_LV_261-176_0_4_node_7 | 0.4 | n |  | TRUE
10 | bus_LV_261-176_0_4_node_88 | 0.4 | n |  | TRUE
11 | bus_LV_261-176_0_4_node_11 | 0.4 | n |  | TRUE
12 | bus_LV_261-176_0_4_node_10 | 0.4 | n |  | TRUE
13 | bus_LV_261-176_0_4_node_8 | 0.4 | n |  | TRUE
14 | bus_LV_261-176_0_4_node_63 | 0.4 | n |  | TRUE
15 | bus_LV_261-176_0_4_node_55 | 0.4 | n |  | TRUE
16 | bus_LV_261-176_0_4_node_58 | 0.4 | n |  | TRUE
17 | bus_LV_261-176_0_4_node_12 | 0.4 | n |  | TRUE
18 | bus_LV_261-176_0_4_node_13 | 0.4 | n |  | TRUE
19 | bus_LV_261-176_0_4_node_46 | 0.4 | n |  | TRUE
20 | bus_LV_261-176_0_4_node_47 | 0.4 | n |  | TRUE
21 | bus_LV_261-176_0_4_node_15 | 0.4 | n |  | TRUE
22 | bus_LV_261-176_0_4_node_16 | 0.4 | n |  | TRUE
23 | bus_LV_261-176_0_4_node_18 | 0.4 | n |  | TRUE
24 | bus_LV_261-176_0_4_node_83 | 0.4 | n |  | TRUE
25 | bus_LV_261-176_0_4_node_39 | 0.4 | n |  | TRUE
26 | bus_LV_261-176_0_4_node_19 | 0.4 | n |  | TRUE
27 | bus_LV_261-176_0_4_node_20 | 0.4 | n |  | TRUE
28 | bus_LV_261-176_0_4_node_21 | 0.4 | n |  | TRUE
29 | bus_LV_261-176_0_4_node_23 | 0.4 | n |  | TRUE
30 | bus_LV_261-176_0_4_node_31 | 0.4 | n |  | TRUE
31 | bus_LV_261-176_0_4_node_32 | 0.4 | n |  | TRUE
32 | bus_LV_261-176_0_4_node_24 | 0.4 | n |  | TRUE
33 | bus_LV_261-176_0_4_node_26 | 0.4 | n |  | TRUE
34 | bus_LV_261-176_0_4_node_27 | 0.4 | n |  | TRUE
35 | bus_LV_261-176_0_4_node_28 | 0.4 | n |  | TRUE
36 | bus_LV_261-176_0_4_node_79 | 0.4 | n |  | TRUE
37 | bus_LV_261-176_0_4_node_29 | 0.4 | n |  | TRUE
38 | bus_LV_261-176_0_4_node_77 | 0.4 | n |  | TRUE
39 | bus_LV_261-176_0_4_node_74 | 0.4 | n |  | TRUE
40 | bus_LV_261-176_0_4_node_30 | 0.4 | n |  | TRUE
41 | bus_LV_261-176_0_4_node_70 | 0.4 | n |  | TRUE
42 | bus_LV_261-176_0_4_node_75 | 0.4 | n |  | TRUE
43 | bus_LV_261-176_0_4_node_78 | 0.4 | n |  | TRUE
44 | bus_LV_261-176_0_4_node_76 | 0.4 | n |  | TRUE
45 | bus_LV_261-176_0_4_node_81 | 0.4 | n |  | TRUE
46 | bus_LV_261-176_0_4_node_82 | 0.4 | n |  | TRUE
47 | bus_LV_261-176_0_4_node_73 | 0.4 | n |  | TRUE
48 | bus_LV_261-176_0_4_node_68 | 0.4 | n |  | TRUE
49 | bus_LV_261-176_0_4_node_80 | 0.4 | n |  | TRUE
50 | bus_LV_261-176_0_4_node_45 | 0.4 | n |  | TRUE
51 | bus_LV_261-176_0_4_node_71 | 0.4 | n |  | TRUE
52 | bus_LV_261-176_0_4_node_69 | 0.4 | n |  | TRUE
53 | bus_LV_261-176_0_4_node_33 | 0.4 | n |  | TRUE
54 | bus_LV_261-176_0_4_node_34 | 0.4 | n |  | TRUE
55 | bus_LV_261-176_0_4_node_35 | 0.4 | n |  | TRUE
56 | bus_LV_261-176_0_4_node_36 | 0.4 | n |  | TRUE
57 | bus_LV_261-176_0_4_node_37 | 0.4 | n |  | TRUE
58 | bus_LV_261-176_0_4_node_38 | 0.4 | n |  | TRUE
59 | bus_LV_261-176_0_4_node_40 | 0.4 | n |  | TRUE
60 | bus_LV_261-176_0_4_node_43 | 0.4 | n |  | TRUE
61 | bus_LV_261-176_0_4_node_41 | 0.4 | n |  | TRUE
62 | bus_LV_261-176_0_4_node_64 | 0.4 | n |  | TRUE
63 | bus_LV_261-176_0_4_node_42 | 0.4 | n |  | TRUE
64 | bus_LV_261-176_0_4_node_44 | 0.4 | n |  | TRUE
65 | bus_LV_261-176_0_4_node_87 | 0.4 | n |  | TRUE
66 | bus_LV_261-176_0_4_node_52 | 0.4 | n |  | TRUE
67 | bus_LV_261-176_0_4_node_65 | 0.4 | n |  | TRUE
68 | bus_LV_261-176_0_4_node_48 | 0.4 | n |  | TRUE
69 | bus_LV_261-176_0_4_node_49 | 0.4 | n |  | TRUE
70 | bus_LV_261-176_0_4_node_50 | 0.4 | n |  | TRUE
71 | bus_LV_261-176_0_4_node_62 | 0.4 | n |  | TRUE
72 | bus_LV_261-176_0_4_node_61 | 0.4 | n |  | TRUE
73 | bus_LV_261-176_0_4_node_51 | 0.4 | n |  | TRUE
74 | bus_LV_261-176_0_4_node_53 | 0.4 | n |  | TRUE
75 | bus_LV_261-176_0_4_node_54 | 0.4 | n |  | TRUE
76 | bus_LV_261-176_0_4_node_89 | 0.4 | n |  | TRUE
77 | bus_LV_261-176_0_4_node_60 | 0.4 | n |  | TRUE
78 | bus_LV_261-176_0_4_node_84 | 0.4 | n |  | TRUE
79 | bus_LV_261-176_0_4_node_85 | 0.4 | n |  | TRUE
80 | bus_LV_261-176_0_4_node_59 | 0.4 | n |  | TRUE
81 | bus_LV_261-176_0_4_node_66 | 0.4 | n |  | TRUE
82 | bus_LV_261-176_0_4_node_67 | 0.4 | n |  | TRUE
83 | bus_LV_261-176_0_4_node_86 | 0.4 | n |  | TRUE
84 | bus_MV_518_0_node_140 | 20 | n |  | TRUE

## load
| name | bus | p_mw | q_mvar | const_z_percent | const_i_percent | sn_mva | scaling | in_service | type
0 | LV_261-176_0_4_load_0 | 0 | 0.006263 | 0.0015697 | 0 | 0 |  | 1 | TRUE | wye
1 | LV_261-176_0_4_load_1 | 1 | 0.005485 | 0.0013747 | 0 | 0 |  | 1 | TRUE | wye
2 | LV_261-176_0_4_load_3 | 3 | 0.0020281 | 0.00050828 | 0 | 0 |  | 1 | TRUE | wye
3 | LV_261-176_0_4_load_9 | 5 | 0.0019899 | 0.00049871 | 0 | 0 |  | 1 | TRUE | wye
4 | LV_261-176_0_4_load_57 | 7 | 0.0019156 | 0.00048009 | 0 | 0 |  | 1 | TRUE | wye
5 | LV_261-176_0_4_load_6 | 8 | 0.011933 | 0.0029907 | 0 | 0 |  | 1 | TRUE | wye
6 | LV_261-176_0_4_load_7 | 9 | 0.0034432 | 0.00086296 | 0 | 0 |  | 1 | TRUE | wye
7 | LV_261-176_0_4_load_88 | 10 | 0.010603 | 0.0026574 | 0 | 0 |  | 1 | TRUE | wye
8 | LV_261-176_0_4_load_11 | 11 | 0.0073198 | 0.0018345 | 0 | 0 |  | 1 | TRUE | wye
9 | LV_261-176_0_4_load_10 | 12 | 0.007375 | 0.0018483 | 0 | 0 |  | 1 | TRUE | wye
10 | LV_261-176_0_4_load_8 | 13 | 0.0064053 | 0.0016053 | 0 | 0 |  | 1 | TRUE | wye
11 | LV_261-176_0_4_load_63 | 14 | 0.0023623 | 0.00059206 | 0 | 0 |  | 1 | TRUE | wye
12 | LV_261-176_0_4_load_58 | 16 | 0.0019156 | 0.00048009 | 0 | 0 |  | 1 | TRUE | wye
13 | LV_261-176_0_4_load_12 | 17 | 0.0072523 | 0.0018176 | 0 | 0 |  | 1 | TRUE | wye
14 | LV_261-176_0_4_load_13 | 18 | 0.004391 | 0.0011005 | 0 | 0 |  | 1 | TRUE | wye
15 | LV_261-176_0_4_load_46 | 19 | 0.013059 | 0.003273 | 0 | 0 |  | 1 | TRUE | wye
16 | LV_261-176_0_4_load_15 | 21 | 0.0031284 | 0.00078405 | 0 | 0 |  | 1 | TRUE | wye
17 | LV_261-176_0_4_load_16 | 22 | 0.0060457 | 0.0015152 | 0 | 0 |  | 1 | TRUE | wye
18 | LV_261-176_0_4_load_18 | 23 | 0.0044308 | 0.0011105 | 0 | 0 |  | 1 | TRUE | wye
19 | LV_261-176_0_4_load_83 | 24 | 0.0025384 | 0.00063618 | 0 | 0 |  | 1 | TRUE | wye
20 | LV_261-176_0_4_load_39 | 25 | 0.002549 | 0.00063885 | 0 | 0 |  | 1 | TRUE | wye
21 | LV_261-176_0_4_load_19 | 26 | 0.0051227 | 0.0012839 | 0 | 0 |  | 1 | TRUE | wye
22 | LV_261-176_0_4_load_20 | 27 | 0.0041579 | 0.0010421 | 0 | 0 |  | 1 | TRUE | wye
23 | LV_261-176_0_4_load_21 | 28 | 0.0031605 | 0.00079208 | 0 | 0 |  | 1 | TRUE | wye
24 | LV_261-176_0_4_load_23 | 29 | 0.0031664 | 0.00079359 | 0 | 0 |  | 1 | TRUE | wye
25 | LV_261-176_0_4_load_31 | 30 | 0.0041317 | 0.0010355 | 0 | 0 |  | 1 | TRUE | wye
26 | LV_261-176_0_4_load_32 | 31 | 0.0045072 | 0.0011296 | 0 | 0 |  | 1 | TRUE | wye
27 | LV_261-176_0_4_load_24 | 32 | 0.0023648 | 0.00059268 | 0 | 0 |  | 1 | TRUE | wye
28 | LV_261-176_0_4_load_27 | 34 | 0.0048639 | 0.001219 | 0 | 0 |  | 1 | TRUE | wye
29 | LV_261-176_0_4_load_28 | 35 | 0.0057711 | 0.0014464 | 0 | 0 |  | 1 | TRUE | wye
30 | LV_261-176_0_4_load_79 | 36 | 0.0047209 | 0.0011832 | 0 | 0 |  | 1 | TRUE | wye
31 | LV_261-176_0_4_load_77 | 38 | 0.0089256 | 0.002237 | 0 | 0 |  | 1 | TRUE | wye
32 | LV_261-176_0_4_load_74 | 39 | 0.011574 | 0.0029008 | 0 | 0 |  | 1 | TRUE | wye
33 | LV_261-176_0_4_load_75 | 42 | 0.0036303 | 0.00090985 | 0 | 0 |  | 1 | TRUE | wye
34 | LV_261-176_0_4_load_78 | 43 | 0.0052677 | 0.0013202 | 0 | 0 |  | 1 | TRUE | wye
35 | LV_261-176_0_4_load_81 | 45 | 0.0094955 | 0.0023798 | 0 | 0 |  | 1 | TRUE | wye
36 | LV_261-176_0_4_load_82 | 46 | 0.0059487 | 0.0014909 | 0 | 0 |  | 1 | TRUE | wye
37 | LV_261-176_0_4_load_73 | 47 | 0.0073233 | 0.0018354 | 0 | 0 |  | 1 | TRUE | wye
38 | LV_261-176_0_4_load_80 | 49 | 0.0046859 | 0.0011744 | 0 | 0 |  | 1 | TRUE | wye
39 | LV_261-176_0_4_load_71 | 51 | 0.0090029 | 0.0022563 | 0 | 0 |  | 1 | TRUE | wye
40 | LV_261-176_0_4_load_69 | 52 | 0.011571 | 0.0029 | 0 | 0 |  | 1 | TRUE | wye
41 | LV_261-176_0_4_load_33 | 53 | 0.0042874 | 0.0010745 | 0 | 0 |  | 1 | TRUE | wye
42 | LV_261-176_0_4_load_34 | 54 | 0.0033636 | 0.00084301 | 0 | 0 |  | 1 | TRUE | wye
43 | LV_261-176_0_4_load_35 | 55 | 0.002038 | 0.00051077 | 0 | 0 |  | 1 | TRUE | wye
44 | LV_261-176_0_4_load_36 | 56 | 0.0059954 | 0.0015026 | 0 | 0 |  | 1 | TRUE | wye
45 | LV_261-176_0_4_load_37 | 57 | 0.0048405 | 0.0012132 | 0 | 0 |  | 1 | TRUE | wye
46 | LV_261-176_0_4_load_38 | 58 | 0.0044438 | 0.0011137 | 0 | 0 |  | 1 | TRUE | wye
47 | LV_261-176_0_4_load_41 | 61 | 0.0081046 | 0.0020312 | 0 | 0 |  | 1 | TRUE | wye
48 | LV_261-176_0_4_load_64 | 62 | 0.0054097 | 0.0013558 | 0 | 0 |  | 1 | TRUE | wye
49 | LV_261-176_0_4_load_44 | 64 | 0.0056004 | 0.0014036 | 0 | 0 |  | 1 | TRUE | wye
50 | LV_261-176_0_4_load_87 | 65 | 0.0021967 | 0.00055055 | 0 | 0 |  | 1 | TRUE | wye
51 | LV_261-176_0_4_load_48 | 68 | 0.015604 | 0.0039106 | 0 | 0 |  | 1 | TRUE | wye
52 | LV_261-176_0_4_load_62 | 71 | 0.0045586 | 0.0011425 | 0 | 0 |  | 1 | TRUE | wye
53 | LV_261-176_0_4_load_61 | 72 | 0.0037542 | 0.00094088 | 0 | 0 |  | 1 | TRUE | wye
54 | LV_261-176_0_4_load_51 | 73 | 0.01979 | 0.0049597 | 0 | 0 |  | 1 | TRUE | wye
55 | LV_261-176_0_4_load_89 | 76 | 0.00743 | 0.0018621 | 0 | 0 |  | 1 | TRUE | wye
56 | LV_261-176_0_4_load_60 | 77 | 0.002011 | 0.00050402 | 0 | 0 |  | 1 | TRUE | wye
57 | LV_261-176_0_4_load_84 | 78 | 0.0026745 | 0.00067029 | 0 | 0 |  | 1 | TRUE | wye
58 | LV_261-176_0_4_load_85 | 79 | 0.0045887 | 0.00115 | 0 | 0 |  | 1 | TRUE | wye
59 | LV_261-176_0_4_load_59 | 80 | 0.0019473 | 0.00048805 | 0 | 0 |  | 1 | TRUE | wye
60 | LV_261-176_0_4_load_66 | 81 | 0.010833 | 0.0027149 | 0 | 0 |  | 1 | TRUE | wye
61 | LV_261-176_0_4_load_67 | 82 | 0.0021402 | 0.00053637 | 0 | 0 |  | 1 | TRUE | wye
62 | LV_261-176_0_4_load_86 | 83 | 0.004433 | 0.001111 | 0 | 0 |  | 1 | TRUE | wye

## ext_grid
| name | bus | vm_pu | va_degree | slack_weight | in_service
0 |  | 60 | 1 | 0 | 1 | TRUE

## line
| name | std_type | from_bus | to_bus | length_km | r_ohm_per_km | x_ohm_per_km | c_nf_per_km | g_us_per_km | max_i_ka | df | parallel | type | in_service
0 | LV_261-176_0_4_line_0 |  | 0 | 1 | 0.060101 | 0.125 | 0.08 | 261 | 0 | 0.364 | 1 | 1 | cs | TRUE
1 | LV_261-176_0_4_line_1 |  | 0 | 2 | 0.10226 | 0.125 | 0.08 | 261 | 0 | 0.364 | 1 | 1 | cs | TRUE
2 | LV_261-176_0_4_line_2 |  | 1 | 3 | 0.017403 | 0.125 | 0.08 | 261 | 0 | 0.364 | 1 | 1 | cs | TRUE
3 | LV_261-176_0_4_line_3 |  | 2 | 4 | 0.017067 | 0.125 | 0.08 | 261 | 0 | 0.364 | 1 | 1 | cs | TRUE
4 | LV_261-176_0_4_line_4 |  | 3 | 5 | 0.0071814 | 0.125 | 0.08 | 261 | 0 | 0.364 | 1 | 1 | cs | TRUE
5 | LV_261-176_0_4_line_5 |  | 4 | 6 | 0.071063 | 0.125 | 0.08 | 261 | 0 | 0.364 | 1 | 1 | cs | TRUE
6 | LV_261-176_0_4_line_6 |  | 5 | 7 | 0.015144 | 0.125 | 0.08 | 261 | 0 | 0.364 | 1 | 1 | cs | TRUE
7 | LV_261-176_0_4_line_7 |  | 6 | 10 | 0.032256 | 0.125 | 0.08 | 261 | 0 | 0.364 | 1 | 1 | cs | TRUE
8 | LV_261-176_0_4_line_8 |  | 7 | 16 | 0.0069188 | 0.125 | 0.08 | 261 | 0 | 0.364 | 1 | 1 | cs | TRUE
9 | LV_261-176_0_4_line_9 |  | 8 | 9 | 0.039775 | 0.125 | 0.08 | 261 | 0 | 0.364 | 1 | 1 | cs | TRUE
10 | LV_261-176_0_4_line_10 |  | 9 | 13 | 0.042352 | 0.125 | 0.08 | 261 | 0 | 0.364 | 1 | 1 | cs | TRUE
11 | LV_261-176_0_4_line_11 |  | 11 | 12 | 0.027162 | 0.125 | 0.08 | 261 | 0 | 0.364 | 1 | 1 | cs | TRUE
12 | LV_261-176_0_4_line_12 |  | 12 | 17 | 0.025941 | 0.125 | 0.08 | 261 | 0 | 0.364 | 1 | 1 | cs | TRUE
13 | LV_261-176_0_4_line_13 |  | 13 | 14 | 0.012733 | 0.125 | 0.08 | 261 | 0 | 0.364 | 1 | 1 | cs | TRUE
14 | LV_261-176_0_4_line_14 |  | 14 | 15 | 0.040756 | 0.125 | 0.08 | 261 | 0 | 0.364 | 1 | 1 | cs | TRUE
15 | LV_261-176_0_4_line_15 |  | 15 | 75 | 0.026177 | 0.125 | 0.08 | 261 | 0 | 0.364 | 1 | 1 | cs | TRUE
16 | LV_261-176_0_4_line_16 |  | 16 | 80 | 0.015882 | 0.125 | 0.08 | 261 | 0 | 0.364 | 1 | 1 | cs | TRUE
17 | LV_261-176_0_4_line_17 |  | 17 | 18 | 0.02395 | 0.125 | 0.08 | 261 | 0 | 0.364 | 1 | 1 | cs | TRUE
18 | LV_261-176_0_4_line_18 |  | 18 | 19 | 0.046699 | 0.125 | 0.08 | 261 | 0 | 0.364 | 1 | 1 | cs | TRUE
19 | LV_261-176_0_4_line_19 |  | 19 | 20 | 0.018949 | 0.125 | 0.08 | 261 | 0 | 0.364 | 1 | 1 | cs | TRUE
20 | LV_261-176_0_4_line_20 |  | 20 | 68 | 0.0059597 | 0.125 | 0.08 | 261 | 0 | 0.364 | 1 | 1 | cs | TRUE
21 | LV_261-176_0_4_line_21 |  | 20 | 69 | 0.004689 | 0.125 | 0.08 | 261 | 0 | 0.364 | 1 | 1 | cs | TRUE
22 | LV_261-176_0_4_line_22 |  | 21 | 22 | 0.0087437 | 0.125 | 0.08 | 261 | 0 | 0.364 | 1 | 1 | cs | TRUE
23 | LV_261-176_0_4_line_23 |  | 22 | 23 | 0.0029468 | 0.125 | 0.08 | 261 | 0 | 0.364 | 1 | 1 | cs | TRUE
24 | LV_261-176_0_4_line_24 |  | 23 | 24 | 0.022535 | 0.125 | 0.08 | 261 | 0 | 0.364 | 1 | 1 | cs | TRUE
25 | LV_261-176_0_4_line_25 |  | 24 | 25 | 0.0094354 | 0.125 | 0.08 | 261 | 0 | 0.364 | 1 | 1 | cs | TRUE
26 | LV_261-176_0_4_line_26 |  | 25 | 57 | 0.02101 | 0.125 | 0.08 | 261 | 0 | 0.364 | 1 | 1 | cs | TRUE
27 | LV_261-176_0_4_line_27 |  | 26 | 27 | 0.0044786 | 0.125 | 0.08 | 261 | 0 | 0.364 | 1 | 1 | cs | TRUE
28 | LV_261-176_0_4_line_28 |  | 26 | 28 | 0.013369 | 0.125 | 0.08 | 261 | 0 | 0.364 | 1 | 1 | cs | TRUE
29 | LV_261-176_0_4_line_29 |  | 28 | 29 | 0.0091645 | 0.125 | 0.08 | 261 | 0 | 0.364 | 1 | 1 | cs | TRUE
30 | LV_261-176_0_4_line_30 |  | 29 | 30 | 0.031808 | 0.125 | 0.08 | 261 | 0 | 0.364 | 1 | 1 | cs | TRUE
31 | LV_261-176_0_4_line_31 |  | 30 | 31 | 0.027069 | 0.125 | 0.08 | 261 | 0 | 0.364 | 1 | 1 | cs | TRUE
32 | LV_261-176_0_4_line_32 |  | 31 | 53 | 0.0073858 | 0.125 | 0.08 | 261 | 0 | 0.364 | 1 | 1 | cs | TRUE
33 | LV_261-176_0_4_line_33 |  | 32 | 33 | 0.021439 | 0.125 | 0.08 | 261 | 0 | 0.364 | 1 | 1 | cs | TRUE
34 | LV_261-176_0_4_line_34 |  | 33 | 34 | 0.03418 | 0.125 | 0.08 | 261 | 0 | 0.364 | 1 | 1 | cs | TRUE
35 | LV_261-176_0_4_line_35 |  | 33 | 35 | 0.010489 | 0.125 | 0.08 | 261 | 0 | 0.364 | 1 | 1 | cs | TRUE
36 | LV_261-176_0_4_line_36 |  | 35 | 36 | 0.0097064 | 0.125 | 0.08 | 261 | 0 | 0.364 | 1 | 1 | cs | TRUE
37 | LV_261-176_0_4_line_37 |  | 36 | 43 | 0.0098381 | 0.125 | 0.08 | 261 | 0 | 0.364 | 1 | 1 | cs | TRUE
38 | LV_261-176_0_4_line_38 |  | 37 | 38 | 0.022026 | 0.125 | 0.08 | 261 | 0 | 0.364 | 1 | 1 | cs | TRUE
39 | LV_261-176_0_4_line_39 |  | 37 | 39 | 0.016338 | 0.125 | 0.08 | 261 | 0 | 0.364 | 1 | 1 | cs | TRUE
40 | LV_261-176_0_4_line_40 |  | 38 | 43 | 0.025878 | 0.125 | 0.08 | 261 | 0 | 0.364 | 1 | 1 | cs | TRUE
41 | LV_261-176_0_4_line_41 |  | 39 | 47 | 0.023338 | 0.125 | 0.08 | 261 | 0 | 0.364 | 1 | 1 | cs | TRUE
42 | LV_261-176_0_4_line_42 |  | 40 | 41 | 0.00515 | 0.125 | 0.08 | 261 | 0 | 0.364 | 1 | 1 | cs | TRUE
43 | LV_261-176_0_4_line_43 |  | 40 | 42 | 0.022044 | 0.125 | 0.08 | 261 | 0 | 0.364 | 1 | 1 | cs | TRUE
44 | LV_261-176_0_4_line_44 |  | 41 | 51 | 0.037959 | 0.125 | 0.08 | 261 | 0 | 0.364 | 1 | 1 | cs | TRUE
45 | LV_261-176_0_4_line_45 |  | 41 | 52 | 0.0093945 | 0.125 | 0.08 | 261 | 0 | 0.364 | 1 | 1 | cs | TRUE
46 | LV_261-176_0_4_line_46 |  | 42 | 47 | 0.010861 | 0.125 | 0.08 | 261 | 0 | 0.364 | 1 | 1 | cs | TRUE
47 | LV_261-176_0_4_line_47 |  | 44 | 45 | 0.00083575 | 0.125 | 0.08 | 261 | 0 | 0.364 | 1 | 1 | cs | TRUE
48 | LV_261-176_0_4_line_48 |  | 44 | 46 | 0.015226 | 0.125 | 0.08 | 261 | 0 | 0.364 | 1 | 1 | cs | TRUE
49 | LV_261-176_0_4_line_49 |  | 45 | 49 | 0.0095906 | 0.125 | 0.08 | 261 | 0 | 0.364 | 1 | 1 | cs | TRUE
50 | LV_261-176_0_4_line_50 |  | 46 | 54 | 0.017015 | 0.125 | 0.08 | 261 | 0 | 0.364 | 1 | 1 | cs | TRUE
51 | LV_261-176_0_4_line_51 |  | 48 | 49 | 0.013954 | 0.125 | 0.08 | 261 | 0 | 0.364 | 1 | 1 | cs | TRUE
52 | LV_261-176_0_4_line_52 |  | 48 | 50 | 0.003372 | 0.125 | 0.08 | 261 | 0 | 0.364 | 1 | 1 | cs | TRUE
53 | LV_261-176_0_4_line_53 |  | 50 | 62 | 0.012694 | 0.125 | 0.08 | 261 | 0 | 0.364 | 1 | 1 | cs | TRUE
54 | LV_261-176_0_4_line_54 |  | 50 | 63 | 0.016447 | 0.125 | 0.08 | 261 | 0 | 0.364 | 1 | 2 | cs | TRUE
55 | LV_261-176_0_4_line_55 |  | 52 | 81 | 0.037036 | 0.125 | 0.08 | 261 | 0 | 0.364 | 1 | 1 | cs | TRUE
56 | LV_261-176_0_4_line_56 |  | 53 | 54 | 0.016625 | 0.125 | 0.08 | 261 | 0 | 0.364 | 1 | 1 | cs | TRUE
57 | LV_261-176_0_4_line_57 |  | 55 | 56 | 0.026772 | 0.125 | 0.08 | 261 | 0 | 0.364 | 1 | 1 | cs | TRUE
58 | LV_261-176_0_4_line_58 |  | 55 | 57 | 0.0015537 | 0.125 | 0.08 | 261 | 0 | 0.364 | 1 | 1 | cs | TRUE
59 | LV_261-176_0_4_line_59 |  | 56 | 58 | 0.016139 | 0.125 | 0.08 | 261 | 0 | 0.364 | 1 | 1 | cs | TRUE
60 | LV_261-176_0_4_line_60 |  | 58 | 59 | 0.026177 | 0.125 | 0.08 | 261 | 0 | 0.364 | 1 | 1 | cs | TRUE
61 | LV_261-176_0_4_line_61 |  | 59 | 60 | 0.012064 | 0.125 | 0.08 | 261 | 0 | 0.364 | 1 | 1 | cs | TRUE
62 | LV_261-176_0_4_line_62 |  | 60 | 61 | 0.0044202 | 0.125 | 0.08 | 261 | 0 | 0.364 | 1 | 3 | cs | TRUE
63 | LV_261-176_0_4_line_63 |  | 61 | 63 | 0.014771 | 0.125 | 0.08 | 261 | 0 | 0.364 | 1 | 3 | cs | TRUE
64 | LV_261-176_0_4_line_64 |  | 62 | 67 | 0.0074356 | 0.125 | 0.08 | 261 | 0 | 0.364 | 1 | 1 | cs | TRUE
65 | LV_261-176_0_4_line_65 |  | 63 | 64 | 0.018518 | 0.125 | 0.08 | 261 | 0 | 0.364 | 1 | 3 | cs | TRUE
66 | LV_261-176_0_4_line_66 |  | 64 | 65 | 0.017188 | 0.125 | 0.08 | 261 | 0 | 0.364 | 1 | 3 | cs | TRUE
67 | LV_261-176_0_4_line_67 |  | 65 | 66 | 0.077376 | 0.125 | 0.08 | 261 | 0 | 0.364 | 1 | 3 | cs | TRUE
68 | LV_261-176_0_4_line_68 |  | 66 | 74 | 0.13254 | 0.125 | 0.08 | 261 | 0 | 0.364 | 1 | 3 | cs | TRUE
69 | LV_261-176_0_4_line_69 |  | 67 | 81 | 0.031121 | 0.125 | 0.08 | 261 | 0 | 0.364 | 1 | 1 | cs | TRUE
70 | LV_261-176_0_4_line_70 |  | 67 | 82 | 0.031438 | 0.125 | 0.08 | 261 | 0 | 0.364 | 1 | 1 | cs | TRUE
71 | LV_261-176_0_4_line_71 |  | 68 | 70 | 0.044322 | 0.125 | 0.08 | 261 | 0 | 0.364 | 1 | 1 | cs | TRUE
72 | LV_261-176_0_4_line_72 |  | 69 | 71 | 0.004599 | 0.125 | 0.08 | 261 | 0 | 0.364 | 1 | 1 | cs | TRUE
73 | LV_261-176_0_4_line_73 |  | 69 | 72 | 0.013647 | 0.125 | 0.08 | 261 | 0 | 0.364 | 1 | 1 | cs | TRUE
74 | LV_261-176_0_4_line_74 |  | 70 | 73 | 0.026565 | 0.125 | 0.08 | 261 | 0 | 0.364 | 1 | 1 | cs | TRUE
75 | LV_261-176_0_4_line_75 |  | 70 | 74 | 0.091278 | 0.125 | 0.08 | 261 | 0 | 0.364 | 1 | 2 | cs | TRUE
76 | LV_261-176_0_4_line_76 |  | 72 | 77 | 0.015269 | 0.125 | 0.08 | 261 | 0 | 0.364 | 1 | 1 | cs | TRUE
77 | LV_261-176_0_4_line_77 |  | 74 | 75 | 0.091301 | 0.125 | 0.08 | 261 | 0 | 0.364 | 1 | 1 | cs | TRUE
78 | LV_261-176_0_4_line_78 |  | 75 | 76 | 0.007671 | 0.125 | 0.08 | 261 | 0 | 0.364 | 1 | 1 | cs | TRUE
79 | LV_261-176_0_4_line_79 |  | 77 | 80 | 0.0070322 | 0.125 | 0.08 | 261 | 0 | 0.364 | 1 | 1 | cs | TRUE
80 | LV_261-176_0_4_line_80 |  | 78 | 79 | 0.017879 | 0.125 | 0.08 | 261 | 0 | 0.364 | 1 | 1 | cs | TRUE
81 | LV_261-176_0_4_line_81 |  | 79 | 83 | 0.0072 | 0.125 | 0.08 | 261 | 0 | 0.364 | 1 | 1 | cs | TRUE
82 | LV_261-176_0_4_line_82 |  | 82 | 83 | 0.018419 | 0.125 | 0.08 | 261 | 0 | 0.364 | 1 | 1 | cs | TRUE

## trafo
| name | std_type | hv_bus | lv_bus | sn_mva | vn_hv_kv | vn_lv_kv | vk_percent | vkr_percent | pfe_kw | i0_percent | shift_degree | tap_side | tap_neutral | tap_min | tap_max | tap_step_percent | tap_step_degree | tap_pos | tap_phase_shifter | parallel | df | in_service
0 | LV_261-176_0_4_trafo_43 | 0.63 MVA 20/0.4 kV | 84 | 60 | 0.63 | 20 | 0.4 | 6 | 1.206 | 1.65 | 0.2619 | 150 | hv | 0 | -2 | 2 | 2.5 | 0 | 0 | FALSE | 1 | 1 | TRUE

## line_geodata
| x0 | y0 | x1 | y1 | x2 | y2 | x3 | y3 | x4 | y4 | x5 | y5 | x6 | y6 | x7 | y7 | x8 | y8 | x9 | y9 | x10 | y10 | x11 | y11 | x12 | y12 | x13 | y13 | x14 | y14 | x15 | y15 | x16 | y16 | x17 | y17
0 | 2680081.7504 | 1250329.6802 | 2680099.3567 | 1250323.2153 | 2680122.58 | 1250314.2781 | 2680137.6683 | 1250307.6966
1 | 2679986.9872 | 1250367.2638 | 2679995.5932 | 1250364.5224 | 2680018.5401 | 1250357.0154 | 2680040.4492 | 1250348.6606 | 2680057.474 | 1250338.5942 | 2680081.7504 | 1250329.6802
2 | 2680137.6683 | 1250307.6966 | 2680145.0297 | 1250304.4855 | 2680153.4375 | 1250300.3469
3 | 2679986.9872 | 1250367.2638 | 2679989.4606 | 1250374.7472 | 2679998.1818 | 1250371.8627
4 | 2680159.8806 | 1250297.1754 | 2680153.4375 | 1250300.3469
5 | 2680044.2906 | 1250391.2216 | 2680035.0025 | 1250394.721 | 2680008.0751 | 1250402.9302 | 2680006.5041 | 1250398.5058 | 2680007.0963 | 1250397.1461 | 2679998.1818 | 1250371.8627
6 | 2680159.8806 | 1250297.1754 | 2680173.4679 | 1250290.4872
7 | 2680044.2906 | 1250391.2216 | 2680047.8566 | 1250389.3573 | 2680073.2934 | 1250376.9361
8 | 2680173.4679 | 1250290.4872 | 2680179.6754 | 1250287.4316
9 | 2680091.9932 | 1250284.7471 | 2680124.6151 | 1250261.9913
10 | 2680158.7817 | 1250237.0193 | 2680150.9037 | 1250243.6534 | 2680124.6151 | 1250261.9913
11 | 2680124.287 | 1250317.4957 | 2680107.6706 | 1250323.6613 | 2680098.8203 | 1250326.9428
12 | 2680148.1202 | 1250307.2649 | 2680139.4876 | 1250311.2267 | 2680124.9027 | 1250317.2673 | 2680124.287 | 1250317.4957
13 | 2680158.7817 | 1250237.0193 | 2680168.5216 | 1250228.8174
14 | 2680198.3351 | 1250201.0524 | 2680176.0368 | 1250222.4888 | 2680168.5216 | 1250228.8174
15 | 2680198.3351 | 1250201.0524 | 2680210.068 | 1250213.298 | 2680212.8002 | 1250216.1481 | 2680214.5377 | 1250218.3066 | 2680212.6358 | 1250219.9265
16 | 2680193.7655 | 1250280.1163 | 2680188.8236 | 1250282.9285 | 2680179.6754 | 1250287.4316
17 | 2680148.1202 | 1250307.2649 | 2680154.6208 | 1250304.2817 | 2680163.5888 | 1250301.5788 | 2680170.1726 | 1250298.1317
18 | 2680170.1726 | 1250298.1317 | 2680196.9615 | 1250284.1062 | 2680202.068 | 1250279.9944 | 2680210.8223 | 1250275.3628
19 | 2680227.4772 | 1250266.3282 | 2680220.7367 | 1250270.1175 | 2680210.8223 | 1250275.3628
20 | 2680227.4772 | 1250266.3282 | 2680232.3728 | 1250262.9295
21 | 2680225.0096 | 1250262.3363 | 2680227.4772 | 1250266.3282
22 | 2680130.8406 | 1250442.7804 | 2680123.2583 | 1250447.1349
23 | 2680130.8406 | 1250442.7804 | 2680133.3959 | 1250441.3129
24 | 2680152.9373 | 1250430.0903 | 2680133.3959 | 1250441.3129
25 | 2680161.1194 | 1250425.3913 | 2680152.9373 | 1250430.0903
26 | 2680161.1194 | 1250425.3913 | 2680179.3388 | 1250414.9279
27 | 2680157.6275 | 1250458.6806 | 2680157.6275 | 1250458.6806 | 2680159.2622 | 1250462.8503
28 | 2680169.3052 | 1250452.1714 | 2680157.6275 | 1250458.6806
29 | 2680177.4736 | 1250448.0295 | 2680172.9937 | 1250450.1155 | 2680169.3052 | 1250452.1714
30 | 2680200.0443 | 1250430.5781 | 2680200.0443 | 1250430.5781 | 2680201.3512 | 1250434.9768 | 2680180.2569 | 1250446.7334 | 2680177.4736 | 1250448.0295
31 | 2680200.0443 | 1250430.5781 | 2680224.5509 | 1250419.0816
32 | 2680224.5509 | 1250419.0816 | 2680225.8925 | 1250418.4523 | 2680231.176 | 1250415.8177
33 | 2680221.1187 | 1250469.3585 | 2680202.2031 | 1250479.4502
34 | 2680221.1187 | 1250469.3585 | 2680210.0212 | 1250447.5812 | 2680218.6237 | 1250443.0173
35 | 2680221.1187 | 1250469.3585 | 2680230.445 | 1250464.5583
36 | 2680239.0753 | 1250460.1162 | 2680230.445 | 1250464.5583
37 | 2680247.8227 | 1250455.6138 | 2680239.0753 | 1250460.1162
38 | 2680290.4169 | 1250433.6927 | 2680270.8323 | 1250443.7712
39 | 2680290.4169 | 1250433.6927 | 2680304.7917 | 1250425.9284
40 | 2680270.8323 | 1250443.7712 | 2680265.0695 | 1250446.7368 | 2680247.8227 | 1250455.6138
41 | 2680325.3779 | 1250414.9348 | 2680312.7082 | 1250421.6524 | 2680304.7917 | 1250425.9284
42 | 2680352.2187 | 1250396.9363 | 2680355.765 | 1250393.1927
43 | 2680352.2187 | 1250396.9363 | 2680348.8805 | 1250400.3713 | 2680347.1027 | 1250403.4162 | 2680334.9736 | 1250409.8471
44 | 2680355.765 | 1250393.1927 | 2680357.9023 | 1250393.6998 | 2680361.7572 | 1250393.3629 | 2680365.0615 | 1250391.8733 | 2680381.2561 | 1250379.0501 | 2680386.8386 | 1250373.8763
45 | 2680355.765 | 1250393.1927 | 2680354.4557 | 1250392.8747 | 2680347.266 | 1250389.2603
46 | 2680325.3779 | 1250414.9348 | 2680334.9736 | 1250409.8471
47 | 2680274.9776 | 1250394.1544 | 2680274.6675 | 1250393.3783
48 | 2680274.9776 | 1250394.1544 | 2680261.3211 | 1250400.8871
49 | 2680271.1085 | 1250384.4726 | 2680274.6675 | 1250393.3783
50 | 2680246.0599 | 1250408.4109 | 2680261.3211 | 1250400.8871
51 | 2680265.9303 | 1250371.5152 | 2680271.1085 | 1250384.4726
52 | 2680265.9303 | 1250371.5152 | 2680263.8143 | 1250368.8846
53 | 2680263.8143 | 1250368.8846 | 2680271.8943 | 1250367.6375 | 2680276.4012 | 1250367.3246
54 | 2680256.6918 | 1250354.0661 | 2680260.0127 | 1250361.3831 | 2680260.6796 | 1250362.871 | 2680263.8143 | 1250368.8846
55 | 2680314.1827 | 1250372.6115 | 2680319.7672 | 1250375.4362 | 2680347.266 | 1250389.2603
56 | 2680246.0599 | 1250408.4109 | 2680243.3901 | 1250409.7271 | 2680231.176 | 1250415.8177
57 | 2680180.6894 | 1250414.16 | 2680204.0951 | 1250401.1624
58 | 2680180.6894 | 1250414.16 | 2680180.2795 | 1250414.3877 | 2680179.3388 | 1250414.9279
59 | 2680204.0951 | 1250401.1624 | 2680218.2044 | 1250393.3272
60 | 2680241.0891 | 1250380.6189 | 2680218.2044 | 1250393.3272
61 | 2680241.0891 | 1250380.6189 | 2680242.7039 | 1250373.4355 | 2680245.4584 | 1250369.6255
62 | 2680245.4584 | 1250369.6255 | 2680248.0458 | 1250366.0417
63 | 2680256.6918 | 1250354.0661 | 2680248.0458 | 1250366.0417
64 | 2680283.819 | 1250366.8095 | 2680276.4012 | 1250367.3246
65 | 2680256.6918 | 1250354.0661 | 2680267.5336 | 1250339.0537
66 | 2680277.5967 | 1250325.1196 | 2680267.5336 | 1250339.0537
67 | 2680338.8488 | 1250280.547 | 2680334.6793 | 1250282.9256 | 2680303.2883 | 1250297.3109 | 2680295.4659 | 1250303.4872 | 2680281.8055 | 1250319.2916 | 2680277.5967 | 1250325.1196
68 | 2680283.2888 | 1250189.2381 | 2680286.0945 | 1250186.6631 | 2680288.8237 | 1250184.1648 | 2680290.1185 | 1250185.0052 | 2680293.3764 | 1250184.7158 | 2680296.84 | 1250182.6278 | 2680301.2495 | 1250186.5015 | 2680308.2184 | 1250192.6116 | 2680304.8422 | 1250199.393 | 2680302.0365 | 1250202.524 | 2680328.0743 | 1250255.5603 | 2680335.8782 | 1250263.5498 | 2680338.2412 | 1250265.2275 | 2680339.3782 | 1250268.234 | 2680339.904 | 1250271.2211 | 2680339.3293 | 1250274.6269 | 2680337.8927 | 1250277.5652 | 2680338.8488 | 1250280.547
69 | 2680283.819 | 1250366.8095 | 2680292.2976 | 1250367.347 | 2680304.7212 | 1250369.2611 | 2680312.5388 | 1250371.78 | 2680314.1827 | 1250372.6115
70 | 2680283.819 | 1250366.8095 | 2680290.2413 | 1250355.2991 | 2680304.4435 | 1250346.8631 | 2680305.972 | 1250346.0342
71 | 2680266.8354 | 1250235.0713 | 2680244.8713 | 1250253.0094 | 2680234.6567 | 1250261.3439 | 2680232.3728 | 1250262.9295
72 | 2680225.0096 | 1250262.3363 | 2680222.5938 | 1250258.4229
73 | 2680225.0096 | 1250262.3363 | 2680213.1483 | 1250269.0861
74 | 2680266.8354 | 1250235.0713 | 2680279.0029 | 1250258.6855
75 | 2680266.8354 | 1250235.0713 | 2680280.7397 | 1250223.5733 | 2680290.7116 | 1250214.2126 | 2680302.0365 | 1250202.524 | 2680304.8422 | 1250199.393 | 2680308.2184 | 1250192.6116 | 2680301.2495 | 1250186.5015 | 2680296.84 | 1250182.6278 | 2680293.3764 | 1250184.7158 | 2680290.1185 | 1250185.0052 | 2680288.8237 | 1250184.1648 | 2680286.0945 | 1250186.6631 | 2680283.2888 | 1250189.2381
76 | 2680213.1483 | 1250269.0861 | 2680199.8773 | 1250276.6382
77 | 2680212.6358 | 1250219.9265 | 2680214.5377 | 1250218.3066 | 2680217.2923 | 1250221.7353 | 2680265.7907 | 1250182.9076 | 2680269.1523 | 1250180.5402 | 2680271.7442 | 1250179.8192 | 2680273.8721 | 1250179.9037 | 2680274.6753 | 1250180.2481 | 2680276.5943 | 1250181.8197 | 2680283.2888 | 1250189.2381
78 | 2680212.6358 | 1250219.9265 | 2680206.7852 | 1250224.9065
79 | 2680193.7655 | 1250280.1163 | 2680199.8773 | 1250276.6382
80 | 2680345.1482 | 1250327.2715 | 2680328.6243 | 1250334.0988
81 | 2680328.6243 | 1250334.0988 | 2680325.9296 | 1250335.2122 | 2680322.1634 | 1250337.2545
82 | 2680322.1634 | 1250337.2545 | 2680305.972 | 1250346.0342

## bus_geodata
| x | y | coords
0 | 2680081.7504 | 1250329.6802
1 | 2680137.6683 | 1250307.6966
2 | 2679986.9872 | 1250367.2638
3 | 2680153.4375 | 1250300.3469
4 | 2679998.1818 | 1250371.8627
5 | 2680159.8806 | 1250297.1754
6 | 2680044.2906 | 1250391.2216
7 | 2680173.4678 | 1250290.4872
8 | 2680091.9932 | 1250284.7471
9 | 2680124.6151 | 1250261.9913
10 | 2680073.2934 | 1250376.9361
11 | 2680098.8203 | 1250326.9428
12 | 2680124.2869 | 1250317.4957
13 | 2680158.7817 | 1250237.0193
14 | 2680168.5216 | 1250228.8174
15 | 2680198.3351 | 1250201.0524
16 | 2680179.6754 | 1250287.4316
17 | 2680148.1202 | 1250307.2649
18 | 2680170.1726 | 1250298.1317
19 | 2680210.8223 | 1250275.3629
20 | 2680227.4772 | 1250266.3282
21 | 2680123.2583 | 1250447.1349
22 | 2680130.8406 | 1250442.7804
23 | 2680133.3959 | 1250441.3129
24 | 2680152.9373 | 1250430.0903
25 | 2680161.1194 | 1250425.3913
26 | 2680157.6275 | 1250458.6807
27 | 2680159.2622 | 1250462.8503
28 | 2680169.3052 | 1250452.1714
29 | 2680177.4736 | 1250448.0295
30 | 2680200.0443 | 1250430.5781
31 | 2680224.5509 | 1250419.0816
32 | 2680202.2031 | 1250479.4502
33 | 2680221.1187 | 1250469.3585
34 | 2680218.6237 | 1250443.0173
35 | 2680230.445 | 1250464.5582
36 | 2680239.0753 | 1250460.1162
37 | 2680290.4169 | 1250433.6927
38 | 2680270.8323 | 1250443.7712
39 | 2680304.7917 | 1250425.9284
40 | 2680352.2187 | 1250396.9363
41 | 2680355.765 | 1250393.1927
42 | 2680334.9736 | 1250409.8471
43 | 2680247.8227 | 1250455.6138
44 | 2680274.9776 | 1250394.1544
45 | 2680274.6675 | 1250393.3783
46 | 2680261.3211 | 1250400.8871
47 | 2680325.3779 | 1250414.9348
48 | 2680265.9303 | 1250371.5152
49 | 2680271.1085 | 1250384.4726
50 | 2680263.8143 | 1250368.8846
51 | 2680386.8386 | 1250373.8763
52 | 2680347.266 | 1250389.2603
53 | 2680231.176 | 1250415.8177
54 | 2680246.0599 | 1250408.4109
55 | 2680180.6894 | 1250414.16
56 | 2680204.0951 | 1250401.1624
57 | 2680179.3388 | 1250414.9279
58 | 2680218.2044 | 1250393.3272
59 | 2680241.0891 | 1250380.6189
60 | 2680245.4584 | 1250369.6255
61 | 2680248.0458 | 1250366.0417
62 | 2680276.4012 | 1250367.3246
63 | 2680256.6918 | 1250354.0661
64 | 2680267.5336 | 1250339.0537
65 | 2680277.5967 | 1250325.1196
66 | 2680338.8488 | 1250280.547
67 | 2680283.819 | 1250366.8095
68 | 2680232.3728 | 1250262.9295
69 | 2680225.0096 | 1250262.3363
70 | 2680266.8354 | 1250235.0713
71 | 2680222.5938 | 1250258.4229
72 | 2680213.1483 | 1250269.0861
73 | 2680279.0029 | 1250258.6855
74 | 2680283.2888 | 1250189.2381
75 | 2680212.6358 | 1250219.9265
76 | 2680206.7852 | 1250224.9065
77 | 2680199.8773 | 1250276.6382
78 | 2680345.1482 | 1250327.2715
79 | 2680328.6243 | 1250334.0988
80 | 2680193.7655 | 1250280.1163
81 | 2680314.1827 | 1250372.6115
82 | 2680305.972 | 1250346.0342
83 | 2680322.1634 | 1250337.2545
84 | 2680242.7039 | 1250373.4355

## line_std_types
| c_nf_per_km | r_ohm_per_km | x_ohm_per_km | max_i_ka | type | q_mm2 | alpha | voltage_rating
NAYY 4x50 SE | 210 | 0.642 | 0.083 | 0.142 | cs | 50 | 0.00403 | LV
NAYY 4x120 SE | 264 | 0.225 | 0.08 | 0.242 | cs | 120 | 0.00403 | LV
NAYY 4x150 SE | 261 | 0.208 | 0.08 | 0.27 | cs | 150 | 0.00403 | LV
NA2XS2Y 1x95 RM/25 12/20 kV | 216 | 0.313 | 0.132 | 0.252 | cs | 95 | 0.00403 | MV
NA2XS2Y 1x185 RM/25 12/20 kV | 273 | 0.161 | 0.117 | 0.362 | cs | 185 | 0.00403 | MV
NA2XS2Y 1x240 RM/25 12/20 kV | 304 | 0.122 | 0.112 | 0.421 | cs | 240 | 0.00403 | MV
NA2XS2Y 1x95 RM/25 6/10 kV | 315 | 0.313 | 0.123 | 0.249 | cs | 95 | 0.00403 | MV
NA2XS2Y 1x185 RM/25 6/10 kV | 406 | 0.161 | 0.11 | 0.358 | cs | 185 | 0.00403 | MV
NA2XS2Y 1x240 RM/25 6/10 kV | 456 | 0.122 | 0.105 | 0.416 | cs | 240 | 0.00403 | MV
NA2XS2Y 1x150 RM/25 12/20 kV | 250 | 0.206 | 0.116 | 0.319 | cs | 150 | 0.00403 | MV
NA2XS2Y 1x120 RM/25 12/20 kV | 230 | 0.253 | 0.119 | 0.283 | cs | 120 | 0.00403 | MV
NA2XS2Y 1x70 RM/25 12/20 kV | 190 | 0.443 | 0.132 | 0.22 | cs | 70 | 0.00403 | MV
NA2XS2Y 1x150 RM/25 6/10 kV | 360 | 0.206 | 0.11 | 0.315 | cs | 150 | 0.00403 | MV
NA2XS2Y 1x120 RM/25 6/10 kV | 340 | 0.253 | 0.113 | 0.28 | cs | 120 | 0.00403 | MV
NA2XS2Y 1x70 RM/25 6/10 kV | 280 | 0.443 | 0.123 | 0.217 | cs | 70 | 0.00403 | MV
N2XS(FL)2Y 1x120 RM/35 64/110 kV | 112 | 0.153 | 0.166 | 0.366 | cs | 120 | 0.00393 | HV
N2XS(FL)2Y 1x185 RM/35 64/110 kV | 125 | 0.099 | 0.156 | 0.457 | cs | 185 | 0.00393 | HV
N2XS(FL)2Y 1x240 RM/35 64/110 kV | 135 | 0.075 | 0.149 | 0.526 | cs | 240 | 0.00393 | HV
N2XS(FL)2Y 1x300 RM/35 64/110 kV | 144 | 0.06 | 0.144 | 0.588 | cs | 300 | 0.00393 | HV
15-AL1/3-ST1A 0.4 | 11 | 1.8769 | 0.35 | 0.105 | ol | 16 | 0.00403 | LV
24-AL1/4-ST1A 0.4 | 11.25 | 1.2012 | 0.335 | 0.14 | ol | 24 | 0.00403 | LV
48-AL1/8-ST1A 0.4 | 12.2 | 0.5939 | 0.3 | 0.21 | ol | 48 | 0.00403 | LV
94-AL1/15-ST1A 0.4 | 13.2 | 0.306 | 0.29 | 0.35 | ol | 94 | 0.00403 | LV
34-AL1/6-ST1A 10.0 | 9.7 | 0.8342 | 0.36 | 0.17 | ol | 34 | 0.00403 | MV
48-AL1/8-ST1A 10.0 | 10.1 | 0.5939 | 0.35 | 0.21 | ol | 48 | 0.00403 | MV
70-AL1/11-ST1A 10.0 | 10.4 | 0.4132 | 0.339 | 0.29 | ol | 70 | 0.00403 | MV
94-AL1/15-ST1A 10.0 | 10.75 | 0.306 | 0.33 | 0.35 | ol | 94 | 0.00403 | MV
122-AL1/20-ST1A 10.0 | 11.1 | 0.2376 | 0.323 | 0.41 | ol | 122 | 0.00403 | MV
149-AL1/24-ST1A 10.0 | 11.25 | 0.194 | 0.315 | 0.47 | ol | 149 | 0.00403 | MV
34-AL1/6-ST1A 20.0 | 9.15 | 0.8342 | 0.382 | 0.17 | ol | 34 | 0.00403 | MV
48-AL1/8-ST1A 20.0 | 9.5 | 0.5939 | 0.372 | 0.21 | ol | 48 | 0.00403 | MV
70-AL1/11-ST1A 20.0 | 9.7 | 0.4132 | 0.36 | 0.29 | ol | 70 | 0.00403 | MV
94-AL1/15-ST1A 20.0 | 10 | 0.306 | 0.35 | 0.35 | ol | 94 | 0.00403 | MV
122-AL1/20-ST1A 20.0 | 10.3 | 0.2376 | 0.344 | 0.41 | ol | 122 | 0.00403 | MV
149-AL1/24-ST1A 20.0 | 10.5 | 0.194 | 0.337 | 0.47 | ol | 149 | 0.00403 | MV
184-AL1/30-ST1A 20.0 | 10.75 | 0.1571 | 0.33 | 0.535 | ol | 184 | 0.00403 | MV
243-AL1/39-ST1A 20.0 | 11 | 0.1188 | 0.32 | 0.645 | ol | 243 | 0.00403 | MV
48-AL1/8-ST1A 110.0 | 8 | 0.5939 | 0.46 | 0.21 | ol | 48 | 0.00403 | HV
70-AL1/11-ST1A 110.0 | 8.4 | 0.4132 | 0.45 | 0.29 | ol | 70 | 0.00403 | HV
94-AL1/15-ST1A 110.0 | 8.65 | 0.306 | 0.44 | 0.35 | ol | 94 | 0.00403 | HV
122-AL1/20-ST1A 110.0 | 8.5 | 0.2376 | 0.43 | 0.41 | ol | 122 | 0.00403 | HV
149-AL1/24-ST1A 110.0 | 8.75 | 0.194 | 0.41 | 0.47 | ol | 149 | 0.00403 | HV
184-AL1/30-ST1A 110.0 | 8.8 | 0.1571 | 0.4 | 0.535 | ol | 184 | 0.00403 | HV
243-AL1/39-ST1A 110.0 | 9 | 0.1188 | 0.39 | 0.645 | ol | 243 | 0.00403 | HV
305-AL1/39-ST1A 110.0 | 9.2 | 0.0949 | 0.38 | 0.74 | ol | 305 | 0.00403 | HV
490-AL1/64-ST1A 110.0 | 9.75 | 0.059 | 0.37 | 0.96 | ol | 490 | 0.00403 | HV
679-AL1/86-ST1A 110.0 | 9.95 | 0.042 | 0.36 | 1.15 | ol | 679 | 0.00403 | HV
490-AL1/64-ST1A 220.0 | 10 | 0.059 | 0.285 | 0.96 | ol | 490 | 0.00403 | HV
679-AL1/86-ST1A 220.0 | 11.7 | 0.042 | 0.275 | 1.15 | ol | 679 | 0.00403 | HV
490-AL1/64-ST1A 380.0 | 11 | 0.059 | 0.253 | 0.96 | ol | 490 | 0.00403 | HV
679-AL1/86-ST1A 380.0 | 14.6 | 0.042 | 0.25 | 1.15 | ol | 679 | 0.00403 | HV

## trafo_std_types
| i0_percent | pfe_kw | vkr_percent | sn_mva | vn_lv_kv | vn_hv_kv | vk_percent | shift_degree | vector_group | tap_side | tap_neutral | tap_min | tap_max | tap_step_degree | tap_step_percent | tap_phase_shifter
160 MVA 380/110 kV | 0.06 | 60 | 0.25 | 160 | 110 | 380 | 12.2 | 0 | Yy0 | hv | 0 | -9 | 9 | 0 | 1.5 | FALSE
100 MVA 220/110 kV | 0.06 | 55 | 0.26 | 100 | 110 | 220 | 12 | 0 | Yy0 | hv | 0 | -9 | 9 | 0 | 1.5 | FALSE
63 MVA 110/20 kV | 0.04 | 22 | 0.32 | 63 | 20 | 110 | 18 | 150 | YNd5 | hv | 0 | -9 | 9 | 0 | 1.5 | FALSE
40 MVA 110/20 kV | 0.05 | 18 | 0.34 | 40 | 20 | 110 | 16.2 | 150 | YNd5 | hv | 0 | -9 | 9 | 0 | 1.5 | FALSE
25 MVA 110/20 kV | 0.07 | 14 | 0.41 | 25 | 20 | 110 | 12 | 150 | YNd5 | hv | 0 | -9 | 9 | 0 | 1.5 | FALSE
63 MVA 110/10 kV | 0.04 | 22 | 0.32 | 63 | 10 | 110 | 18 | 150 | YNd5 | hv | 0 | -9 | 9 | 0 | 1.5 | FALSE
40 MVA 110/10 kV | 0.05 | 18 | 0.34 | 40 | 10 | 110 | 16.2 | 150 | YNd5 | hv | 0 | -9 | 9 | 0 | 1.5 | FALSE
25 MVA 110/10 kV | 0.07 | 14 | 0.41 | 25 | 10 | 110 | 12 | 150 | YNd5 | hv | 0 | -9 | 9 | 0 | 1.5 | FALSE
0.25 MVA 20/0.4 kV | 0.32 | 0.8 | 1.44 | 0.25 | 0.4 | 20 | 6 | 150 | Yzn5 | hv | 0 | -2 | 2 | 0 | 2.5 | FALSE
0.4 MVA 20/0.4 kV | 0.3375 | 1.35 | 1.425 | 0.4 | 0.4 | 20 | 6 | 150 | Dyn5 | hv | 0 | -2 | 2 | 0 | 2.5 | FALSE
0.63 MVA 20/0.4 kV | 0.2619 | 1.65 | 1.206 | 0.63 | 0.4 | 20 | 6 | 150 | Dyn5 | hv | 0 | -2 | 2 | 0 | 2.5 | FALSE
0.25 MVA 10/0.4 kV | 0.24 | 0.6 | 1.2 | 0.25 | 0.4 | 10 | 4 | 150 | Dyn5 | hv | 0 | -2 | 2 | 0 | 2.5 | FALSE
0.4 MVA 10/0.4 kV | 0.2375 | 0.95 | 1.325 | 0.4 | 0.4 | 10 | 4 | 150 | Dyn5 | hv | 0 | -2 | 2 | 0 | 2.5 | FALSE
0.63 MVA 10/0.4 kV | 0.1873 | 1.18 | 1.0794 | 0.63 | 0.4 | 10 | 4 | 150 | Dyn5 | hv | 0 | -2 | 2 | 0 | 2.5 | FALSE

## trafo3w_std_types
| sn_hv_mva | sn_mv_mva | sn_lv_mva | vn_hv_kv | vn_mv_kv | vn_lv_kv | vk_hv_percent | vk_mv_percent | vk_lv_percent | vkr_hv_percent | vkr_mv_percent | vkr_lv_percent | pfe_kw | i0_percent | shift_mv_degree | shift_lv_degree | vector_group | tap_side | tap_neutral | tap_min | tap_max | tap_step_percent
63/25/38 MVA 110/20/10 kV | 63 | 25 | 38 | 110 | 20 | 10 | 10.4 | 10.4 | 10.4 | 0.28 | 0.32 | 0.35 | 35 | 0.89 | 0 | 0 | YN0yn0yn0 | hv | 0 | -10 | 10 | 1.2
63/25/38 MVA 110/10/10 kV | 63 | 25 | 38 | 110 | 10 | 10 | 10.4 | 10.4 | 10.4 | 0.28 | 0.32 | 0.35 | 35 | 0.89 | 0 | 0 | YN0yn0yn0 | hv | 0 | -10 | 10 | 1.2

## fuse_std_types
| fuse_type | i_rated_a | t_avg | t_min | t_total | x_avg | x_min | x_total
HV 100A | HV 100A | 100 | 0 | [10.0, 3.64, 0.854, 0.281, 0.1, 0.0531, 0.022, 0.01] | [10.0, 4.267, 1.21, 0.403, 0.1, 0.058, 0.022, 0.01] | 0 | [300.0, 350.0, 450.0, 550.0, 700.0, 850.0, 1200.0, 1752.0] | [600.0, 700.0, 900.0, 1150.0, 1665.0, 2000.0, 3000.0, 4313.0]
HV 10A | HV 10A | 10 | 0 | [10.0, 1675.0, 0.344, 0.156, 0.1, 0.0417, 0.0171, 0.01] | [10.0, 1.3, 0.3, 0.155, 0.1, 0.0555, 0.023, 0.01] | 0 | [30.0, 32.0, 35.0, 37.0, 39.0, 50.0, 70.0, 88.0] | [60.0, 70.0, 80.0, 87.0, 94.0, 110.0, 150.0, 216.0]
HV 125A | HV 125A | 125 | 0 | [10.0, 1.82, 0.344, 0.1, 0.0467, 0.0269, 0.01] | [10.0, 2.478, 0.426, 0.1, 0.0427, 0.0211, 0.01] | 0 | [375.0, 500.0, 700.0, 925.0, 1200.0, 1500.0, 2341.0] | [750.0, 1000.0, 1500.0, 2200.0, 3000.0, 4000.0, 5765.0]
HV 160A | HV 160A | 160 | 0 | [10.0, 4.15, 1.03, 0.198, 0.1, 0.051, 0.0172, 0.01] | [10.0, 2.3, 0.734, 0.274, 0.1, 0.046, 0.0177, 0.01] | 0 | [480.0, 550.0, 700.0, 1000.0, 1260.0, 1600.0, 2500.0, 3227.0] | [960.0, 1300.0, 1700.0, 2200.0, 2996.0, 4000.0, 6000.0, 7946.0]
HV 16A | HV 16A | 16 | 0 | [10.0, 0.352, 0.164, 0.1, 0.0649, 0.0342, 0.01] | [10.0, 2.34, 0.722, 0.181, 0.1, 0.055, 0.0296, 0.01] | 0 | [48.0, 60.0, 65.0, 71.0, 80.0, 100.0, 162.0] | [96.0, 110.0, 125.0, 150.0, 168.0, 200.0, 250.0, 398.0]
HV 200A | HV 200A | 200 | 0 | [10.0, 4.267, 1.21, 0.403, 0.1, 0.058, 0.022, 0.01] | [10.0, 3.73, 1.654, 0.328, 0.1, 0.0531, 0.019, 0.01] | 0 | [600.0, 700.0, 900.0, 1150.0, 1665.0, 2000.0, 3000.0, 4313.0] | [1200.0, 1500.0, 1800.0, 2700.0, 3960.0, 5000.0, 7500.0, 10620.0]
HV 20A | HV 20A | 20 | 0 | [10.0, 1.3, 0.3, 0.155, 0.1, 0.0555, 0.023, 0.01] | [10.0, 1.3, 0.161, 0.1, 0.0611, 0.0399, 0.0141, 0.01] | 0 | [60.0, 70.0, 80.0, 87.0, 94.0, 110.0, 150.0, 216.0] | [120.0, 150.0, 200.0, 223.0, 260.0, 300.0, 450.0, 532.0]
HV 25A | HV 25A | 25 | 0 | [10.0, 2.512, 0.833, 0.299, 0.1, 0.0372, 0.0223, 0.01] | [10.0, 3.125, 0.597, 0.198, 0.1, 0.0378, 0.022, 0.01] | 0 | [75.0, 82.0, 90.0, 100.0, 124.0, 170.0, 200.0, 289.0] | [150.0, 170.0, 210.0, 250.0, 294.0, 400.0, 500.0, 711.0]
HV 31.5A | HV 31.5A | 31.5 | 0 | [10.0, 2.34, 0.722, 0.181, 0.1, 0.055, 0.0296, 0.01] | [10.0, 2.84, 0.368, 0.164, 0.1, 0.0621, 0.0378, 0.0195, 0.01] | 0 | [95.0, 110.0, 125.0, 150.0, 165.0, 200.0, 250.0, 390.0] | [189.0, 220.0, 300.0, 350.0, 393.0, 450.0, 530.0, 700.0, 960.0]
HV 40A | HV 40A | 40 | 0 | [10.0, 1.3, 0.161, 0.1, 0.0611, 0.0399, 0.0141, 0.01] | [10.0, 2.05, 0.369, 0.198, 0.1, 0.051, 0.0298, 0.01] | 0 | [120.0, 150.0, 200.0, 223.0, 260.0, 300.0, 450.0, 532.0] | [240.0, 300.0, 400.0, 450.0, 530.0, 650.0, 800.0, 1311.0]
HV 50A | HV 50A | 50 | 0 | [10.0, 3.215, 0.597, 0.198, 0.1, 0.0378, 0.022, 0.01] | [10.0, 3.64, 0.854, 0.281, 0.1, 0.0531, 0.022, 0.01] | 0 | [150.0, 170.0, 210.0, 250.0, 294.0, 400.0, 500.0, 711.0] | [300.0, 350.0, 450.0, 550.0, 700.0, 850.0, 1200.0, 1752.0]
HV 6.3A | HV 6.3A | 6.3 | 0 | [10.0, 1.39, 0.344, 0.168, 0.1, 0.056, 0.0263, 0.01] | [10.0, 1.711, 0.516, 0.198, 0.1, 0.0634, 0.0303, 0.01] | 0 | [19.0, 19.5, 20.4, 20.8, 22.0, 25.0, 32.0, 48.0] | [38.0, 40.0, 43.0, 48.0, 53.0, 60.0, 75.0, 118.0]
HV 63A | HV 63A | 63 | 0 | [10.0, 2.84, 0.368, 0.164, 0.1, 0.0621, 0.0378, 0.0195, 0.01] | [10.0, 1.82, 0.344, 0.1, 0.0467, 0.0269, 0.01] | 0 | [189.0, 220.0, 300.0, 350.0, 393.0, 450.0, 530.0, 700.0, 961.0] | [378.0, 500.0, 700.0, 934.0, 1200.0, 1500.0, 2366.0]
HV 80A | HV 80A | 80 | 0 | [10.0, 2.05, 0.369, 0.198, 0.1, 0.051, 0.0298, 0.01] | [10.0, 4.15, 1.03, 0.198, 0.1, 0.051, 0.0172, 0.01] | 0 | [240.0, 300.0, 400.0, 450.0, 530.0, 650.0, 800.0, 1311.0] | [480.0, 550.0, 700.0, 1000.0, 1260.0, 1600.0, 2500.0, 3227.0]
Siemens NH-1-100 | Siemens NH-1-100 | 100 | [5400.0, 2000.0, 400.0, 20.0, 1.0, 0.2, 0.012, 0.004] | 0 | 0 | [150.0, 190.0, 250.0, 430.0, 900.0, 1250.0, 2700.0, 3600.0] | 0 | 0
Siemens NH-1-125 | Siemens NH-1-125 | 125 | [4800.0, 120.0, 7.0, 0.1, 0.004] | 0 | 0 | [180.0, 400.0, 740.0, 2000.0, 4250.0] | 0 | 0
Siemens NH-1-16 | Siemens NH-1-16 | 16 | [4000.0, 400.0, 2.0, 0.1, 0.04, 0.01] | 0 | 0 | [26.0, 35.0, 75.0, 150.0, 200.0, 300.0] | 0 | 0
Siemens NH-1-160 | Siemens NH-1-160 | 160 | [4800.0, 120.0, 7.0, 0.1, 0.004] | 0 | 0 | [210.0, 500.0, 900.0, 2300.0, 5000.0] | 0 | 0
Siemens NH-1-25 | Siemens NH-1-25 | 25 | [4000.0, 1000.0, 10.0, 0.2, 0.02, 0.01] | 0 | 0 | [40.0, 50.0, 100.0, 210.0, 400.0, 500.0] | 0 | 0
Siemens NH-1-50 | Siemens NH-1-50 | 50 | [4000.0, 40.0, 4.0, 1.0, 0.02, 0.01] | 0 | 0 | [86.0, 200.0, 300.0, 400.0, 1000.0, 1280.0] | 0 | 0
Siemens NH-1-63 | Siemens NH-1-63 | 63 | [4000.0, 100.0, 10.0, 2.0, 0.04, 0.01] | 0 | 0 | [100.0, 200.0, 300.0, 400.0, 1000.0, 1500.0] | 0 | 0
Siemens NH-1-80 | Siemens NH-1-80 | 80 | [4800.0, 120.0, 7.0, 0.1, 0.01] | 0 | 0 | [150.58, 250.0, 450.0, 1150.0, 2470.0] | 0 | 0
Siemens NH-2-1000 | Siemens NH-2-1000 | 1000 | [4800.0, 120.0, 7.0, 0.1, 0.004] | 0 | 0 | [1900.0, 3500.0, 8400.0, 24000.0, 52000.0] | 0 | 0
Siemens NH-2-200 | Siemens NH-2-200 | 200 | [4800.0, 120.0, 7.0, 0.1, 0.004] | 0 | 0 | [280.0, 650.0, 1200.0, 3000.0, 7000.0] | 0 | 0
Siemens NH-2-224 | Siemens NH-2-224 | 224 | [4800.0, 120.0, 7.0, 0.2, 0.04, 0.004] | 0 | 0 | [400.0, 750.0, 1453.0, 3025.0, 4315.0, 7600.0] | 0 | 0
Siemens NH-2-250 | Siemens NH-2-250 | 250 | [4800.0, 120.0, 7.0, 0.1, 0.004] | 0 | 0 | [450.0, 800.0, 1650.0, 4000.0, 8500.0] | 0 | 0
Siemens NH-2-315 | Siemens NH-2-315 | 315 | [4800.0, 120.0, 7.0, 0.1, 0.004] | 0 | 0 | [550.0, 920.0, 1900.0, 5000.0, 11000.0] | 0 | 0
Siemens NH-2-355 | Siemens NH-2-355 | 355 | [4800.0, 120.0, 6.0, 0.1, 0.004] | 0 | 0 | [650.0, 1116.27, 2350.0, 5840.0, 12790.0] | 0 | 0
Siemens NH-2-400 | Siemens NH-2-400 | 400 | [4800.0, 120.0, 7.0, 0.1, 0.004] | 0 | 0 | [720.0, 1350.0, 2800.0, 6500.0, 15000.0] | 0 | 0
Siemens NH-2-425 | Siemens NH-2-425 | 425 | [4800.0, 120.0, 7.0, 0.1, 0.004] | 0 | 0 | [850.0, 1500.0, 3050.0, 7500.0, 16500.0] | 0 | 0
Siemens NH-2-630 | Siemens NH-2-630 | 630 | [4800.0, 120.0, 7.0, 0.1, 0.004] | 0 | 0 | [1200.0, 2000.0, 4800.0, 12000.0, 26000.0] | 0 | 0

## res_bus
| vm_pu | va_degree | p_mw | q_mvar
0 | 0.97348 | -0.51114 | 0.006263 | 0.0015697
1 | 0.97443 | -0.49251 | 0.005485 | 0.0013747
2 | 0.97247 | -0.53112 | 0 | 0
3 | 0.97479 | -0.48537 | 0.0020281 | 0.00050828
4 | 0.9723 | -0.53445 | 0 | 0
5 | 0.97495 | -0.48216 | 0.0019899 | 0.00049871
6 | 0.9716 | -0.54836 | 0 | 0
7 | 0.97533 | -0.47483 | 0.0019156 | 0.00048009
8 | 0.98131 | -0.3583 | 0.011933 | 0.0029907
9 | 0.98175 | -0.34971 | 0.0034432 | 0.00086296
10 | 0.97128 | -0.55468 | 0.010603 | 0.0026574
11 | 0.97445 | -0.49211 | 0.0073198 | 0.0018345
12 | 0.97464 | -0.48846 | 0.007375 | 0.0018483
13 | 0.98235 | -0.33794 | 0.0064053 | 0.0016053
14 | 0.98261 | -0.33293 | 0.0023623 | 0.00059206
15 | 0.98352 | -0.31518 | 0 | 0
16 | 0.97551 | -0.47125 | 0.0019156 | 0.00048009
17 | 0.97499 | -0.48147 | 0.0072523 | 0.0018176
18 | 0.97548 | -0.47184 | 0.004391 | 0.0011005
19 | 0.97663 | -0.44933 | 0.013059 | 0.003273
20 | 0.97732 | -0.4357 | 0 | 0
21 | 0.99681 | -0.061444 | 0.0031284 | 0.00078405
22 | 0.99683 | -0.060964 | 0.0060457 | 0.0015152
23 | 0.99685 | -0.06049 | 0.0044308 | 0.0011105
24 | 0.99713 | -0.055114 | 0.0025384 | 0.00063618
25 | 0.99727 | -0.052444 | 0.002549 | 0.00063885
26 | 0.99291 | -0.13588 | 0.0051227 | 0.0012839
27 | 0.9929 | -0.13621 | 0.0041579 | 0.0010421
28 | 0.99303 | -0.13369 | 0.0031605 | 0.00079208
29 | 0.99313 | -0.13167 | 0.0031664 | 0.00079359
30 | 0.99358 | -0.1229 | 0.0041317 | 0.0010355
31 | 0.99407 | -0.11347 | 0.0045072 | 0.0011296
32 | 0.98462 | -0.29612 | 0.0023648 | 0.00059268
33 | 0.98467 | -0.29521 | 0 | 0
34 | 0.98452 | -0.2982 | 0.0048639 | 0.001219
35 | 0.98474 | -0.29384 | 0.0057711 | 0.0014464
36 | 0.98486 | -0.29158 | 0.0047209 | 0.0011832
37 | 0.98621 | -0.26515 | 0 | 0
38 | 0.98557 | -0.27776 | 0.0089256 | 0.002237
39 | 0.98669 | -0.25581 | 0.011574 | 0.0029008
40 | 0.98924 | -0.2064 | 0 | 0
41 | 0.9895 | -0.20141 | 0 | 0
42 | 0.98813 | -0.2278 | 0.0036303 | 0.00090985
43 | 0.98502 | -0.28844 | 0.0052677 | 0.0013202
44 | 0.99569 | -0.082257 | 0 | 0
45 | 0.99572 | -0.081701 | 0.0094955 | 0.0023798
46 | 0.99516 | -0.092394 | 0.0059487 | 0.0014909
47 | 0.98763 | -0.23766 | 0.0073233 | 0.0018354
48 | 0.9968 | -0.060977 | 0 | 0
49 | 0.99613 | -0.073721 | 0.0046859 | 0.0011744
50 | 0.99696 | -0.0579 | 0 | 0
51 | 0.98918 | -0.20749 | 0.0090029 | 0.0022563
52 | 0.99004 | -0.1908 | 0.011571 | 0.0029
53 | 0.99424 | -0.11031 | 0.0042874 | 0.0010745
54 | 0.99467 | -0.10195 | 0.0033636 | 0.00084301
55 | 0.99766 | -0.044923 | 0.002038 | 0.00051077
56 | 0.99829 | -0.032941 | 0.0059954 | 0.0015026
57 | 0.99763 | -0.045563 | 0.0048405 | 0.0012132
58 | 0.99875 | -0.024034 | 0.0044438 | 0.0011137
59 | 0.99961 | -0.0075758 | 0 | 0
60 | 1 | 0 | -0.36409 | -0.092585
61 | 0.99956 | -0.0082713 | 0.0081046 | 0.0020312
62 | 0.99573 | -0.081325 | 0.0054097 | 0.0013558
63 | 0.99814 | -0.035265 | 0 | 0
64 | 0.99724 | -0.052201 | 0.0056004 | 0.0014036
65 | 0.99644 | -0.067384 | 0.0021967 | 0.00055055
66 | 0.99287 | -0.13504 | 0 | 0
67 | 0.99505 | -0.094365 | 0 | 0
68 | 0.97777 | -0.4268 | 0.015604 | 0.0039106
69 | 0.97713 | -0.43933 | 0 | 0
70 | 0.98179 | -0.34834 | 0 | 0
71 | 0.97711 | -0.43972 | 0.0045586 | 0.0011425
72 | 0.97665 | -0.44879 | 0.0037542 | 0.00094088
73 | 0.98131 | -0.35786 | 0.01979 | 0.0049597
74 | 0.98676 | -0.25204 | 0 | 0
75 | 0.9841 | -0.3038 | 0 | 0
76 | 0.98405 | -0.30482 | 0.00743 | 0.0018621
77 | 0.97617 | -0.45833 | 0.002011 | 0.00050402
78 | 0.99437 | -0.10759 | 0.0026745 | 0.00067029
79 | 0.99441 | -0.10674 | 0.0045887 | 0.00115
80 | 0.97596 | -0.46246 | 0.0019473 | 0.00048805
81 | 0.9926 | -0.14152 | 0.010833 | 0.0027149
82 | 0.99465 | -0.10203 | 0.0021402 | 0.00053637
83 | 0.99446 | -0.10582 | 0.004433 | 0.001111
84 | 0.99998 | 149.9956 | 0 | 0

## res_line
| p_from_mw | q_from_mvar | p_to_mw | q_to_mvar | pl_mw | ql_mvar | i_from_ka | i_to_ka | i_ka | vm_from_pu | va_from_degree | vm_to_pu | va_to_degree | loading_percent
0 | -0.016888 | -0.0042384 | 0.016903 | 0.0042473 | 1.5021e-05 | 8.8656e-06 | 0.025817 | 0.025816 | 0.025817 | 0.97348 | -0.51114 | 0.97443 | -0.49251 | 7.0925
1 | 0.010625 | 0.0026688 | -0.010615 | -0.0026635 | 1.0118e-05 | 5.2057e-06 | 0.016243 | 0.016244 | 0.016244 | 0.97348 | -0.51114 | 0.97247 | -0.53112 | 4.4626
2 | -0.022388 | -0.0056219 | 0.022396 | 0.0056266 | 7.6296e-06 | 4.6661e-06 | 0.034192 | 0.034192 | 0.034192 | 0.97443 | -0.49251 | 0.97479 | -0.48537 | 9.3935
3 | 0.010615 | 0.0026635 | -0.010613 | -0.0026627 | 1.6888e-06 | 8.691e-07 | 0.016244 | 0.016244 | 0.016244 | 0.97247 | -0.53112 | 0.9723 | -0.53445 | 4.4626
4 | -0.024424 | -0.0061349 | 0.024428 | 0.0061372 | 3.7443e-06 | 2.3068e-06 | 0.037288 | 0.037288 | 0.037288 | 0.97479 | -0.48537 | 0.97495 | -0.48216 | 10.244
5 | 0.010613 | 0.0026627 | -0.010606 | -0.0026591 | 7.0318e-06 | 3.6196e-06 | 0.016244 | 0.016244 | 0.016244 | 0.9723 | -0.53445 | 0.9716 | -0.54836 | 4.4627
6 | -0.026418 | -0.0066359 | 0.026427 | 0.0066416 | 9.2347e-06 | 5.7213e-06 | 0.040325 | 0.040325 | 0.040325 | 0.97495 | -0.48216 | 0.97533 | -0.47483 | 11.0783
7 | 0.010606 | 0.0026591 | -0.010603 | -0.0026574 | 3.1918e-06 | 1.6434e-06 | 0.016244 | 0.016244 | 0.016244 | 0.9716 | -0.54836 | 0.97128 | -0.55468 | 4.4627
8 | -0.028342 | -0.0071217 | 0.028347 | 0.0071247 | 4.8527e-06 | 3.0194e-06 | 0.043248 | 0.043247 | 0.043248 | 0.97533 | -0.47483 | 0.97551 | -0.47125 | 11.8812
9 | -0.011933 | -0.0029907 | 0.011938 | 0.0029933 | 4.8836e-06 | 2.6228e-06 | 0.018095 | 0.018095 | 0.018095 | 0.98131 | -0.3583 | 0.98175 | -0.34971 | 4.9711
10 | -0.015381 | -0.0038563 | 0.01539 | 0.0038613 | 8.632e-06 | 4.9886e-06 | 0.023313 | 0.023313 | 0.023313 | 0.98175 | -0.34971 | 0.98235 | -0.33794 | 6.4048
11 | -0.0073198 | -0.0018345 | 0.0073211 | 0.001835 | 1.2726e-06 | 4.7601e-07 | 0.011178 | 0.011177 | 0.011178 | 0.97445 | -0.49211 | 0.97464 | -0.48846 | 3.0707
12 | -0.014696 | -0.0036833 | 0.014701 | 0.0036861 | 4.8973e-06 | 2.8108e-06 | 0.022437 | 0.022437 | 0.022437 | 0.97464 | -0.48846 | 0.97499 | -0.48147 | 6.164
13 | -0.021795 | -0.0054666 | 0.0218 | 0.0054698 | 5.2048e-06 | 3.1698e-06 | 0.033016 | 0.033016 | 0.033016 | 0.98235 | -0.33794 | 0.98261 | -0.33293 | 9.0702
14 | -0.024163 | -0.0060618 | 0.024183 | 0.0060744 | 2.0465e-05 | 1.2581e-05 | 0.036593 | 0.036593 | 0.036593 | 0.98261 | -0.33293 | 0.98352 | -0.31518 | 10.053
15 | -0.024183 | -0.0060744 | 0.024196 | 0.0060825 | 1.3144e-05 | 8.0799e-06 | 0.036593 | 0.036593 | 0.036593 | 0.98352 | -0.31518 | 0.9841 | -0.3038 | 10.053
16 | -0.030263 | -0.0076048 | 0.030276 | 0.0076128 | 1.2696e-05 | 7.9269e-06 | 0.046169 | 0.046169 | 0.046169 | 0.97551 | -0.47125 | 0.97596 | -0.46246 | 12.6839
17 | -0.021953 | -0.0055037 | 0.021963 | 0.0055099 | 1.0083e-05 | 6.154e-06 | 0.033505 | 0.033505 | 0.033505 | 0.97499 | -0.48147 | 0.97548 | -0.47184 | 9.2048
18 | -0.026354 | -0.0066104 | 0.026383 | 0.0066279 | 2.8305e-05 | 1.7531e-05 | 0.040203 | 0.040203 | 0.040203 | 0.97548 | -0.47184 | 0.97663 | -0.44933 | 11.0449
19 | -0.039442 | -0.0099009 | 0.039468 | 0.0099171 | 2.5667e-05 | 1.619e-05 | 0.060101 | 0.060101 | 0.060101 | 0.97663 | -0.44933 | 0.97732 | -0.4357 | 16.5112
20 | -0.082061 | -0.020635 | 0.082096 | 0.020657 | 3.4901e-05 | 2.2262e-05 | 0.12497 | 0.12497 | 0.12497 | 0.97732 | -0.4357 | 0.97777 | -0.4268 | 34.3314
21 | 0.042593 | 0.010717 | -0.042586 | -0.010713 | 7.3985e-06 | 4.6763e-06 | 0.064866 | 0.064866 | 0.064866 | 0.97732 | -0.4357 | 0.97713 | -0.43933 | 17.8203
22 | -0.0031284 | -0.00078405 | 0.0031285 | 0.00078398 | 7.1509e-08 | -6.8217e-08 | 0.00467 | 0.00467 | 0.00467 | 0.99681 | -0.061444 | 0.99683 | -0.060964 | 1.283
23 | -0.0091742 | -0.0022992 | 0.0091744 | 0.0022993 | 2.0725e-07 | 9.4222e-08 | 0.013695 | 0.013695 | 0.013695 | 0.99683 | -0.060964 | 0.99685 | -0.06049 | 3.7623
24 | -0.013605 | -0.0034098 | 0.013609 | 0.0034117 | 3.4853e-06 | 1.9367e-06 | 0.020309 | 0.020309 | 0.020309 | 0.99685 | -0.06049 | 0.99713 | -0.055114 | 5.5793
25 | -0.016147 | -0.0040479 | 0.016149 | 0.0040491 | 2.0545e-06 | 1.1918e-06 | 0.024097 | 0.024097 | 0.024097 | 0.99713 | -0.055114 | 0.99727 | -0.052444 | 6.62
26 | -0.018698 | -0.0046879 | 0.018704 | 0.0046916 | 6.1329e-06 | 3.6508e-06 | 0.0279 | 0.0279 | 0.0279 | 0.99727 | -0.052444 | 0.99763 | -0.045563 | 7.6648
27 | 0.004158 | 0.001042 | -0.0041579 | -0.0010421 | 6.5212e-08 | -1.619e-08 | 0.0062312 | 0.0062313 | 0.0062313 | 0.99291 | -0.13588 | 0.9929 | -0.13621 | 1.7119
28 | -0.0092807 | -0.0023259 | 0.0092816 | 0.0023264 | 9.6982e-07 | 4.4774e-07 | 0.013908 | 0.013908 | 0.013908 | 0.99291 | -0.13588 | 0.99303 | -0.13369 | 3.821
29 | -0.012442 | -0.0031185 | 0.012443 | 0.0031191 | 1.1946e-06 | 6.4597e-07 | 0.018644 | 0.018644 | 0.018644 | 0.99303 | -0.13369 | 0.99313 | -0.13167 | 5.122
30 | -0.01561 | -0.0039127 | 0.015616 | 0.0039165 | 6.5248e-06 | 3.7641e-06 | 0.023388 | 0.023388 | 0.023388 | 0.99313 | -0.13167 | 0.99358 | -0.1229 | 6.4254
31 | -0.019748 | -0.004952 | 0.019757 | 0.0049573 | 8.8794e-06 | 5.332e-06 | 0.029576 | 0.029576 | 0.029576 | 0.99358 | -0.1229 | 0.99407 | -0.11347 | 8.1253
32 | -0.024264 | -0.0060869 | 0.024268 | 0.0060891 | 3.6541e-06 | 2.2429e-06 | 0.036323 | 0.036323 | 0.036323 | 0.99407 | -0.11347 | 0.99424 | -0.11031 | 9.9787
33 | -0.0023648 | -0.00059268 | 0.0023649 | 0.00059247 | 1.0268e-07 | -2.0698e-07 | 0.0035738 | 0.0035737 | 0.0035738 | 0.98462 | -0.29612 | 0.98467 | -0.29521 | 0.98182
34 | 0.0048646 | 0.001219 | -0.0048639 | -0.001219 | 6.9269e-07 | 8.6147e-09 | 0.0073513 | 0.0073514 | 0.0073514 | 0.98467 | -0.29521 | 0.98452 | -0.2982 | 2.0196
35 | -0.0072295 | -0.0018115 | 0.00723 | 0.0018117 | 4.6948e-07 | 1.6703e-07 | 0.010925 | 0.010925 | 0.010925 | 0.98467 | -0.29521 | 0.98474 | -0.29384 | 3.0014
36 | -0.013001 | -0.003258 | 0.013003 | 0.0032588 | 1.4048e-06 | 7.7557e-07 | 0.019645 | 0.019645 | 0.019645 | 0.98474 | -0.29384 | 0.98486 | -0.29158 | 5.3971
37 | -0.017723 | -0.004442 | 0.017726 | 0.0044436 | 2.6455e-06 | 1.5679e-06 | 0.026778 | 0.026778 | 0.026778 | 0.98486 | -0.29158 | 0.98502 | -0.28844 | 7.3567
38 | 0.03195 | 0.0080199 | -0.031931 | -0.0080079 | 1.9198e-05 | 1.2006e-05 | 0.048212 | 0.048212 | 0.048212 | 0.98621 | -0.26515 | 0.98557 | -0.27776 | 13.245
39 | -0.03195 | -0.0080199 | 0.031965 | 0.0080288 | 1.424e-05 | 8.9053e-06 | 0.048212 | 0.048212 | 0.048212 | 0.98621 | -0.26515 | 0.98669 | -0.25581 | 13.2449
40 | 0.023006 | 0.0057709 | -0.022994 | -0.0057638 | 1.1709e-05 | 7.1642e-06 | 0.034736 | 0.034736 | 0.034736 | 0.98557 | -0.27776 | 0.98502 | -0.28844 | 9.5428
41 | -0.043539 | -0.01093 | 0.043577 | 0.010953 | 3.7738e-05 | 2.3854e-05 | 0.065667 | 0.065667 | 0.065667 | 0.98669 | -0.25581 | 0.98763 | -0.23766 | 18.0403
42 | -0.05461 | -0.013749 | 0.054623 | 0.013758 | 1.3039e-05 | 8.2786e-06 | 0.082167 | 0.082167 | 0.082167 | 0.98924 | -0.2064 | 0.9895 | -0.20141 | 22.5734
43 | 0.05461 | 0.013749 | -0.054554 | -0.013714 | 5.5811e-05 | 3.5437e-05 | 0.082167 | 0.082167 | 0.082167 | 0.98924 | -0.2064 | 0.98813 | -0.2278 | 22.5734
44 | 0.0090055 | 0.0022575 | -0.0090029 | -0.0022563 | 2.6108e-06 | 1.1835e-06 | 0.013543 | 0.013543 | 0.013543 | 0.9895 | -0.20141 | 0.98918 | -0.20749 | 3.7206
45 | -0.063629 | -0.016015 | 0.063661 | 0.016036 | 3.2271e-05 | 2.0533e-05 | 0.09571 | 0.09571 | 0.09571 | 0.9895 | -0.20141 | 0.99004 | -0.1908 | 26.2939
46 | 0.050924 | 0.012804 | -0.0509 | -0.012789 | 2.3961e-05 | 1.5196e-05 | 0.0767 | 0.0767 | 0.0767 | 0.98813 | -0.2278 | 0.98763 | -0.23766 | 21.0715
47 | -0.037912 | -0.0095253 | 0.037913 | 0.0095259 | 1.0064e-06 | 6.332e-07 | 0.056666 | 0.056666 | 0.056666 | 0.99569 | -0.082257 | 0.99572 | -0.081701 | 15.5676
48 | 0.037912 | 0.0095253 | -0.037893 | -0.0095137 | 1.8334e-05 | 1.1536e-05 | 0.056666 | 0.056666 | 0.056666 | 0.99569 | -0.082257 | 0.99516 | -0.092394 | 15.5676
49 | -0.047408 | -0.011906 | 0.047426 | 0.011917 | 1.8056e-05 | 1.1431e-05 | 0.070856 | 0.070856 | 0.070856 | 0.99572 | -0.081701 | 0.99613 | -0.073721 | 19.466
50 | 0.031945 | 0.0080228 | -0.03193 | -0.0080137 | 1.4561e-05 | 9.0982e-06 | 0.047771 | 0.047771 | 0.047771 | 0.99516 | -0.092394 | 0.99467 | -0.10195 | 13.124
51 | 0.052144 | 0.013112 | -0.052112 | -0.013092 | 3.1718e-05 | 2.0118e-05 | 0.077856 | 0.077856 | 0.077856 | 0.9968 | -0.060977 | 0.99613 | -0.073721 | 21.389
52 | -0.052144 | -0.013112 | 0.052152 | 0.013117 | 7.6648e-06 | 4.8615e-06 | 0.077856 | 0.077856 | 0.077856 | 0.9968 | -0.060977 | 0.99696 | -0.0579 | 21.389
53 | 0.10587 | 0.026832 | -0.10575 | -0.026756 | 0.00011902 | 7.6008e-05 | 0.15813 | 0.15813 | 0.15813 | 0.99696 | -0.0579 | 0.99573 | -0.081325 | 43.4415
54 | -0.15802 | -0.039948 | 0.1582 | 0.040058 | 0.00017174 | 0.00010948 | 0.23598 | 0.23598 | 0.23598 | 0.99696 | -0.0579 | 0.99814 | -0.035265 | 32.4152
55 | -0.075232 | -0.018936 | 0.07541 | 0.019049 | 0.00017766 | 0.00011322 | 0.1131 | 0.1131 | 0.1131 | 0.99004 | -0.1908 | 0.9926 | -0.14152 | 31.0716
56 | -0.028555 | -0.0071637 | 0.028566 | 0.0071707 | 1.1388e-05 | 7.0726e-06 | 0.042739 | 0.042739 | 0.042739 | 0.99424 | -0.11031 | 0.99467 | -0.10195 | 11.7416
57 | -0.025584 | -0.0064159 | 0.025598 | 0.0064249 | 1.4619e-05 | 9.0064e-06 | 0.038159 | 0.038159 | 0.038159 | 0.99766 | -0.044923 | 0.99829 | -0.032941 | 10.4834
58 | 0.023546 | 0.0059052 | -0.023545 | -0.0059047 | 7.1862e-07 | 4.3963e-07 | 0.03512 | 0.03512 | 0.03512 | 0.99766 | -0.044923 | 0.99763 | -0.045563 | 9.6483
59 | -0.031594 | -0.0079275 | 0.031607 | 0.0079359 | 1.3424e-05 | 8.38e-06 | 0.047096 | 0.047096 | 0.047096 | 0.99829 | -0.032941 | 0.99875 | -0.024034 | 12.9384
60 | -0.036051 | -0.0090496 | 0.036079 | 0.0090674 | 2.8324e-05 | 1.7785e-05 | 0.053716 | 0.053716 | 0.053716 | 0.99875 | -0.024034 | 0.99961 | -0.0075758 | 14.7573
61 | -0.036079 | -0.0090674 | 0.036092 | 0.0090756 | 1.3054e-05 | 8.1962e-06 | 0.053716 | 0.053716 | 0.053716 | 0.99961 | -0.0075758 | 1 | 0 | 14.7572
62 | 0.32635 | 0.083509 | -0.32622 | -0.083426 | 0.00013063 | 8.3427e-05 | 0.48623 | 0.48623 | 0.48623 | 1 | 0 | 0.99956 | -0.0082713 | 44.5262
63 | 0.31812 | 0.081395 | -0.3177 | -0.08113 | 0.00041511 | 0.00026509 | 0.47416 | 0.47416 | 0.47416 | 0.99956 | -0.0082713 | 0.99814 | -0.035265 | 43.4214
64 | 0.10034 | 0.0254 | -0.10028 | -0.02536 | 6.2774e-05 | 4.0079e-05 | 0.15004 | 0.15004 | 0.15004 | 0.99573 | -0.081325 | 0.99505 | -0.094365 | 41.2206
65 | 0.15951 | 0.041072 | -0.15937 | -0.040988 | 0.00013132 | 8.3316e-05 | 0.23818 | 0.23818 | 0.23818 | 0.99814 | -0.035265 | 0.99724 | -0.052201 | 21.8114
66 | 0.15377 | 0.039585 | -0.15366 | -0.039513 | 0.00011348 | 7.1956e-05 | 0.22982 | 0.22982 | 0.22982 | 0.99724 | -0.052201 | 0.99644 | -0.067384 | 21.0462
67 | 0.15146 | 0.038962 | -0.15097 | -0.038648 | 0.00049639 | 0.00031468 | 0.22654 | 0.22654 | 0.22654 | 0.99644 | -0.067384 | 0.99287 | -0.13504 | 20.7459
68 | 0.15097 | 0.038648 | -0.15012 | -0.038109 | 0.00085027 | 0.00053906 | 0.22654 | 0.22655 | 0.22655 | 0.99287 | -0.13504 | 0.98676 | -0.25204 | 20.746
69 | 0.086437 | 0.021888 | -0.086242 | -0.021764 | 0.00019523 | 0.00012455 | 0.12934 | 0.12934 | 0.12934 | 0.99505 | -0.094365 | 0.9926 | -0.14152 | 35.5329
70 | 0.013844 | 0.0034716 | -0.013839 | -0.0034688 | 5.0533e-06 | 2.8259e-06 | 0.020703 | 0.020703 | 0.020703 | 0.99505 | -0.094365 | 0.99465 | -0.10203 | 5.6877
71 | -0.097699 | -0.024567 | 0.098067 | 0.024802 | 0.00036757 | 0.00023469 | 0.14871 | 0.14871 | 0.14871 | 0.97777 | -0.4268 | 0.98179 | -0.34834 | 40.8551
72 | 0.0045587 | 0.0011425 | -0.0045586 | -0.0011425 | 8.3116e-08 | -4.4119e-09 | 0.0069422 | 0.0069422 | 0.0069422 | 0.97713 | -0.43933 | 0.97711 | -0.43972 | 1.9072
73 | 0.038027 | 0.0095703 | -0.03801 | -0.0095595 | 1.7171e-05 | 1.0819e-05 | 0.057924 | 0.057924 | 0.057924 | 0.97713 | -0.43933 | 0.97665 | -0.44879 | 15.9131
74 | 0.019798 | 0.0049651 | -0.01979 | -0.0049597 | 8.9704e-06 | 5.4053e-06 | 0.030008 | 0.030008 | 0.030008 | 0.98179 | -0.34834 | 0.98131 | -0.35786 | 8.244
75 | -0.11787 | -0.029767 | 0.11841 | 0.030115 | 0.00054666 | 0.00034754 | 0.17872 | 0.17872 | 0.17872 | 0.98179 | -0.34834 | 0.98676 | -0.25204 | 24.5495
76 | 0.034256 | 0.0086186 | -0.03424 | -0.0086088 | 1.5605e-05 | 9.7961e-06 | 0.052204 | 0.052204 | 0.052204 | 0.97665 | -0.44879 | 0.97617 | -0.45833 | 14.3418
77 | 0.031705 | 0.0079937 | -0.031627 | -0.0079448 | 7.8318e-05 | 4.8961e-05 | 0.047827 | 0.047828 | 0.047828 | 0.98676 | -0.25204 | 0.9841 | -0.3038 | 13.1395
78 | 0.0074304 | 0.0018623 | -0.00743 | -0.0018621 | 3.6311e-07 | 1.3493e-07 | 0.011235 | 0.011235 | 0.011235 | 0.9841 | -0.3038 | 0.98405 | -0.30482 | 3.0866
79 | 0.032229 | 0.0081048 | -0.032223 | -0.0081008 | 6.3674e-06 | 3.9873e-06 | 0.049138 | 0.049138 | 0.049138 | 0.97617 | -0.45833 | 0.97596 | -0.46246 | 13.4996
80 | -0.0026745 | -0.00067029 | 0.0026746 | 0.00067013 | 1.0739e-07 | -1.632e-07 | 0.0040022 | 0.0040022 | 0.0040022 | 0.99437 | -0.10759 | 0.99441 | -0.10674 | 1.0995
81 | -0.0072633 | -0.0018202 | 0.0072636 | 0.0018203 | 3.1894e-07 | 1.1071e-07 | 0.010869 | 0.010869 | 0.010869 | 0.99441 | -0.10674 | 0.99446 | -0.10582 | 2.9859
82 | 0.011699 | 0.0029324 | -0.011697 | -0.0029313 | 2.1157e-06 | 1.115e-06 | 0.017502 | 0.017502 | 0.017502 | 0.99465 | -0.10203 | 0.99446 | -0.10582 | 4.8082

## res_trafo
| p_hv_mw | q_hv_mvar | p_lv_mw | q_lv_mvar | pl_mw | ql_mvar | i_hv_ka | i_lv_ka | vm_hv_pu | va_hv_degree | vm_lv_pu | va_lv_degree | loading_percent
0 | -1.2729e-15 | -1.3162e-15 | 0.00165 | 1.2699e-07 | 0.00165 | 1.2699e-07 | 5.2857e-17 | 0.0023815 | 0.99998 | 149.9956 | 1 | 0 | 0.2619

## res_ext_grid
| p_mw | q_mvar
0 | 0.36409 | 0.092585

## res_load
| p_mw | q_mvar
0 | 0.006263 | 0.0015697
1 | 0.005485 | 0.0013747
2 | 0.0020281 | 0.00050828
3 | 0.0019899 | 0.00049871
4 | 0.0019156 | 0.00048009
5 | 0.011933 | 0.0029907
6 | 0.0034432 | 0.00086296
7 | 0.010603 | 0.0026574
8 | 0.0073198 | 0.0018345
9 | 0.007375 | 0.0018483
10 | 0.0064053 | 0.0016053
11 | 0.0023623 | 0.00059206
12 | 0.0019156 | 0.00048009
13 | 0.0072523 | 0.0018176
14 | 0.004391 | 0.0011005
15 | 0.013059 | 0.003273
16 | 0.0031284 | 0.00078405
17 | 0.0060457 | 0.0015152
18 | 0.0044308 | 0.0011105
19 | 0.0025384 | 0.00063618
20 | 0.002549 | 0.00063885
21 | 0.0051227 | 0.0012839
22 | 0.0041579 | 0.0010421
23 | 0.0031605 | 0.00079208
24 | 0.0031664 | 0.00079359
25 | 0.0041317 | 0.0010355
26 | 0.0045072 | 0.0011296
27 | 0.0023648 | 0.00059268
28 | 0.0048639 | 0.001219
29 | 0.0057711 | 0.0014464
30 | 0.0047209 | 0.0011832
31 | 0.0089256 | 0.002237
32 | 0.011574 | 0.0029008
33 | 0.0036303 | 0.00090985
34 | 0.0052677 | 0.0013202
35 | 0.0094955 | 0.0023798
36 | 0.0059487 | 0.0014909
37 | 0.0073233 | 0.0018354
38 | 0.0046859 | 0.0011744
39 | 0.0090029 | 0.0022563
40 | 0.011571 | 0.0029
41 | 0.0042874 | 0.0010745
42 | 0.0033636 | 0.00084301
43 | 0.002038 | 0.00051077
44 | 0.0059954 | 0.0015026
45 | 0.0048405 | 0.0012132
46 | 0.0044438 | 0.0011137
47 | 0.0081046 | 0.0020312
48 | 0.0054097 | 0.0013558
49 | 0.0056004 | 0.0014036
50 | 0.0021967 | 0.00055055
51 | 0.015604 | 0.0039106
52 | 0.0045586 | 0.0011425
53 | 0.0037542 | 0.00094088
54 | 0.01979 | 0.0049597
55 | 0.00743 | 0.0018621
56 | 0.002011 | 0.00050402
57 | 0.0026745 | 0.00067029
58 | 0.0045887 | 0.00115
59 | 0.0019473 | 0.00048805
60 | 0.010833 | 0.0027149
61 | 0.0021402 | 0.00053637
62 | 0.004433 | 0.001111

## dtypes
| element | column | dtype
0 | bus | name | object
1 | bus | vn_kv | float64
2 | bus | type | object
3 | bus | zone | object
4 | bus | in_service | bool
5 | load | name | object
6 | load | bus | uint32
7 | load | p_mw | float64
8 | load | q_mvar | float64
9 | load | const_z_percent | float64
10 | load | const_i_percent | float64
11 | load | sn_mva | float64
12 | load | scaling | float64
13 | load | in_service | bool
14 | load | type | object
15 | ext_grid | name | object
16 | ext_grid | bus | uint32
17 | ext_grid | vm_pu | float64
18 | ext_grid | va_degree | float64
19 | ext_grid | slack_weight | float64
20 | ext_grid | in_service | bool
21 | line | name | object
22 | line | std_type | object
23 | line | from_bus | uint32
24 | line | to_bus | uint32
25 | line | length_km | float64
26 | line | r_ohm_per_km | float64
27 | line | x_ohm_per_km | float64
28 | line | c_nf_per_km | float64
29 | line | g_us_per_km | float64
30 | line | max_i_ka | float64
31 | line | df | float64
32 | line | parallel | uint32
33 | line | type | object
34 | line | in_service | bool
35 | trafo | name | object
36 | trafo | std_type | object
37 | trafo | hv_bus | uint32
38 | trafo | lv_bus | uint32
39 | trafo | sn_mva | float64
40 | trafo | vn_hv_kv | float64
41 | trafo | vn_lv_kv | float64
42 | trafo | vk_percent | float64
43 | trafo | vkr_percent | float64
44 | trafo | pfe_kw | float64
45 | trafo | i0_percent | float64
46 | trafo | shift_degree | float64
47 | trafo | tap_side | object
48 | trafo | tap_neutral | int32
49 | trafo | tap_min | int32
50 | trafo | tap_max | int32
51 | trafo | tap_step_percent | float64
52 | trafo | tap_step_degree | float64
53 | trafo | tap_pos | int32
54 | trafo | tap_phase_shifter | bool
55 | trafo | parallel | uint32
56 | trafo | df | float64
57 | trafo | in_service | bool
58 | line_geodata | coords | object
59 | bus_geodata | x | float64
60 | bus_geodata | y | float64
61 | bus_geodata | coords | object
62 | res_bus | vm_pu | float64
63 | res_bus | va_degree | float64
64 | res_bus | p_mw | float64
65 | res_bus | q_mvar | float64
66 | res_line | p_from_mw | float64
67 | res_line | q_from_mvar | float64
68 | res_line | p_to_mw | float64
69 | res_line | q_to_mvar | float64
70 | res_line | pl_mw | float64
71 | res_line | ql_mvar | float64
72 | res_line | i_from_ka | float64
73 | res_line | i_to_ka | float64
74 | res_line | i_ka | float64
75 | res_line | vm_from_pu | float64
76 | res_line | va_from_degree | float64
77 | res_line | vm_to_pu | float64
78 | res_line | va_to_degree | float64
79 | res_line | loading_percent | float64
80 | res_trafo | p_hv_mw | float64
81 | res_trafo | q_hv_mvar | float64
82 | res_trafo | p_lv_mw | float64
83 | res_trafo | q_lv_mvar | float64
84 | res_trafo | pl_mw | float64
85 | res_trafo | ql_mvar | float64
86 | res_trafo | i_hv_ka | float64
87 | res_trafo | i_lv_ka | float64
88 | res_trafo | vm_hv_pu | float64
89 | res_trafo | va_hv_degree | float64
90 | res_trafo | vm_lv_pu | float64
91 | res_trafo | va_lv_degree | float64
92 | res_trafo | loading_percent | float64
93 | res_ext_grid | p_mw | float64
94 | res_ext_grid | q_mvar | float64
95 | res_load | p_mw | float64
96 | res_load | q_mvar | float64

## parameters
| version | format_version | converged | OPF_converged | name | f_hz | sn_mva
0 | 2.14.6 | 2.14.0 | TRUE | FALSE |  | 50 | 1