## bus
| name | vn_kv | type | zone | in_service
0 | bus_LV_261-179_0_6_node_0 | 0.4 | n |  | TRUE
1 | bus_LV_261-179_0_6_node_1 | 0.4 | n |  | TRUE
2 | bus_LV_261-179_0_6_node_3 | 0.4 | n |  | TRUE
3 | bus_LV_261-179_0_6_node_5 | 0.4 | n |  | TRUE
4 | bus_LV_261-179_0_6_node_32 | 0.4 | n |  | TRUE
5 | bus_LV_261-179_0_6_node_11 | 0.4 | n |  | TRUE
6 | bus_LV_261-179_0_6_node_4 | 0.4 | n |  | TRUE
7 | bus_LV_261-179_0_6_node_87 | 0.4 | n |  | TRUE
8 | bus_LV_261-179_0_6_node_85 | 0.4 | n |  | TRUE
9 | bus_LV_261-179_0_6_node_80 | 0.4 | n |  | TRUE
10 | bus_LV_261-179_0_6_node_8 | 0.4 | n |  | TRUE
11 | bus_LV_261-179_0_6_node_78 | 0.4 | n |  | TRUE
12 | bus_LV_261-179_0_6_node_9 | 0.4 | n |  | TRUE
13 | bus_LV_261-179_0_6_node_12 | 0.4 | n |  | TRUE
14 | bus_LV_261-179_0_6_node_62 | 0.4 | n |  | TRUE
15 | bus_LV_261-179_0_6_node_10 | 0.4 | n |  | TRUE
16 | bus_LV_261-179_0_6_node_81 | 0.4 | n |  | TRUE
17 | bus_LV_261-179_0_6_node_79 | 0.4 | n |  | TRUE
18 | bus_LV_261-179_0_6_node_88 | 0.4 | n |  | TRUE
19 | bus_LV_261-179_0_6_node_35 | 0.4 | n |  | TRUE
20 | bus_LV_261-179_0_6_node_33 | 0.4 | n |  | TRUE
21 | bus_LV_261-179_0_6_node_13 | 0.4 | n |  | TRUE
22 | bus_LV_261-179_0_6_node_20 | 0.4 | n |  | TRUE
23 | bus_LV_261-179_0_6_node_93 | 0.4 | n |  | TRUE
24 | bus_LV_261-179_0_6_node_15 | 0.4 | n |  | TRUE
25 | bus_LV_261-179_0_6_node_86 | 0.4 | n |  | TRUE
26 | bus_LV_261-179_0_6_node_16 | 0.4 | n |  | TRUE
27 | bus_LV_261-179_0_6_node_24 | 0.4 | n |  | TRUE
28 | bus_LV_261-179_0_6_node_73 | 0.4 | n |  | TRUE
29 | bus_LV_261-179_0_6_node_18 | 0.4 | n |  | TRUE
30 | bus_LV_261-179_0_6_node_19 | 0.4 | n |  | TRUE
31 | bus_LV_261-179_0_6_node_31 | 0.4 | n |  | TRUE
32 | bus_LV_261-179_0_6_node_71 | 0.4 | n |  | TRUE
33 | bus_LV_261-179_0_6_node_84 | 0.4 | n |  | TRUE
34 | bus_LV_261-179_0_6_node_83 | 0.4 | n |  | TRUE
35 | bus_LV_261-179_0_6_node_21 | 0.4 | n |  | TRUE
36 | bus_LV_261-179_0_6_node_94 | 0.4 | n |  | TRUE
37 | bus_LV_261-179_0_6_node_23 | 0.4 | n |  | TRUE
38 | bus_LV_261-179_0_6_node_72 | 0.4 | n |  | TRUE
39 | bus_LV_261-179_0_6_node_29 | 0.4 | n |  | TRUE
40 | bus_LV_261-179_0_6_node_25 | 0.4 | n |  | TRUE
41 | bus_LV_261-179_0_6_node_64 | 0.4 | n |  | TRUE
42 | bus_LV_261-179_0_6_node_28 | 0.4 | n |  | TRUE
43 | bus_LV_261-179_0_6_node_26 | 0.4 | n |  | TRUE
44 | bus_LV_261-179_0_6_node_51 | 0.4 | n |  | TRUE
45 | bus_LV_261-179_0_6_node_52 | 0.4 | n |  | TRUE
46 | bus_LV_261-179_0_6_node_44 | 0.4 | n |  | TRUE
47 | bus_LV_261-179_0_6_node_27 | 0.4 | n |  | TRUE
48 | bus_LV_261-179_0_6_node_58 | 0.4 | n |  | TRUE
49 | bus_LV_261-179_0_6_node_74 | 0.4 | n |  | TRUE
50 | bus_LV_261-179_0_6_node_40 | 0.4 | n |  | TRUE
51 | bus_LV_261-179_0_6_node_38 | 0.4 | n |  | TRUE
52 | bus_LV_261-179_0_6_node_30 | 0.4 | n |  | TRUE
53 | bus_LV_261-179_0_6_node_36 | 0.4 | n |  | TRUE
54 | bus_LV_261-179_0_6_node_34 | 0.4 | n |  | TRUE
55 | bus_LV_261-179_0_6_node_92 | 0.4 | n |  | TRUE
56 | bus_LV_261-179_0_6_node_91 | 0.4 | n |  | TRUE
57 | bus_LV_261-179_0_6_node_37 | 0.4 | n |  | TRUE
58 | bus_LV_261-179_0_6_node_43 | 0.4 | n |  | TRUE
59 | bus_LV_261-179_0_6_node_82 | 0.4 | n |  | TRUE
60 | bus_LV_261-179_0_6_node_63 | 0.4 | n |  | TRUE
61 | bus_LV_261-179_0_6_node_89 | 0.4 | n |  | TRUE
62 | bus_LV_261-179_0_6_node_46 | 0.4 | n |  | TRUE
63 | bus_LV_261-179_0_6_node_41 | 0.4 | n |  | TRUE
64 | bus_LV_261-179_0_6_node_75 | 0.4 | n |  | TRUE
65 | bus_LV_261-179_0_6_node_39 | 0.4 | n |  | TRUE
66 | bus_LV_261-179_0_6_node_45 | 0.4 | n |  | TRUE
67 | bus_LV_261-179_0_6_node_42 | 0.4 | n |  | TRUE
68 | bus_LV_261-179_0_6_node_47 | 0.4 | n |  | TRUE
69 | bus_LV_261-179_0_6_node_49 | 0.4 | n |  | TRUE
70 | bus_LV_261-179_0_6_node_48 | 0.4 | n |  | TRUE
71 | bus_LV_261-179_0_6_node_50 | 0.4 | n |  | TRUE
72 | bus_LV_261-179_0_6_node_53 | 0.4 | n |  | TRUE
73 | bus_LV_261-179_0_6_node_57 | 0.4 | n |  | TRUE
74 | bus_LV_261-179_0_6_node_65 | 0.4 | n |  | TRUE
75 | bus_LV_261-179_0_6_node_59 | 0.4 | n |  | TRUE
76 | bus_LV_261-179_0_6_node_61 | 0.4 | n |  | TRUE
77 | bus_LV_261-179_0_6_node_76 | 0.4 | n |  | TRUE
78 | bus_LV_261-179_0_6_node_69 | 0.4 | n |  | TRUE
79 | bus_LV_261-179_0_6_node_68 | 0.4 | n |  | TRUE
80 | bus_LV_261-179_0_6_node_66 | 0.4 | n |  | TRUE
81 | bus_LV_261-179_0_6_node_90 | 0.4 | n |  | TRUE
82 | bus_LV_261-179_0_6_node_77 | 0.4 | n |  | TRUE
83 | bus_LV_261-179_0_6_node_70 | 0.4 | n |  | TRUE
84 | bus_LV_261-179_0_6_node_67 | 0.4 | n |  | TRUE
85 | bus_MV_544_0_node_0 | 20 | n |  | TRUE

## load
| name | bus | p_mw | q_mvar | const_z_percent | const_i_percent | sn_mva | scaling | in_service | type
0 | LV_261-179_0_6_load_0 | 0 | 0.0051356 | 0.0012871 | 0 | 0 |  | 1 | TRUE | wye
1 | LV_261-179_0_6_load_32 | 4 | 0.0089745 | 0.0022492 | 0 | 0 |  | 1 | TRUE | wye
2 | LV_261-179_0_6_load_87 | 7 | 0.017421 | 0.0043662 | 0 | 0 |  | 1 | TRUE | wye
3 | LV_261-179_0_6_load_85 | 8 | 0.0081558 | 0.002044 | 0 | 0 |  | 1 | TRUE | wye
4 | LV_261-179_0_6_load_80 | 9 | 0.0023316 | 0.00058436 | 0 | 0 |  | 1 | TRUE | wye
5 | LV_261-179_0_6_load_78 | 11 | 0.017727 | 0.0044427 | 0 | 0 |  | 1 | TRUE | wye
6 | LV_261-179_0_6_load_62 | 14 | 0.0017445 | 0.00043722 | 0 | 0 |  | 1 | TRUE | wye
7 | LV_261-179_0_6_load_81 | 16 | 0.015232 | 0.0038175 | 0 | 0 |  | 1 | TRUE | wye
8 | LV_261-179_0_6_load_79 | 17 | 0.0022757 | 0.00057035 | 0 | 0 |  | 1 | TRUE | wye
9 | LV_261-179_0_6_load_88 | 18 | 0.0081084 | 0.0020322 | 0 | 0 |  | 1 | TRUE | wye
10 | LV_261-179_0_6_load_35 | 19 | 0.0056584 | 0.0014181 | 0 | 0 |  | 1 | TRUE | wye
11 | LV_261-179_0_6_load_33 | 20 | 0.0028619 | 0.00071725 | 0 | 0 |  | 1 | TRUE | wye
12 | LV_261-179_0_6_load_93 | 23 | 0.012178 | 0.0030521 | 0 | 0 |  | 1 | TRUE | wye
13 | LV_261-179_0_6_load_86 | 25 | 0.002218 | 0.00055587 | 0 | 0 |  | 1 | TRUE | wye
14 | LV_261-179_0_6_load_73 | 28 | 0.014744 | 0.0036951 | 0 | 0 |  | 1 | TRUE | wye
15 | LV_261-179_0_6_load_71 | 32 | 0.0098864 | 0.0024778 | 0 | 0 |  | 1 | TRUE | wye
16 | LV_261-179_0_6_load_84 | 33 | 0.0025109 | 0.00062929 | 0 | 0 |  | 1 | TRUE | wye
17 | LV_261-179_0_6_load_83 | 34 | 0.0020554 | 0.00051514 | 0 | 0 |  | 1 | TRUE | wye
18 | LV_261-179_0_6_load_94 | 36 | 0.095308 | 0.023887 | 0 | 0 |  | 1 | TRUE | wye
19 | LV_261-179_0_6_load_72 | 38 | 0.011981 | 0.0030028 | 0 | 0 |  | 1 | TRUE | wye
20 | LV_261-179_0_6_load_64 | 41 | 0.026557 | 0.0066557 | 0 | 0 |  | 1 | TRUE | wye
21 | LV_261-179_0_6_load_52 | 45 | 0.0084476 | 0.0021172 | 0 | 0 |  | 1 | TRUE | wye
22 | LV_261-179_0_6_load_74 | 49 | 0.0025734 | 0.00064497 | 0 | 0 |  | 1 | TRUE | wye
23 | LV_261-179_0_6_load_40 | 50 | 0.010875 | 0.0027255 | 0 | 0 |  | 1 | TRUE | wye
24 | LV_261-179_0_6_load_38 | 51 | 0.009141 | 0.002291 | 0 | 0 |  | 1 | TRUE | wye
25 | LV_261-179_0_6_load_36 | 53 | 0.0031928 | 0.00080019 | 0 | 0 |  | 1 | TRUE | wye
26 | LV_261-179_0_6_load_34 | 54 | 0.0032616 | 0.00081742 | 0 | 0 |  | 1 | TRUE | wye
27 | LV_261-179_0_6_load_92 | 55 | 0.0099901 | 0.0025038 | 0 | 0 |  | 1 | TRUE | wye
28 | LV_261-179_0_6_load_91 | 56 | 0.0033552 | 0.0008409 | 0 | 0 |  | 1 | TRUE | wye
29 | LV_261-179_0_6_load_37 | 57 | 0.0018128 | 0.00045433 | 0 | 0 |  | 1 | TRUE | wye
30 | LV_261-179_0_6_load_43 | 58 | 0.0082592 | 0.0020699 | 0 | 0 |  | 1 | TRUE | wye
31 | LV_261-179_0_6_load_82 | 59 | 0.028018 | 0.0070219 | 0 | 0 |  | 1 | TRUE | wye
32 | LV_261-179_0_6_load_63 | 60 | 0.025441 | 0.006376 | 0 | 0 |  | 1 | TRUE | wye
33 | LV_261-179_0_6_load_89 | 61 | 0.016717 | 0.0041896 | 0 | 0 |  | 1 | TRUE | wye
34 | LV_261-179_0_6_load_46 | 62 | 0.0045168 | 0.001132 | 0 | 0 |  | 1 | TRUE | wye
35 | LV_261-179_0_6_load_41 | 63 | 0.0041276 | 0.0010345 | 0 | 0 |  | 1 | TRUE | wye
36 | LV_261-179_0_6_load_75 | 64 | 0.004585 | 0.0011491 | 0 | 0 |  | 1 | TRUE | wye
37 | LV_261-179_0_6_load_42 | 67 | 0.0041034 | 0.0010284 | 0 | 0 |  | 1 | TRUE | wye
38 | LV_261-179_0_6_load_49 | 69 | 0.0045931 | 0.0011511 | 0 | 0 |  | 1 | TRUE | wye
39 | LV_261-179_0_6_load_48 | 70 | 0.0069297 | 0.0017367 | 0 | 0 |  | 1 | TRUE | wye
40 | LV_261-179_0_6_load_50 | 71 | 0.0068294 | 0.0017116 | 0 | 0 |  | 1 | TRUE | wye
41 | LV_261-179_0_6_load_53 | 72 | 0.011171 | 0.0027998 | 0 | 0 |  | 1 | TRUE | wye
42 | LV_261-179_0_6_load_57 | 73 | 0.010054 | 0.0025197 | 0 | 0 |  | 1 | TRUE | wye
43 | LV_261-179_0_6_load_65 | 74 | 0.0030248 | 0.0007581 | 0 | 0 |  | 1 | TRUE | wye
44 | LV_261-179_0_6_load_76 | 77 | 0.0065194 | 0.0016339 | 0 | 0 |  | 1 | TRUE | wye
45 | LV_261-179_0_6_load_69 | 78 | 0.0119 | 0.0029824 | 0 | 0 |  | 1 | TRUE | wye
46 | LV_261-179_0_6_load_68 | 79 | 0.0017961 | 0.00045015 | 0 | 0 |  | 1 | TRUE | wye
47 | LV_261-179_0_6_load_66 | 80 | 0.013469 | 0.0033756 | 0 | 0 |  | 1 | TRUE | wye
48 | LV_261-179_0_6_load_90 | 81 | 0.0091227 | 0.0022864 | 0 | 0 |  | 1 | TRUE | wye
49 | LV_261-179_0_6_load_77 | 82 | 0.005735 | 0.0014373 | 0 | 0 |  | 1 | TRUE | wye
50 | LV_261-179_0_6_load_70 | 83 | 0.0058878 | 0.0014756 | 0 | 0 |  | 1 | TRUE | wye
51 | LV_261-179_0_6_load_67 | 84 | 0.017712 | 0.004439 | 0 | 0 |  | 1 | TRUE | wye

## ext_grid
| name | bus | vm_pu | va_degree | slack_weight | in_service
0 |  | 55 | 1 | 0 | 1 | TRUE

## line
| name | std_type | from_bus | to_bus | length_km | r_ohm_per_km | x_ohm_per_km | c_nf_per_km | g_us_per_km | max_i_ka | df | parallel | type | in_service
0 | LV_261-179_0_6_line_0 |  | 0 | 1 | 0.013785 | 0.125 | 0.08 | 261 | 0 | 0.364 | 1 | 1 | cs | TRUE
1 | LV_261-179_0_6_line_1 |  | 1 | 2 | 0.023257 | 0.125 | 0.08 | 261 | 0 | 0.364 | 1 | 1 | cs | TRUE
2 | LV_261-179_0_6_line_2 |  | 1 | 3 | 0.03336 | 0.125 | 0.08 | 261 | 0 | 0.364 | 1 | 1 | cs | TRUE
3 | LV_261-179_0_6_line_3 |  | 2 | 4 | 0.012811 | 0.125 | 0.08 | 261 | 0 | 0.364 | 1 | 1 | cs | TRUE
4 | LV_261-179_0_6_line_4 |  | 2 | 5 | 0.029093 | 0.125 | 0.08 | 261 | 0 | 0.364 | 1 | 1 | cs | TRUE
5 | LV_261-179_0_6_line_5 |  | 3 | 9 | 0.0051641 | 0.125 | 0.08 | 261 | 0 | 0.364 | 1 | 1 | cs | TRUE
6 | LV_261-179_0_6_line_6 |  | 5 | 18 | 0.016503 | 0.125 | 0.08 | 261 | 0 | 0.364 | 1 | 1 | cs | TRUE
7 | LV_261-179_0_6_line_7 |  | 5 | 6 | 0.004522 | 0.125 | 0.08 | 261 | 0 | 0.364 | 1 | 1 | cs | TRUE
8 | LV_261-179_0_6_line_8 |  | 6 | 7 | 0.01584 | 0.125 | 0.08 | 261 | 0 | 0.364 | 1 | 1 | cs | TRUE
9 | LV_261-179_0_6_line_9 |  | 6 | 8 | 0.0081443 | 0.125 | 0.08 | 261 | 0 | 0.364 | 1 | 1 | cs | TRUE
10 | LV_261-179_0_6_line_10 |  | 8 | 24 | 0.019468 | 0.125 | 0.08 | 261 | 0 | 0.364 | 1 | 1 | cs | TRUE
11 | LV_261-179_0_6_line_11 |  | 9 | 10 | 0.024801 | 0.125 | 0.08 | 261 | 0 | 0.364 | 1 | 1 | cs | TRUE
12 | LV_261-179_0_6_line_12 |  | 10 | 11 | 0.01009 | 0.125 | 0.08 | 261 | 0 | 0.364 | 1 | 1 | cs | TRUE
13 | LV_261-179_0_6_line_13 |  | 11 | 17 | 0.0014673 | 0.125 | 0.08 | 261 | 0 | 0.364 | 1 | 1 | cs | TRUE
14 | LV_261-179_0_6_line_14 |  | 12 | 13 | 0.0075151 | 0.125 | 0.08 | 261 | 0 | 0.364 | 1 | 1 | cs | TRUE
15 | LV_261-179_0_6_line_15 |  | 12 | 14 | 0.037262 | 0.125 | 0.08 | 261 | 0 | 0.364 | 1 | 1 | cs | TRUE
16 | LV_261-179_0_6_line_16 |  | 13 | 19 | 0.011486 | 0.125 | 0.08 | 261 | 0 | 0.364 | 1 | 1 | cs | TRUE
17 | LV_261-179_0_6_line_17 |  | 13 | 20 | 0.014557 | 0.125 | 0.08 | 261 | 0 | 0.364 | 1 | 1 | cs | TRUE
18 | LV_261-179_0_6_line_18 |  | 15 | 16 | 0.010386 | 0.125 | 0.08 | 261 | 0 | 0.364 | 1 | 1 | cs | TRUE
19 | LV_261-179_0_6_line_19 |  | 15 | 17 | 0.024613 | 0.125 | 0.08 | 261 | 0 | 0.364 | 1 | 1 | cs | TRUE
20 | LV_261-179_0_6_line_20 |  | 16 | 29 | 0.027813 | 0.125 | 0.08 | 261 | 0 | 0.364 | 1 | 1 | cs | TRUE
21 | LV_261-179_0_6_line_21 |  | 19 | 57 | 0.0046256 | 0.125 | 0.08 | 261 | 0 | 0.364 | 1 | 1 | cs | TRUE
22 | LV_261-179_0_6_line_22 |  | 20 | 54 | 0.012392 | 0.125 | 0.08 | 261 | 0 | 0.364 | 1 | 1 | cs | TRUE
23 | LV_261-179_0_6_line_23 |  | 21 | 22 | 0.038907 | 0.125 | 0.08 | 261 | 0 | 0.364 | 1 | 1 | cs | TRUE
24 | LV_261-179_0_6_line_24 |  | 21 | 23 | 0.074338 | 0.125 | 0.08 | 261 | 0 | 0.364 | 1 | 1 | cs | TRUE
25 | LV_261-179_0_6_line_25 |  | 22 | 33 | 0.0095637 | 0.125 | 0.08 | 261 | 0 | 0.364 | 1 | 1 | cs | TRUE
26 | LV_261-179_0_6_line_26 |  | 22 | 34 | 0.016718 | 0.125 | 0.08 | 261 | 0 | 0.364 | 1 | 1 | cs | TRUE
27 | LV_261-179_0_6_line_27 |  | 24 | 25 | 0.024654 | 0.125 | 0.08 | 261 | 0 | 0.364 | 1 | 1 | cs | TRUE
28 | LV_261-179_0_6_line_28 |  | 25 | 33 | 6.328e-05 | 0.125 | 0.08 | 261 | 0 | 0.364 | 1 | 1 | cs | TRUE
29 | LV_261-179_0_6_line_29 |  | 26 | 27 | 0.016235 | 0.125 | 0.08 | 261 | 0 | 0.364 | 1 | 3 | cs | TRUE
30 | LV_261-179_0_6_line_30 |  | 26 | 28 | 0.019989 | 0.125 | 0.08 | 261 | 0 | 0.364 | 1 | 3 | cs | TRUE
31 | LV_261-179_0_6_line_31 |  | 27 | 39 | 0.026821 | 0.125 | 0.08 | 261 | 0 | 0.364 | 1 | 3 | cs | TRUE
32 | LV_261-179_0_6_line_32 |  | 28 | 58 | 0.049665 | 0.125 | 0.08 | 261 | 0 | 0.364 | 1 | 3 | cs | TRUE
33 | LV_261-179_0_6_line_33 |  | 29 | 30 | 0.030965 | 0.125 | 0.08 | 261 | 0 | 0.364 | 1 | 1 | cs | TRUE
34 | LV_261-179_0_6_line_34 |  | 30 | 31 | 0.016425 | 0.125 | 0.08 | 261 | 0 | 0.364 | 1 | 2 | cs | TRUE
35 | LV_261-179_0_6_line_35 |  | 30 | 32 | 0.053372 | 0.125 | 0.08 | 261 | 0 | 0.364 | 1 | 1 | cs | TRUE
36 | LV_261-179_0_6_line_36 |  | 31 | 55 | 0.0041182 | 0.125 | 0.08 | 261 | 0 | 0.364 | 1 | 3 | cs | TRUE
37 | LV_261-179_0_6_line_37 |  | 31 | 56 | 0.023938 | 0.125 | 0.08 | 261 | 0 | 0.364 | 1 | 1 | cs | TRUE
38 | LV_261-179_0_6_line_38 |  | 32 | 37 | 0.028631 | 0.125 | 0.08 | 261 | 0 | 0.364 | 1 | 1 | cs | TRUE
39 | LV_261-179_0_6_line_39 |  | 34 | 59 | 0.036863 | 0.125 | 0.08 | 261 | 0 | 0.364 | 1 | 1 | cs | TRUE
40 | LV_261-179_0_6_line_40 |  | 35 | 36 | 0.022697 | 0.125 | 0.08 | 261 | 0 | 0.364 | 1 | 1 | cs | TRUE
41 | LV_261-179_0_6_line_41 |  | 35 | 37 | 0.062794 | 0.125 | 0.08 | 261 | 0 | 0.364 | 1 | 1 | cs | TRUE
42 | LV_261-179_0_6_line_42 |  | 37 | 38 | 0.017392 | 0.125 | 0.08 | 261 | 0 | 0.364 | 1 | 1 | cs | TRUE
43 | LV_261-179_0_6_line_43 |  | 39 | 49 | 0.026555 | 0.125 | 0.08 | 261 | 0 | 0.364 | 1 | 3 | cs | TRUE
44 | LV_261-179_0_6_line_44 |  | 40 | 41 | 0.012041 | 0.125 | 0.08 | 261 | 0 | 0.364 | 1 | 1 | cs | TRUE
45 | LV_261-179_0_6_line_45 |  | 40 | 42 | 0.0072633 | 0.125 | 0.08 | 261 | 0 | 0.364 | 1 | 1 | cs | TRUE
46 | LV_261-179_0_6_line_46 |  | 42 | 50 | 0.0097757 | 0.125 | 0.08 | 261 | 0 | 0.364 | 1 | 3 | cs | TRUE
47 | LV_261-179_0_6_line_47 |  | 42 | 51 | 0.035746 | 0.125 | 0.08 | 261 | 0 | 0.364 | 1 | 3 | cs | TRUE
48 | LV_261-179_0_6_line_48 |  | 43 | 44 | 0.003699 | 0.125 | 0.08 | 261 | 0 | 0.364 | 1 | 1 | cs | TRUE
49 | LV_261-179_0_6_line_49 |  | 43 | 45 | 0.02351 | 0.125 | 0.08 | 261 | 0 | 0.364 | 1 | 1 | cs | TRUE
50 | LV_261-179_0_6_line_50 |  | 43 | 46 | 0.003869 | 0.125 | 0.08 | 261 | 0 | 0.364 | 1 | 1 | cs | TRUE
51 | LV_261-179_0_6_line_51 |  | 44 | 60 | 0.029146 | 0.125 | 0.08 | 261 | 0 | 0.364 | 1 | 1 | cs | TRUE
52 | LV_261-179_0_6_line_52 |  | 45 | 61 | 0.0039319 | 0.125 | 0.08 | 261 | 0 | 0.364 | 1 | 1 | cs | TRUE
53 | LV_261-179_0_6_line_53 |  | 46 | 62 | 0.0066013 | 0.125 | 0.08 | 261 | 0 | 0.364 | 1 | 1 | cs | TRUE
54 | LV_261-179_0_6_line_54 |  | 46 | 63 | 0.0028424 | 0.125 | 0.08 | 261 | 0 | 0.364 | 1 | 1 | cs | TRUE
55 | LV_261-179_0_6_line_55 |  | 47 | 48 | 0.030898 | 0.125 | 0.08 | 261 | 0 | 0.364 | 1 | 3 | cs | TRUE
56 | LV_261-179_0_6_line_56 |  | 47 | 49 | 0.0012321 | 0.125 | 0.08 | 261 | 0 | 0.364 | 1 | 3 | cs | TRUE
57 | LV_261-179_0_6_line_57 |  | 48 | 64 | 0.040324 | 0.125 | 0.08 | 261 | 0 | 0.364 | 1 | 1 | cs | TRUE
58 | LV_261-179_0_6_line_58 |  | 50 | 58 | 0.046192 | 0.125 | 0.08 | 261 | 0 | 0.364 | 1 | 3 | cs | TRUE
59 | LV_261-179_0_6_line_59 |  | 51 | 65 | 0.028959 | 0.125 | 0.08 | 261 | 0 | 0.364 | 1 | 3 | cs | TRUE
60 | LV_261-179_0_6_line_60 |  | 52 | 53 | 0.007288 | 0.125 | 0.08 | 261 | 0 | 0.364 | 1 | 1 | cs | TRUE
61 | LV_261-179_0_6_line_61 |  | 52 | 54 | 0.0020159 | 0.125 | 0.08 | 261 | 0 | 0.364 | 1 | 1 | cs | TRUE
62 | LV_261-179_0_6_line_62 |  | 53 | 56 | 0.0094816 | 0.125 | 0.08 | 261 | 0 | 0.364 | 1 | 1 | cs | TRUE
63 | LV_261-179_0_6_line_63 |  | 55 | 66 | 0.04221 | 0.125 | 0.08 | 261 | 0 | 0.364 | 1 | 3 | cs | TRUE
64 | LV_261-179_0_6_line_64 |  | 62 | 68 | 0.017363 | 0.125 | 0.08 | 261 | 0 | 0.364 | 1 | 1 | cs | TRUE
65 | LV_261-179_0_6_line_65 |  | 63 | 65 | 0.01602 | 0.125 | 0.08 | 261 | 0 | 0.364 | 1 | 1 | cs | TRUE
66 | LV_261-179_0_6_line_66 |  | 64 | 81 | 0.031223 | 0.125 | 0.08 | 261 | 0 | 0.364 | 1 | 1 | cs | TRUE
67 | LV_261-179_0_6_line_67 |  | 65 | 67 | 0.01038 | 0.125 | 0.08 | 261 | 0 | 0.364 | 1 | 3 | cs | TRUE
68 | LV_261-179_0_6_line_68 |  | 66 | 67 | 0.02065 | 0.125 | 0.08 | 261 | 0 | 0.364 | 1 | 3 | cs | TRUE
69 | LV_261-179_0_6_line_69 |  | 68 | 70 | 0.018076 | 0.125 | 0.08 | 261 | 0 | 0.364 | 1 | 1 | cs | TRUE
70 | LV_261-179_0_6_line_70 |  | 68 | 69 | 0.011133 | 0.125 | 0.08 | 261 | 0 | 0.364 | 1 | 1 | cs | TRUE
71 | LV_261-179_0_6_line_71 |  | 70 | 71 | 0.021103 | 0.125 | 0.08 | 261 | 0 | 0.364 | 1 | 1 | cs | TRUE
72 | LV_261-179_0_6_line_72 |  | 71 | 72 | 0.00055981 | 0.125 | 0.08 | 261 | 0 | 0.364 | 1 | 1 | cs | TRUE
73 | LV_261-179_0_6_line_73 |  | 73 | 74 | 0.014465 | 0.125 | 0.08 | 261 | 0 | 0.364 | 1 | 1 | cs | TRUE
74 | LV_261-179_0_6_line_74 |  | 74 | 80 | 0.011157 | 0.125 | 0.08 | 261 | 0 | 0.364 | 1 | 1 | cs | TRUE
75 | LV_261-179_0_6_line_75 |  | 75 | 76 | 0.0094013 | 0.125 | 0.08 | 261 | 0 | 0.364 | 1 | 1 | cs | TRUE
76 | LV_261-179_0_6_line_76 |  | 75 | 77 | 0.038954 | 0.125 | 0.08 | 261 | 0 | 0.364 | 1 | 1 | cs | TRUE
77 | LV_261-179_0_6_line_77 |  | 76 | 78 | 0.0026686 | 0.125 | 0.08 | 261 | 0 | 0.364 | 1 | 1 | cs | TRUE
78 | LV_261-179_0_6_line_78 |  | 76 | 79 | 0.017544 | 0.125 | 0.08 | 261 | 0 | 0.364 | 1 | 1 | cs | TRUE
79 | LV_261-179_0_6_line_79 |  | 77 | 82 | 0.027752 | 0.125 | 0.08 | 261 | 0 | 0.364 | 1 | 1 | cs | TRUE
80 | LV_261-179_0_6_line_80 |  | 78 | 83 | 0.038964 | 0.125 | 0.08 | 261 | 0 | 0.364 | 1 | 1 | cs | TRUE
81 | LV_261-179_0_6_line_81 |  | 79 | 84 | 0.02534 | 0.125 | 0.08 | 261 | 0 | 0.364 | 1 | 1 | cs | TRUE
82 | LV_261-179_0_6_line_82 |  | 80 | 84 | 0.0372 | 0.125 | 0.08 | 261 | 0 | 0.364 | 1 | 1 | cs | TRUE
83 | LV_261-179_0_6_line_83 |  | 81 | 83 | 0.01719 | 0.125 | 0.08 | 261 | 0 | 0.364 | 1 | 1 | cs | TRUE

## trafo
| name | std_type | hv_bus | lv_bus | sn_mva | vn_hv_kv | vn_lv_kv | vk_percent | vkr_percent | pfe_kw | i0_percent | shift_degree | tap_side | tap_neutral | tap_min | tap_max | tap_step_percent | tap_step_degree | tap_pos | tap_phase_shifter | parallel | df | in_service
0 | LV_261-179_0_6_trafo_92 | 0.63 MVA 20/0.4 kV | 85 | 55 | 0.63 | 20 | 0.4 | 6 | 1.206 | 1.65 | 0.2619 | 150 | hv | 0 | -2 | 2 | 2.5 | 0 | 0 | FALSE | 1 | 1 | TRUE

## line_geodata
| x0 | y0 | x1 | y1 | x2 | y2 | x3 | y3 | x4 | y4 | x5 | y5 | x6 | y6 | x7 | y7
0 | 2680444.3451 | 1250063.0173 | 2680444.909 | 1250064.8596 | 2680444.3547 | 1250067.8654 | 2680442.4821 | 1250070.1083 | 2680437.8108 | 1250073.679
1 | 2680444.3451 | 1250063.0173 | 2680443.3203 | 1250061.202 | 2680432.423 | 1250043.0296
2 | 2680444.3451 | 1250063.0173 | 2680446.6071 | 1250061.5691 | 2680450.2859 | 1250059.2062 | 2680452.1472 | 1250060.588 | 2680454.8738 | 1250060.5138 | 2680458.6377 | 1250058.5524 | 2680464.3102 | 1250055.049 | 2680462.9848 | 1250044.7901
3 | 2680432.423 | 1250043.0296 | 2680422.206 | 1250050.7587
4 | 2680421.6416 | 1250020.211 | 2680423.6206 | 1250022.3728 | 2680420.3529 | 1250024.4856 | 2680422.0645 | 1250025.7653 | 2680432.423 | 1250043.0296
5 | 2680462.9848 | 1250044.7901 | 2680462.5574 | 1250041.2373 | 2680464.132 | 1250041.0508
6 | 2680421.6416 | 1250020.211 | 2680419.4618 | 1250017.8241 | 2680412.9277 | 1250021.3937 | 2680408.2076 | 1250024.8066
7 | 2680424.9825 | 1250017.1541 | 2680421.6416 | 1250020.211
8 | 2680437.6739 | 1250008.2975 | 2680434.5979 | 1250009.0786 | 2680431.55 | 1250010.5717 | 2680427.8097 | 1250014.1235 | 2680424.9825 | 1250017.1541
9 | 2680424.9825 | 1250017.1541 | 2680423.0875 | 1250013.2588 | 2680424.202 | 1250011.2502 | 2680425.245 | 1250010.1508
10 | 2680434.252 | 1249994.5187 | 2680435.1427 | 1249998.4226 | 2680433.9299 | 1250000.9969 | 2680425.245 | 1250010.1508
11 | 2680488.7609 | 1250038.1351 | 2680464.132 | 1250041.0508
12 | 2680488.7609 | 1250038.1351 | 2680488.0107 | 1250031.1087 | 2680487.6892 | 1250028.1021
13 | 2680487.6892 | 1250028.1021 | 2680489.1483 | 1250027.9474
14 | 2680470.9198 | 1250077.0438 | 2680473.171 | 1250074.7282 | 2680476.2104 | 1250077.7495
15 | 2680470.9198 | 1250077.0438 | 2680449.2685 | 1250100.2115 | 2680445.4984 | 1250104.2878
16 | 2680476.2104 | 1250077.7495 | 2680474.9521 | 1250082.5582 | 2680478.3649 | 1250088.1086
17 | 2680476.2104 | 1250077.7495 | 2680477.6738 | 1250076.7353 | 2680487.5258 | 1250068.6003
18 | 2680513.6237 | 1250025.3522 | 2680512.4805 | 1250015.0291
19 | 2680513.6237 | 1250025.3522 | 2680489.1483 | 1250027.9474
20 | 2680540.1255 | 1250011.9801 | 2680512.4805 | 1250015.0291
21 | 2680482.6761 | 1250086.4326 | 2680478.3649 | 1250088.1086
22 | 2680487.5258 | 1250068.6003 | 2680489.1733 | 1250067.24 | 2680498.7022 | 1250063.4479
23 | 2680464.8803 | 1249951.9363 | 2680465.2824 | 1249957.3458 | 2680465.8832 | 1249965.3709 | 2680468.3177 | 1249990.6893
24 | 2680464.8803 | 1249951.9363 | 2680469.6871 | 1249951.5791 | 2680485.4755 | 1249940.9634 | 2680523.9261 | 1249932.3013 | 2680534.7377 | 1249929.8836
25 | 2680468.3177 | 1249990.6893 | 2680458.8066 | 1249991.6903
26 | 2680468.3177 | 1249990.6893 | 2680484.9431 | 1249988.9308
27 | 2680434.252 | 1249994.5187 | 2680455.1237 | 1249992.0779 | 2680458.7436 | 1249991.6969
28 | 2680458.8066 | 1249991.6903 | 2680458.7436 | 1249991.6969
29 | 2680707.3151 | 1250002.7249 | 2680714.4488 | 1249997.8295 | 2680712.219 | 1249994.1297 | 2680710.5661 | 1249991.3163
30 | 2680710.5661 | 1249991.3163 | 2680693.6836 | 1250002.0185
31 | 2680707.3151 | 1250002.7249 | 2680708.1923 | 1250004.2824 | 2680709.1138 | 1250003.7056 | 2680714.2237 | 1250001.051 | 2680717.2125 | 1250009.4424 | 2680720.4611 | 1250018.1597
32 | 2680693.6836 | 1250002.0185 | 2680676.515 | 1250012.902 | 2680651.9385 | 1250028.9228
33 | 2680537.8558 | 1250036.2005 | 2680533.8444 | 1250029.6968 | 2680531.755 | 1250025.6654 | 2680540.8464 | 1250020.0403 | 2680540.4927 | 1250016.0659 | 2680540.1255 | 1250011.9801
34 | 2680537.8558 | 1250036.2005 | 2680532.3404 | 1250039.25 | 2680534.4024 | 1250041.9689 | 2680537.3142 | 1250046.0448 | 2680538.3072 | 1250047.426
35 | 2680537.8558 | 1250036.2005 | 2680554.0227 | 1250029.3929 | 2680582.3243 | 1250015.256 | 2680586.0933 | 1250013.4163
36 | 2680538.3072 | 1250047.426 | 2680538.9591 | 1250048.3467 | 2680540.1462 | 1250051.091
37 | 2680538.3072 | 1250047.426 | 2680516.1192 | 1250056.4093
38 | 2680611.8226 | 1250000.8575 | 2680586.0933 | 1250013.4163
39 | 2680521.6019 | 1249985.0534 | 2680484.9431 | 1249988.9308
40 | 2680556.1764 | 1249975.3935 | 2680575.3829 | 1249973.2751 | 2680578.801 | 1249972.8769
41 | 2680578.801 | 1249972.8769 | 2680580.8864 | 1249990.5293 | 2680582.691 | 1249994.9571 | 2680584.3639 | 1249999.0829 | 2680606.1709 | 1249990.0616 | 2680608.8867 | 1249995.2246 | 2680611.8226 | 1250000.8575
42 | 2680611.8226 | 1250000.8575 | 2680627.2602 | 1249992.8477
43 | 2680720.4611 | 1250018.1597 | 2680729.7547 | 1250043.0349
44 | 2680608.9405 | 1250065.6217 | 2680619.0098 | 1250059.0191
45 | 2680605.0526 | 1250059.4865 | 2680606.9596 | 1250062.4924 | 2680608.9405 | 1250065.6217
46 | 2680605.0526 | 1250059.4865 | 2680613.2419 | 1250054.1481
47 | 2680605.0526 | 1250059.4865 | 2680593.0775 | 1250067.2961 | 2680575.4947 | 1250079.5809
48 | 2680538.837 | 1250110.6354 | 2680540.9322 | 1250113.6883
49 | 2680538.837 | 1250110.6354 | 2680530.8235 | 1250116.3974 | 2680522.7773 | 1250122.3481 | 2680520.8717 | 1250125.4405
50 | 2680538.837 | 1250110.6354 | 2680536.638 | 1250107.4476
51 | 2680540.9322 | 1250113.6883 | 2680564.561 | 1250096.625
52 | 2680518.809 | 1250128.7878 | 2680520.8717 | 1250125.4405
53 | 2680536.638 | 1250107.4476 | 2680531.3556 | 1250111.4066
54 | 2680536.638 | 1250107.4476 | 2680538.916 | 1250105.7477
55 | 2680730.1859 | 1250044.1891 | 2680733.3742 | 1250052.8945 | 2680743.0083 | 1250072.2733
56 | 2680730.1859 | 1250044.1891 | 2680729.7547 | 1250043.0349
57 | 2680743.0083 | 1250072.2733 | 2680725.8335 | 1250081.5685 | 2680708.0162 | 1250092.2914
58 | 2680651.9385 | 1250028.9228 | 2680613.2419 | 1250054.1481
59 | 2680551.7556 | 1250096.1669 | 2680575.4947 | 1250079.5809
60 | 2680500.5753 | 1250062.7026 | 2680507.3306 | 1250059.9675
61 | 2680500.5753 | 1250062.7026 | 2680498.7022 | 1250063.4479
62 | 2680507.3306 | 1250059.9675 | 2680516.1192 | 1250056.4093
63 | 2680536.6538 | 1250077.9594 | 2680526.6442 | 1250077.8233 | 2680525.6122 | 1250075.4298 | 2680526.1417 | 1250074.2472 | 2680533.5385 | 1250067.198 | 2680540.9428 | 1250052.9325 | 2680540.1462 | 1250051.091
64 | 2680517.4617 | 1250121.8199 | 2680531.3556 | 1250111.4066
65 | 2680551.7556 | 1250096.1669 | 2680538.916 | 1250105.7477
66 | 2680708.0162 | 1250092.2914 | 2680704.4422 | 1250094.4423 | 2680681.4067 | 1250108.6261
67 | 2680551.7556 | 1250096.1669 | 2680548.9927 | 1250092.2487 | 2680545.7676 | 1250087.6881
68 | 2680536.6538 | 1250077.9594 | 2680540.7362 | 1250075.3463 | 2680541.4172 | 1250076.3451 | 2680545.4965 | 1250082.2938 | 2680545.9334 | 1250082.9225 | 2680543.6147 | 1250084.6478 | 2680544.4592 | 1250085.8379 | 2680545.7676 | 1250087.6881
69 | 2680517.4617 | 1250121.8199 | 2680511.2908 | 1250126.4506 | 2680505.9429 | 1250130.5143 | 2680503.2882 | 1250133.0107
70 | 2680517.4617 | 1250121.8199 | 2680515.7124 | 1250119.4277 | 2680513.1741 | 1250116.202 | 2680512.0204 | 1250113.3175 | 2680511.4749 | 1250112.5299
71 | 2680503.2882 | 1250133.0107 | 2680501.3619 | 1250134.822 | 2680486.5855 | 1250145.8857
72 | 2680486.5855 | 1250145.8857 | 2680486.1374 | 1250146.2213
73 | 2680552.7774 | 1250185.8945 | 2680540.4115 | 1250193.4002
74 | 2680552.7774 | 1250185.8945 | 2680562.315 | 1250180.1054
75 | 2680631.3477 | 1250139.5142 | 2680633.3463 | 1250142.9996 | 2680635.4656 | 1250146.4976 | 2680636.5695 | 1250145.8233
76 | 2680636.5695 | 1250145.8233 | 2680640.6558 | 1250143.4771 | 2680669.9332 | 1250125.7191
77 | 2680631.3477 | 1250139.5142 | 2680633.6089 | 1250138.097
78 | 2680631.3477 | 1250139.5142 | 2680616.1579 | 1250148.2931
79 | 2680669.9332 | 1250125.7191 | 2680669.9351 | 1250125.7179 | 2680686.2695 | 1250115.4771 | 2680693.567 | 1250111.1759
80 | 2680666.7341 | 1250117.5816 | 2680653.2713 | 1250125.7801 | 2680651.6113 | 1250126.8139 | 2680633.6089 | 1250138.097
81 | 2680616.1579 | 1250148.2931 | 2680600.5961 | 1250157.2869 | 2680594.2622 | 1250161.0468
82 | 2680562.315 | 1250180.1054 | 2680569.6251 | 1250175.6684 | 2680572.3042 | 1250174.0814 | 2680594.2622 | 1250161.0468
83 | 2680681.4067 | 1250108.6261 | 2680678.4177 | 1250110.4666 | 2680666.7341 | 1250117.5816

## bus_geodata
| x | y | coords
0 | 2680437.8108 | 1250073.679
1 | 2680444.3451 | 1250063.0173
2 | 2680432.423 | 1250043.0296
3 | 2680462.9848 | 1250044.7901
4 | 2680422.206 | 1250050.7587
5 | 2680421.6416 | 1250020.211
6 | 2680424.9825 | 1250017.1541
7 | 2680437.6739 | 1250008.2975
8 | 2680425.245 | 1250010.1508
9 | 2680464.132 | 1250041.0508
10 | 2680488.7609 | 1250038.1351
11 | 2680487.6892 | 1250028.1021
12 | 2680470.9198 | 1250077.0438
13 | 2680476.2104 | 1250077.7495
14 | 2680445.4984 | 1250104.2878
15 | 2680513.6237 | 1250025.3522
16 | 2680512.4805 | 1250015.0291
17 | 2680489.1483 | 1250027.9474
18 | 2680408.2076 | 1250024.8066
19 | 2680478.3649 | 1250088.1086
20 | 2680487.5258 | 1250068.6003
21 | 2680464.8803 | 1249951.9363
22 | 2680468.3177 | 1249990.6893
23 | 2680534.7377 | 1249929.8836
24 | 2680434.252 | 1249994.5187
25 | 2680458.7436 | 1249991.6969
26 | 2680710.5661 | 1249991.3163
27 | 2680707.3151 | 1250002.7249
28 | 2680693.6836 | 1250002.0185
29 | 2680540.1255 | 1250011.9801
30 | 2680537.8558 | 1250036.2005
31 | 2680538.3072 | 1250047.426
32 | 2680586.0933 | 1250013.4163
33 | 2680458.8066 | 1249991.6903
34 | 2680484.9431 | 1249988.9308
35 | 2680578.801 | 1249972.8769
36 | 2680556.1764 | 1249975.3935
37 | 2680611.8226 | 1250000.8575
38 | 2680627.2602 | 1249992.8477
39 | 2680720.4611 | 1250018.1597
40 | 2680608.9405 | 1250065.6217
41 | 2680619.0098 | 1250059.0191
42 | 2680605.0526 | 1250059.4865
43 | 2680538.837 | 1250110.6354
44 | 2680540.9322 | 1250113.6883
45 | 2680520.8717 | 1250125.4405
46 | 2680536.638 | 1250107.4476
47 | 2680730.1859 | 1250044.1891
48 | 2680743.0083 | 1250072.2733
49 | 2680729.7547 | 1250043.0349
50 | 2680613.2419 | 1250054.1481
51 | 2680575.4947 | 1250079.5809
52 | 2680500.5753 | 1250062.7026
53 | 2680507.3306 | 1250059.9675
54 | 2680498.7022 | 1250063.4479
55 | 2680540.1462 | 1250051.091
56 | 2680516.1192 | 1250056.4093
57 | 2680482.6761 | 1250086.4326
58 | 2680651.9385 | 1250028.9228
59 | 2680521.6019 | 1249985.0534
60 | 2680564.561 | 1250096.625
61 | 2680518.809 | 1250128.7878
62 | 2680531.3556 | 1250111.4066
63 | 2680538.916 | 1250105.7477
64 | 2680708.0162 | 1250092.2914
65 | 2680551.7556 | 1250096.1669
66 | 2680536.6538 | 1250077.9594
67 | 2680545.7676 | 1250087.6881
68 | 2680517.4617 | 1250121.8199
69 | 2680511.4749 | 1250112.5299
70 | 2680503.2882 | 1250133.0107
71 | 2680486.5855 | 1250145.8857
72 | 2680486.1374 | 1250146.2213
73 | 2680540.4115 | 1250193.4002
74 | 2680552.7774 | 1250185.8945
75 | 2680636.5695 | 1250145.8233
76 | 2680631.3477 | 1250139.5142
77 | 2680669.9332 | 1250125.7191
78 | 2680633.6089 | 1250138.097
79 | 2680616.1579 | 1250148.2931
80 | 2680562.315 | 1250180.1054
81 | 2680681.4067 | 1250108.6261
82 | 2680693.567 | 1250111.1759
83 | 2680666.7341 | 1250117.5816
84 | 2680594.2622 | 1250161.0468
85 | 2680538.3072 | 1250047.426

## line_std_types
| c_nf_per_km | r_ohm_per_km | x_ohm_per_km | max_i_ka | type | q_mm2 | alpha | voltage_rating
NAYY 4x50 SE | 210 | 0.642 | 0.083 | 0.142 | cs | 50 | 0.00403 | LV
NAYY 4x120 SE | 264 | 0.225 | 0.08 | 0.242 | cs | 120 | 0.00403 | LV
NAYY 4x150 SE | 261 | 0.208 | 0.08 | 0.27 | cs | 150 | 0.00403 | LV
NA2XS2Y 1x95 RM/25 12/20 kV | 216 | 0.313 | 0.132 | 0.252 | cs | 95 | 0.00403 | MV
NA2XS2Y 1x185 RM/25 12/20 kV | 273 | 0.161 | 0.117 | 0.362 | cs | 185 | 0.00403 | MV
NA2XS2Y 1x240 RM/25 12/20 kV | 304 | 0.122 | 0.112 | 0.421 | cs | 240 | 0.00403 | MV
NA2XS2Y 1x95 RM/25 6/10 kV | 315 | 0.313 | 0.123 | 0.249 | cs | 95 | 0.00403 | MV
NA2XS2Y 1x185 RM/25 6/10 kV | 406 | 0.161 | 0.11 | 0.358 | cs | 185 | 0.00403 | MV
NA2XS2Y 1x240 RM/25 6/10 kV | 456 | 0.122 | 0.105 | 0.416 | cs | 240 | 0.00403 | MV
NA2XS2Y 1x150 RM/25 12/20 kV | 250 | 0.206 | 0.116 | 0.319 | cs | 150 | 0.00403 | MV
NA2XS2Y 1x120 RM/25 12/20 kV | 230 | 0.253 | 0.119 | 0.283 | cs | 120 | 0.00403 | MV
NA2XS2Y 1x70 RM/25 12/20 kV | 190 | 0.443 | 0.132 | 0.22 | cs | 70 | 0.00403 | MV
NA2XS2Y 1x150 RM/25 6/10 kV | 360 | 0.206 | 0.11 | 0.315 | cs | 150 | 0.00403 | MV
NA2XS2Y 1x120 RM/25 6/10 kV | 340 | 0.253 | 0.113 | 0.28 | cs | 120 | 0.00403 | MV
NA2XS2Y 1x70 RM/25 6/10 kV | 280 | 0.443 | 0.123 | 0.217 | cs | 70 | 0.00403 | MV
N2XS(FL)2Y 1x120 RM/35 64/110 kV | 112 | 0.153 | 0.166 | 0.366 | cs | 120 | 0.00393 | HV
N2XS(FL)2Y 1x185 RM/35 64/110 kV | 125 | 0.099 | 0.156 | 0.457 | cs | 185 | 0.00393 | HV
N2XS(FL)2Y 1x240 RM/35 64/110 kV | 135 | 0.075 | 0.149 | 0.526 | cs | 240 | 0.00393 | HV
N2XS(FL)2Y 1x300 RM/35 64/110 kV | 144 | 0.06 | 0.144 | 0.588 | cs | 300 | 0.00393 | HV
15-AL1/3-ST1A 0.4 | 11 | 1.8769 | 0.35 | 0.105 | ol | 16 | 0.00403 | LV
24-AL1/4-ST1A 0.4 | 11.25 | 1.2012 | 0.335 | 0.14 | ol | 24 | 0.00403 | LV
48-AL1/8-ST1A 0.4 | 12.2 | 0.5939 | 0.3 | 0.21 | ol | 48 | 0.00403 | LV
94-AL1/15-ST1A 0.4 | 13.2 | 0.306 | 0.29 | 0.35 | ol | 94 | 0.00403 | LV
34-AL1/6-ST1A 10.0 | 9.7 | 0.8342 | 0.36 | 0.17 | ol | 34 | 0.00403 | MV
48-AL1/8-ST1A 10.0 | 10.1 | 0.5939 | 0.35 | 0.21 | ol | 48 | 0.00403 | MV
70-AL1/11-ST1A 10.0 | 10.4 | 0.4132 | 0.339 | 0.29 | ol | 70 | 0.00403 | MV
94-AL1/15-ST1A 10.0 | 10.75 | 0.306 | 0.33 | 0.35 | ol | 94 | 0.00403 | MV
122-AL1/20-ST1A 10.0 | 11.1 | 0.2376 | 0.323 | 0.41 | ol | 122 | 0.00403 | MV
149-AL1/24-ST1A 10.0 | 11.25 | 0.194 | 0.315 | 0.47 | ol | 149 | 0.00403 | MV
34-AL1/6-ST1A 20.0 | 9.15 | 0.8342 | 0.382 | 0.17 | ol | 34 | 0.00403 | MV
48-AL1/8-ST1A 20.0 | 9.5 | 0.5939 | 0.372 | 0.21 | ol | 48 | 0.00403 | MV
70-AL1/11-ST1A 20.0 | 9.7 | 0.4132 | 0.36 | 0.29 | ol | 70 | 0.00403 | MV
94-AL1/15-ST1A 20.0 | 10 | 0.306 | 0.35 | 0.35 | ol | 94 | 0.00403 | MV
122-AL1/20-ST1A 20.0 | 10.3 | 0.2376 | 0.344 | 0.41 | ol | 122 | 0.00403 | MV
149-AL1/24-ST1A 20.0 | 10.5 | 0.194 | 0.337 | 0.47 | ol | 149 | 0.00403 | MV
184-AL1/30-ST1A 20.0 | 10.75 | 0.1571 | 0.33 | 0.535 | ol | 184 | 0.00403 | MV
243-AL1/39-ST1A 20.0 | 11 | 0.1188 | 0.32 | 0.645 | ol | 243 | 0.00403 | MV
48-AL1/8-ST1A 110.0 | 8 | 0.5939 | 0.46 | 0.21 | ol | 48 | 0.00403 | HV
70-AL1/11-ST1A 110.0 | 8.4 | 0.4132 | 0.45 | 0.29 | ol | 70 | 0.00403 | HV
94-AL1/15-ST1A 110.0 | 8.65 | 0.306 | 0.44 | 0.35 | ol | 94 | 0.00403 | HV
122-AL1/20-ST1A 110.0 | 8.5 | 0.2376 | 0.43 | 0.41 | ol | 122 | 0.00403 | HV
149-AL1/24-ST1A 110.0 | 8.75 | 0.194 | 0.41 | 0.47 | ol | 149 | 0.00403 | HV
184-AL1/30-ST1A 110.0 | 8.8 | 0.1571 | 0.4 | 0.535 | ol | 184 | 0.00403 | HV
243-AL1/39-ST1A 110.0 | 9 | 0.1188 | 0.39 | 0.645 | ol | 243 | 0.00403 | HV
305-AL1/39-ST1A 110.0 | 9.2 | 0.0949 | 0.38 | 0.74 | ol | 305 | 0.00403 | HV
490-AL1/64-ST1A 110.0 | 9.75 | 0.059 | 0.37 | 0.96 | ol | 490 | 0.00403 | HV
679-AL1/86-ST1A 110.0 | 9.95 | 0.042 | 0.36 | 1.15 | ol | 679 | 0.00403 | HV
490-AL1/64-ST1A 220.0 | 10 | 0.059 | 0.285 | 0.96 | ol | 490 | 0.00403 | HV
679-AL1/86-ST1A 220.0 | 11.7 | 0.042 | 0.275 | 1.15 | ol | 679 | 0.00403 | HV
490-AL1/64-ST1A 380.0 | 11 | 0.059 | 0.253 | 0.96 | ol | 490 | 0.00403 | HV
679-AL1/86-ST1A 380.0 | 14.6 | 0.042 | 0.25 | 1.15 | ol | 679 | 0.00403 | HV

## trafo_std_types
| i0_percent | pfe_kw | vkr_percent | sn_mva | vn_lv_kv | vn_hv_kv | vk_percent | shift_degree | vector_group | tap_side | tap_neutral | tap_min | tap_max | tap_step_degree | tap_step_percent | tap_phase_shifter
160 MVA 380/110 kV | 0.06 | 60 | 0.25 | 160 | 110 | 380 | 12.2 | 0 | Yy0 | hv | 0 | -9 | 9 | 0 | 1.5 | FALSE
100 MVA 220/110 kV | 0.06 | 55 | 0.26 | 100 | 110 | 220 | 12 | 0 | Yy0 | hv | 0 | -9 | 9 | 0 | 1.5 | FALSE
63 MVA 110/20 kV | 0.04 | 22 | 0.32 | 63 | 20 | 110 | 18 | 150 | YNd5 | hv | 0 | -9 | 9 | 0 | 1.5 | FALSE
40 MVA 110/20 kV | 0.05 | 18 | 0.34 | 40 | 20 | 110 | 16.2 | 150 | YNd5 | hv | 0 | -9 | 9 | 0 | 1.5 | FALSE
25 MVA 110/20 kV | 0.07 | 14 | 0.41 | 25 | 20 | 110 | 12 | 150 | YNd5 | hv | 0 | -9 | 9 | 0 | 1.5 | FALSE
63 MVA 110/10 kV | 0.04 | 22 | 0.32 | 63 | 10 | 110 | 18 | 150 | YNd5 | hv | 0 | -9 | 9 | 0 | 1.5 | FALSE
40 MVA 110/10 kV | 0.05 | 18 | 0.34 | 40 | 10 | 110 | 16.2 | 150 | YNd5 | hv | 0 | -9 | 9 | 0 | 1.5 | FALSE
25 MVA 110/10 kV | 0.07 | 14 | 0.41 | 25 | 10 | 110 | 12 | 150 | YNd5 | hv | 0 | -9 | 9 | 0 | 1.5 | FALSE
0.25 MVA 20/0.4 kV | 0.32 | 0.8 | 1.44 | 0.25 | 0.4 | 20 | 6 | 150 | Yzn5 | hv | 0 | -2 | 2 | 0 | 2.5 | FALSE
0.4 MVA 20/0.4 kV | 0.3375 | 1.35 | 1.425 | 0.4 | 0.4 | 20 | 6 | 150 | Dyn5 | hv | 0 | -2 | 2 | 0 | 2.5 | FALSE
0.63 MVA 20/0.4 kV | 0.2619 | 1.65 | 1.206 | 0.63 | 0.4 | 20 | 6 | 150 | Dyn5 | hv | 0 | -2 | 2 | 0 | 2.5 | FALSE
0.25 MVA 10/0.4 kV | 0.24 | 0.6 | 1.2 | 0.25 | 0.4 | 10 | 4 | 150 | Dyn5 | hv | 0 | -2 | 2 | 0 | 2.5 | FALSE
0.4 MVA 10/0.4 kV | 0.2375 | 0.95 | 1.325 | 0.4 | 0.4 | 10 | 4 | 150 | Dyn5 | hv | 0 | -2 | 2 | 0 | 2.5 | FALSE
0.63 MVA 10/0.4 kV | 0.1873 | 1.18 | 1.0794 | 0.63 | 0.4 | 10 | 4 | 150 | Dyn5 | hv | 0 | -2 | 2 | 0 | 2.5 | FALSE

## trafo3w_std_types
| sn_hv_mva | sn_mv_mva | sn_lv_mva | vn_hv_kv | vn_mv_kv | vn_lv_kv | vk_hv_percent | vk_mv_percent | vk_lv_percent | vkr_hv_percent | vkr_mv_percent | vkr_lv_percent | pfe_kw | i0_percent | shift_mv_degree | shift_lv_degree | vector_group | tap_side | tap_neutral | tap_min | tap_max | tap_step_percent
63/25/38 MVA 110/20/10 kV | 63 | 25 | 38 | 110 | 20 | 10 | 10.4 | 10.4 | 10.4 | 0.28 | 0.32 | 0.35 | 35 | 0.89 | 0 | 0 | YN0yn0yn0 | hv | 0 | -10 | 10 | 1.2
63/25/38 MVA 110/10/10 kV | 63 | 25 | 38 | 110 | 10 | 10 | 10.4 | 10.4 | 10.4 | 0.28 | 0.32 | 0.35 | 35 | 0.89 | 0 | 0 | YN0yn0yn0 | hv | 0 | -10 | 10 | 1.2

## fuse_std_types
| fuse_type | i_rated_a | t_avg | t_min | t_total | x_avg | x_min | x_total
HV 100A | HV 100A | 100 | 0 | [10.0, 3.64, 0.854, 0.281, 0.1, 0.0531, 0.022, 0.01] | [10.0, 4.267, 1.21, 0.403, 0.1, 0.058, 0.022, 0.01] | 0 | [300.0, 350.0, 450.0, 550.0, 700.0, 850.0, 1200.0, 1752.0] | [600.0, 700.0, 900.0, 1150.0, 1665.0, 2000.0, 3000.0, 4313.0]
HV 10A | HV 10A | 10 | 0 | [10.0, 1675.0, 0.344, 0.156, 0.1, 0.0417, 0.0171, 0.01] | [10.0, 1.3, 0.3, 0.155, 0.1, 0.0555, 0.023, 0.01] | 0 | [30.0, 32.0, 35.0, 37.0, 39.0, 50.0, 70.0, 88.0] | [60.0, 70.0, 80.0, 87.0, 94.0, 110.0, 150.0, 216.0]
HV 125A | HV 125A | 125 | 0 | [10.0, 1.82, 0.344, 0.1, 0.0467, 0.0269, 0.01] | [10.0, 2.478, 0.426, 0.1, 0.0427, 0.0211, 0.01] | 0 | [375.0, 500.0, 700.0, 925.0, 1200.0, 1500.0, 2341.0] | [750.0, 1000.0, 1500.0, 2200.0, 3000.0, 4000.0, 5765.0]
HV 160A | HV 160A | 160 | 0 | [10.0, 4.15, 1.03, 0.198, 0.1, 0.051, 0.0172, 0.01] | [10.0, 2.3, 0.734, 0.274, 0.1, 0.046, 0.0177, 0.01] | 0 | [480.0, 550.0, 700.0, 1000.0, 1260.0, 1600.0, 2500.0, 3227.0] | [960.0, 1300.0, 1700.0, 2200.0, 2996.0, 4000.0, 6000.0, 7946.0]
HV 16A | HV 16A | 16 | 0 | [10.0, 0.352, 0.164, 0.1, 0.0649, 0.0342, 0.01] | [10.0, 2.34, 0.722, 0.181, 0.1, 0.055, 0.0296, 0.01] | 0 | [48.0, 60.0, 65.0, 71.0, 80.0, 100.0, 162.0] | [96.0, 110.0, 125.0, 150.0, 168.0, 200.0, 250.0, 398.0]
HV 200A | HV 200A | 200 | 0 | [10.0, 4.267, 1.21, 0.403, 0.1, 0.058, 0.022, 0.01] | [10.0, 3.73, 1.654, 0.328, 0.1, 0.0531, 0.019, 0.01] | 0 | [600.0, 700.0, 900.0, 1150.0, 1665.0, 2000.0, 3000.0, 4313.0] | [1200.0, 1500.0, 1800.0, 2700.0, 3960.0, 5000.0, 7500.0, 10620.0]
HV 20A | HV 20A | 20 | 0 | [10.0, 1.3, 0.3, 0.155, 0.1, 0.0555, 0.023, 0.01] | [10.0, 1.3, 0.161, 0.1, 0.0611, 0.0399, 0.0141, 0.01] | 0 | [60.0, 70.0, 80.0, 87.0, 94.0, 110.0, 150.0, 216.0] | [120.0, 150.0, 200.0, 223.0, 260.0, 300.0, 450.0, 532.0]
HV 25A | HV 25A | 25 | 0 | [10.0, 2.512, 0.833, 0.299, 0.1, 0.0372, 0.0223, 0.01] | [10.0, 3.125, 0.597, 0.198, 0.1, 0.0378, 0.022, 0.01] | 0 | [75.0, 82.0, 90.0, 100.0, 124.0, 170.0, 200.0, 289.0] | [150.0, 170.0, 210.0, 250.0, 294.0, 400.0, 500.0, 711.0]
HV 31.5A | HV 31.5A | 31.5 | 0 | [10.0, 2.34, 0.722, 0.181, 0.1, 0.055, 0.0296, 0.01] | [10.0, 2.84, 0.368, 0.164, 0.1, 0.0621, 0.0378, 0.0195, 0.01] | 0 | [95.0, 110.0, 125.0, 150.0, 165.0, 200.0, 250.0, 390.0] | [189.0, 220.0, 300.0, 350.0, 393.0, 450.0, 530.0, 700.0, 960.0]
HV 40A | HV 40A | 40 | 0 | [10.0, 1.3, 0.161, 0.1, 0.0611, 0.0399, 0.0141, 0.01] | [10.0, 2.05, 0.369, 0.198, 0.1, 0.051, 0.0298, 0.01] | 0 | [120.0, 150.0, 200.0, 223.0, 260.0, 300.0, 450.0, 532.0] | [240.0, 300.0, 400.0, 450.0, 530.0, 650.0, 800.0, 1311.0]
HV 50A | HV 50A | 50 | 0 | [10.0, 3.215, 0.597, 0.198, 0.1, 0.0378, 0.022, 0.01] | [10.0, 3.64, 0.854, 0.281, 0.1, 0.0531, 0.022, 0.01] | 0 | [150.0, 170.0, 210.0, 250.0, 294.0, 400.0, 500.0, 711.0] | [300.0, 350.0, 450.0, 550.0, 700.0, 850.0, 1200.0, 1752.0]
HV 6.3A | HV 6.3A | 6.3 | 0 | [10.0, 1.39, 0.344, 0.168, 0.1, 0.056, 0.0263, 0.01] | [10.0, 1.711, 0.516, 0.198, 0.1, 0.0634, 0.0303, 0.01] | 0 | [19.0, 19.5, 20.4, 20.8, 22.0, 25.0, 32.0, 48.0] | [38.0, 40.0, 43.0, 48.0, 53.0, 60.0, 75.0, 118.0]
HV 63A | HV 63A | 63 | 0 | [10.0, 2.84, 0.368, 0.164, 0.1, 0.0621, 0.0378, 0.0195, 0.01] | [10.0, 1.82, 0.344, 0.1, 0.0467, 0.0269, 0.01] | 0 | [189.0, 220.0, 300.0, 350.0, 393.0, 450.0, 530.0, 700.0, 961.0] | [378.0, 500.0, 700.0, 934.0, 1200.0, 1500.0, 2366.0]
HV 80A | HV 80A | 80 | 0 | [10.0, 2.05, 0.369, 0.198, 0.1, 0.051, 0.0298, 0.01] | [10.0, 4.15, 1.03, 0.198, 0.1, 0.051, 0.0172, 0.01] | 0 | [240.0, 300.0, 400.0, 450.0, 530.0, 650.0, 800.0, 1311.0] | [480.0, 550.0, 700.0, 1000.0, 1260.0, 1600.0, 2500.0, 3227.0]
Siemens NH-1-100 | Siemens NH-1-100 | 100 | [5400.0, 2000.0, 400.0, 20.0, 1.0, 0.2, 0.012, 0.004] | 0 | 0 | [150.0, 190.0, 250.0, 430.0, 900.0, 1250.0, 2700.0, 3600.0] | 0 | 0
Siemens NH-1-125 | Siemens NH-1-125 | 125 | [4800.0, 120.0, 7.0, 0.1, 0.004] | 0 | 0 | [180.0, 400.0, 740.0, 2000.0, 4250.0] | 0 | 0
Siemens NH-1-16 | Siemens NH-1-16 | 16 | [4000.0, 400.0, 2.0, 0.1, 0.04, 0.01] | 0 | 0 | [26.0, 35.0, 75.0, 150.0, 200.0, 300.0] | 0 | 0
Siemens NH-1-160 | Siemens NH-1-160 | 160 | [4800.0, 120.0, 7.0, 0.1, 0.004] | 0 | 0 | [210.0, 500.0, 900.0, 2300.0, 5000.0] | 0 | 0
Siemens NH-1-25 | Siemens NH-1-25 | 25 | [4000.0, 1000.0, 10.0, 0.2, 0.02, 0.01] | 0 | 0 | [40.0, 50.0, 100.0, 210.0, 400.0, 500.0] | 0 | 0
Siemens NH-1-50 | Siemens NH-1-50 | 50 | [4000.0, 40.0, 4.0, 1.0, 0.02, 0.01] | 0 | 0 | [86.0, 200.0, 300.0, 400.0, 1000.0, 1280.0] | 0 | 0
Siemens NH-1-63 | Siemens NH-1-63 | 63 | [4000.0, 100.0, 10.0, 2.0, 0.04, 0.01] | 0 | 0 | [100.0, 200.0, 300.0, 400.0, 1000.0, 1500.0] | 0 | 0
Siemens NH-1-80 | Siemens NH-1-80 | 80 | [4800.0, 120.0, 7.0, 0.1, 0.01] | 0 | 0 | [150.58, 250.0, 450.0, 1150.0, 2470.0] | 0 | 0
Siemens NH-2-1000 | Siemens NH-2-1000 | 1000 | [4800.0, 120.0, 7.0, 0.1, 0.004] | 0 | 0 | [1900.0, 3500.0, 8400.0, 24000.0, 52000.0] | 0 | 0
Siemens NH-2-200 | Siemens NH-2-200 | 200 | [4800.0, 120.0, 7.0, 0.1, 0.004] | 0 | 0 | [280.0, 650.0, 1200.0, 3000.0, 7000.0] | 0 | 0
Siemens NH-2-224 | Siemens NH-2-224 | 224 | [4800.0, 120.0, 7.0, 0.2, 0.04, 0.004] | 0 | 0 | [400.0, 750.0, 1453.0, 3025.0, 4315.0, 7600.0] | 0 | 0
Siemens NH-2-250 | Siemens NH-2-250 | 250 | [4800.0, 120.0, 7.0, 0.1, 0.004] | 0 | 0 | [450.0, 800.0, 1650.0, 4000.0, 8500.0] | 0 | 0
Siemens NH-2-315 | Siemens NH-2-315 | 315 | [4800.0, 120.0, 7.0, 0.1, 0.004] | 0 | 0 | [550.0, 920.0, 1900.0, 5000.0, 11000.0] | 0 | 0
Siemens NH-2-355 | Siemens NH-2-355 | 355 | [4800.0, 120.0, 6.0, 0.1, 0.004] | 0 | 0 | [650.0, 1116.27, 2350.0, 5840.0, 12790.0] | 0 | 0
Siemens NH-2-400 | Siemens NH-2-400 | 400 | [4800.0, 120.0, 7.0, 0.1, 0.004] | 0 | 0 | [720.0, 1350.0, 2800.0, 6500.0, 15000.0] | 0 | 0
Siemens NH-2-425 | Siemens NH-2-425 | 425 | [4800.0, 120.0, 7.0, 0.1, 0.004] | 0 | 0 | [850.0, 1500.0, 3050.0, 7500.0, 16500.0] | 0 | 0
Siemens NH-2-630 | Siemens NH-2-630 | 630 | [4800.0, 120.0, 7.0, 0.1, 0.004] | 0 | 0 | [1200.0, 2000.0, 4800.0, 12000.0, 26000.0] | 0 | 0

## res_bus
| vm_pu | va_degree | p_mw | q_mvar
0 | 0.97994 | -0.38382 | 0.0051356 | 0.0012871
1 | 0.98001 | -0.38254 | 0 | 0
2 | 0.97807 | -0.42045 | 0 | 0
3 | 0.98295 | -0.32533 | 0 | 0
4 | 0.97796 | -0.42255 | 0.0089745 | 0.0022492
5 | 0.97588 | -0.46331 | 0 | 0
6 | 0.97557 | -0.46932 | 0 | 0
7 | 0.97532 | -0.47437 | 0.017421 | 0.0043662
8 | 0.97515 | -0.47755 | 0.0081558 | 0.002044
9 | 0.98341 | -0.3165 | 0.0023316 | 0.00058436
10 | 0.98565 | -0.27319 | 0 | 0
11 | 0.98657 | -0.25562 | 0.017727 | 0.0044427
12 | 0.99862 | -0.026392 | 0 | 0
13 | 0.99863 | -0.026163 | 0 | 0
14 | 0.99856 | -0.027529 | 0.0017445 | 0.00043722
15 | 0.9894 | -0.20114 | 0 | 0
16 | 0.99053 | -0.17951 | 0.015232 | 0.0038175
17 | 0.98672 | -0.25261 | 0.0022757 | 0.00057035
18 | 0.97575 | -0.46576 | 0.0081084 | 0.0020322
19 | 0.99856 | -0.027663 | 0.0056584 | 0.0014181
20 | 0.99875 | -0.023818 | 0.0028619 | 0.00071725
21 | 0.9724 | -0.53184 | 0 | 0
22 | 0.97284 | -0.52311 | 0 | 0
23 | 0.97155 | -0.54855 | 0.012178 | 0.0030521
24 | 0.9743 | -0.49433 | 0 | 0
25 | 0.97322 | -0.51562 | 0.002218 | 0.00055587
26 | 0.98689 | -0.25027 | 0 | 0
27 | 0.98642 | -0.25922 | 0 | 0
28 | 0.98746 | -0.23926 | 0.014744 | 0.0036951
29 | 0.99395 | -0.11434 | 0 | 0
30 | 0.99776 | -0.042308 | 0 | 0
31 | 0.99966 | -0.0064966 | 0 | 0
32 | 0.99198 | -0.15244 | 0.0098864 | 0.0024778
33 | 0.97322 | -0.51567 | 0.0025109 | 0.00062929
34 | 0.97237 | -0.53237 | 0.0020554 | 0.00051514
35 | 0.98362 | -0.31422 | 0 | 0
36 | 0.98162 | -0.35327 | 0.095308 | 0.023887
37 | 0.98915 | -0.20701 | 0 | 0
38 | 0.98895 | -0.21072 | 0.011981 | 0.0030028
39 | 0.98565 | -0.27403 | 0 | 0
40 | 0.99097 | -0.17212 | 0 | 0
41 | 0.99068 | -0.1778 | 0.026557 | 0.0066557
42 | 0.99115 | -0.1687 | 0 | 0
43 | 0.99258 | -0.14165 | 0 | 0
44 | 0.99249 | -0.14332 | 0 | 0
45 | 0.99204 | -0.15213 | 0.0084476 | 0.0021172
46 | 0.99276 | -0.13819 | 0 | 0
47 | 0.98486 | -0.28938 | 0 | 0
48 | 0.984 | -0.30601 | 0 | 0
49 | 0.98489 | -0.28871 | 0.0025734 | 0.00064497
50 | 0.99076 | -0.176 | 0.010875 | 0.0027255
51 | 0.99283 | -0.13644 | 0.009141 | 0.002291
52 | 0.99892 | -0.020662 | 0 | 0
53 | 0.99902 | -0.018709 | 0.0031928 | 0.00080019
54 | 0.99889 | -0.021202 | 0.0032616 | 0.00081742
55 | 1 | 0 | -0.53603 | -0.13707
56 | 0.99918 | -0.015641 | 0.0033552 | 0.0008409
57 | 0.99855 | -0.027809 | 0.0018128 | 0.00045433
58 | 0.98911 | -0.2076 | 0.0082592 | 0.0020699
59 | 0.97141 | -0.55143 | 0.028018 | 0.0070219
60 | 0.99182 | -0.15645 | 0.025441 | 0.006376
61 | 0.99198 | -0.15329 | 0.016717 | 0.0041896
62 | 0.99255 | -0.14217 | 0.0045168 | 0.001132
63 | 0.99298 | -0.13394 | 0.0041276 | 0.0010345
64 | 0.98062 | -0.37143 | 0.004585 | 0.0011491
65 | 0.99428 | -0.10883 | 0 | 0
66 | 0.9967 | -0.062711 | 0 | 0
67 | 0.99508 | -0.093543 | 0.0041034 | 0.0010284
68 | 0.99208 | -0.15124 | 0 | 0
69 | 0.99204 | -0.15214 | 0.0045931 | 0.0011511
70 | 0.99167 | -0.15922 | 0.0069297 | 0.0017367
71 | 0.99133 | -0.16596 | 0.0068294 | 0.0017116
72 | 0.99132 | -0.16607 | 0.011171 | 0.0027998
73 | 0.97123 | -0.55571 | 0.010054 | 0.0025197
74 | 0.97137 | -0.55302 | 0.0030248 | 0.0007581
75 | 0.97412 | -0.49872 | 0 | 0
76 | 0.97423 | -0.4966 | 0 | 0
77 | 0.97368 | -0.50749 | 0.0065194 | 0.0016339
78 | 0.97437 | -0.49374 | 0.0119 | 0.0029824
79 | 0.97347 | -0.51145 | 0.0017961 | 0.00045015
80 | 0.97151 | -0.55032 | 0.013469 | 0.0033756
81 | 0.97814 | -0.41979 | 0.0091227 | 0.0022864
82 | 0.97353 | -0.51042 | 0.005735 | 0.0014373
83 | 0.97692 | -0.44365 | 0.0058878 | 0.0014756
84 | 0.97243 | -0.5321 | 0.017712 | 0.004439
85 | 0.99998 | 149.9956 | 0 | 0

## res_line
| p_from_mw | q_from_mvar | p_to_mw | q_to_mvar | pl_mw | ql_mvar | i_from_ka | i_to_ka | i_ka | vm_from_pu | va_from_degree | vm_to_pu | va_to_degree | loading_percent
0 | -0.0051356 | -0.0012871 | 0.0051359 | 0.0012871 | 3.1435e-07 | 2.7511e-08 | 0.0077982 | 0.0077982 | 0.0077982 | 0.97994 | -0.38382 | 0.98001 | -0.38254 | 2.1424
1 | 0.090173 | 0.022803 | -0.090009 | -0.022698 | 0.00016366 | 0.00010445 | 0.13699 | 0.13699 | 0.13699 | 0.98001 | -0.38254 | 0.97807 | -0.42045 | 37.6343
2 | -0.095308 | -0.02409 | 0.095571 | 0.024257 | 0.00026225 | 0.00016742 | 0.14479 | 0.14479 | 0.14479 | 0.98001 | -0.38254 | 0.98295 | -0.32533 | 39.7766
3 | 0.0089754 | 0.0022496 | -0.0089745 | -0.0022492 | 8.9581e-07 | 4.1255e-07 | 0.013655 | 0.013655 | 0.013655 | 0.97807 | -0.42045 | 0.97796 | -0.42255 | 3.7514
4 | 0.081034 | 0.020449 | -0.080868 | -0.020343 | 0.00016595 | 0.00010584 | 0.12333 | 0.12333 | 0.12333 | 0.97807 | -0.42045 | 0.97588 | -0.46331 | 33.8829
5 | -0.095571 | -0.024257 | 0.095611 | 0.024283 | 4.0596e-05 | 2.5916e-05 | 0.14479 | 0.14479 | 0.14479 | 0.98295 | -0.32533 | 0.98341 | -0.3165 | 39.7765
6 | 0.0081093 | 0.0020326 | -0.0081084 | -0.0020322 | 9.4621e-07 | 3.9941e-07 | 0.012365 | 0.012365 | 0.012365 | 0.97588 | -0.46331 | 0.97575 | -0.46576 | 3.397
7 | 0.072758 | 0.01831 | -0.072737 | -0.018297 | 2.0882e-05 | 1.3308e-05 | 0.11097 | 0.11097 | 0.11097 | 0.97588 | -0.46331 | 0.97557 | -0.46932 | 30.4859
8 | 0.017426 | 0.0043687 | -0.017421 | -0.0043662 | 4.1964e-06 | 2.488e-06 | 0.026579 | 0.026579 | 0.026579 | 0.97557 | -0.46932 | 0.97532 | -0.47437 | 7.302
9 | 0.055312 | 0.013928 | -0.05529 | -0.013914 | 2.175e-05 | 1.3818e-05 | 0.084389 | 0.084389 | 0.084389 | 0.97557 | -0.46932 | 0.97515 | -0.47755 | 23.1839
10 | 0.047134 | 0.01187 | -0.047096 | -0.011846 | 3.7788e-05 | 2.3941e-05 | 0.071944 | 0.071944 | 0.071944 | 0.97515 | -0.47755 | 0.9743 | -0.49433 | 19.7649
11 | -0.097943 | -0.024867 | 0.098148 | 0.024998 | 0.00020458 | 0.00013062 | 0.14831 | 0.14831 | 0.14831 | 0.98341 | -0.3165 | 0.98565 | -0.27319 | 40.7458
12 | -0.098148 | -0.024998 | 0.098231 | 0.025051 | 8.3233e-05 | 5.314e-05 | 0.14831 | 0.14831 | 0.14831 | 0.98565 | -0.27319 | 0.98657 | -0.25562 | 40.7457
13 | -0.11596 | -0.029494 | 0.11597 | 0.029505 | 1.6861e-05 | 1.0772e-05 | 0.17505 | 0.17505 | 0.17505 | 0.98657 | -0.25562 | 0.98672 | -0.25261 | 48.091
14 | -0.0017446 | -0.0004368 | 0.0017447 | 0.00043671 | 1.9043e-08 | -8.6135e-08 | 0.0025995 | 0.0025994 | 0.0025995 | 0.99862 | -0.026392 | 0.99863 | -0.026163 | 0.71414
15 | 0.0017446 | 0.0004368 | -0.0017445 | -0.00043722 | 9.4428e-08 | -4.2705e-07 | 0.0025995 | 0.0025996 | 0.0025996 | 0.99862 | -0.026392 | 0.99856 | -0.027529 | 0.71419
16 | 0.0074718 | 0.0018726 | -0.0074712 | -0.0018724 | 5.339e-07 | 1.9143e-07 | 0.011133 | 0.011133 | 0.011133 | 0.99863 | -0.026163 | 0.99856 | -0.027663 | 3.0586
17 | -0.0092164 | -0.0023093 | 0.0092174 | 0.0023098 | 1.0295e-06 | 4.6839e-07 | 0.013733 | 0.013733 | 0.013733 | 0.99863 | -0.026163 | 0.99875 | -0.023818 | 3.7727
18 | -0.11854 | -0.030263 | 0.11867 | 0.030342 | 0.00012407 | 7.9274e-05 | 0.17848 | 0.17848 | 0.17848 | 0.9894 | -0.20114 | 0.99053 | -0.17951 | 49.0338
19 | 0.11854 | 0.030263 | -0.11825 | -0.030075 | 0.00029402 | 0.00018786 | 0.17848 | 0.17848 | 0.17848 | 0.9894 | -0.20114 | 0.98672 | -0.25261 | 49.0338
20 | -0.1339 | -0.03416 | 0.13432 | 0.03443 | 0.0004229 | 0.0002703 | 0.20136 | 0.20136 | 0.20136 | 0.99053 | -0.17951 | 0.99395 | -0.11434 | 55.32
21 | 0.0018128 | 0.00045428 | -0.0018128 | -0.00045433 | 1.2658e-08 | -5.2407e-08 | 0.0027014 | 0.0027014 | 0.0027014 | 0.99856 | -0.027663 | 0.99855 | -0.027809 | 0.74215
22 | -0.012079 | -0.003027 | 0.012081 | 0.0030278 | 1.5051e-06 | 8.0105e-07 | 0.017996 | 0.017996 | 0.017996 | 0.99875 | -0.023818 | 0.99889 | -0.021202 | 4.9441
23 | -0.012188 | -0.0030573 | 0.012193 | 0.0030601 | 5.0753e-06 | 2.7653e-06 | 0.018651 | 0.018651 | 0.018651 | 0.9724 | -0.53184 | 0.97284 | -0.52311 | 5.1239
24 | 0.012188 | 0.0030573 | -0.012178 | -0.0030521 | 9.6975e-06 | 5.285e-06 | 0.018651 | 0.018651 | 0.018651 | 0.9724 | -0.53184 | 0.97155 | -0.54855 | 5.124
25 | -0.042305 | -0.010621 | 0.04232 | 0.010631 | 1.5019e-05 | 9.4937e-06 | 0.064714 | 0.064714 | 0.064714 | 0.97284 | -0.52311 | 0.97322 | -0.51567 | 17.7786
26 | 0.030112 | 0.0075612 | -0.030099 | -0.0075529 | 1.3302e-05 | 8.306e-06 | 0.046063 | 0.046063 | 0.046063 | 0.97284 | -0.52311 | 0.97237 | -0.53237 | 12.6548
27 | 0.047096 | 0.011846 | -0.047049 | -0.011816 | 4.7853e-05 | 3.0319e-05 | 0.071944 | 0.071944 | 0.071944 | 0.9743 | -0.49433 | 0.97322 | -0.51562 | 19.7649
28 | 0.044831 | 0.01126 | -0.04483 | -0.01126 | 1.1152e-07 | 7.0587e-08 | 0.068553 | 0.068553 | 0.068553 | 0.97322 | -0.51562 | 0.97322 | -0.51567 | 18.8333
29 | 0.093484 | 0.023852 | -0.093444 | -0.023827 | 4.0406e-05 | 2.5238e-05 | 0.14111 | 0.14111 | 0.14111 | 0.98689 | -0.25027 | 0.98642 | -0.25922 | 12.9218
30 | -0.093484 | -0.023852 | 0.093534 | 0.023883 | 4.9749e-05 | 3.1073e-05 | 0.14111 | 0.14111 | 0.14111 | 0.98689 | -0.25027 | 0.98746 | -0.23926 | 12.9218
31 | 0.093444 | 0.023827 | -0.093377 | -0.023785 | 6.6754e-05 | 4.1696e-05 | 0.14111 | 0.14111 | 0.14111 | 0.98642 | -0.25922 | 0.98565 | -0.27403 | 12.9218
32 | -0.10828 | -0.027578 | 0.10844 | 0.027682 | 0.0001656 | 0.00010407 | 0.16332 | 0.16332 | 0.16332 | 0.98746 | -0.23926 | 0.98911 | -0.2076 | 14.9563
33 | -0.13432 | -0.03443 | 0.13479 | 0.034731 | 0.00047084 | 0.00030093 | 0.20136 | 0.20136 | 0.20136 | 0.99395 | -0.11434 | 0.99776 | -0.042308 | 55.32
34 | -0.25355 | -0.06511 | 0.254 | 0.065392 | 0.00044166 | 0.00028223 | 0.3787 | 0.3787 | 0.3787 | 0.99776 | -0.042308 | 0.99966 | -0.0064966 | 52.0188
35 | 0.11876 | 0.030379 | -0.11813 | -0.029976 | 0.00062939 | 0.00040212 | 0.17733 | 0.17733 | 0.17733 | 0.99776 | -0.042308 | 0.99198 | -0.15244 | 48.7178
36 | -0.2759 | -0.070887 | 0.27599 | 0.070942 | 8.7085e-05 | 5.5573e-05 | 0.4113 | 0.4113 | 0.4113 | 0.99966 | -0.0064966 | 1 | 0 | 37.6651
37 | 0.021904 | 0.0054948 | -0.021895 | -0.005489 | 9.5442e-06 | 5.7946e-06 | 0.032607 | 0.032607 | 0.032607 | 0.99966 | -0.0064966 | 0.99918 | -0.015641 | 8.958
38 | 0.10824 | 0.027499 | -0.10796 | -0.027318 | 0.00028352 | 0.00018109 | 0.1625 | 0.1625 | 0.1625 | 0.99198 | -0.15244 | 0.98915 | -0.20701 | 44.6437
39 | 0.028043 | 0.0070378 | -0.028018 | -0.0070219 | 2.5463e-05 | 1.5839e-05 | 0.042918 | 0.042918 | 0.042918 | 0.97237 | -0.53237 | 0.97141 | -0.55143 | 11.7907
40 | 0.095486 | 0.024 | -0.095308 | -0.023887 | 0.00017766 | 0.00011342 | 0.14448 | 0.14448 | 0.14448 | 0.98362 | -0.31422 | 0.98162 | -0.35327 | 39.6912
41 | -0.095486 | -0.024 | 0.095977 | 0.024314 | 0.00049152 | 0.00031377 | 0.14448 | 0.14448 | 0.14448 | 0.98362 | -0.31422 | 0.98915 | -0.20701 | 39.6912
42 | 0.011983 | 0.0030039 | -0.011981 | -0.0030028 | 2.1195e-06 | 1.1333e-06 | 0.018027 | 0.018027 | 0.018027 | 0.98915 | -0.20701 | 0.98895 | -0.21072 | 4.9526
43 | 0.093377 | 0.023785 | -0.093311 | -0.023744 | 6.6091e-05 | 4.1284e-05 | 0.14111 | 0.14111 | 0.14111 | 0.98565 | -0.27403 | 0.98489 | -0.28871 | 12.9219
44 | 0.026564 | 0.0066601 | -0.026557 | -0.0066557 | 7.1843e-06 | 4.4429e-06 | 0.039888 | 0.039888 | 0.039888 | 0.99097 | -0.17212 | 0.99068 | -0.1778 | 10.9583
45 | -0.026564 | -0.0066601 | 0.026568 | 0.0066628 | 4.3337e-06 | 2.68e-06 | 0.039888 | 0.039888 | 0.039888 | 0.99097 | -0.17212 | 0.99115 | -0.1687 | 10.9583
46 | 0.1278 | 0.032619 | -0.12776 | -0.03259 | 4.5083e-05 | 2.8476e-05 | 0.19208 | 0.19208 | 0.19208 | 0.99115 | -0.1687 | 0.99076 | -0.176 | 17.5897
47 | -0.15437 | -0.039282 | 0.15461 | 0.039434 | 0.00024043 | 0.00015249 | 0.23197 | 0.23197 | 0.23197 | 0.99115 | -0.1687 | 0.99283 | -0.13644 | 21.2424
48 | 0.025459 | 0.0063871 | -0.025457 | -0.0063858 | 2.0208e-06 | 1.2455e-06 | 0.038168 | 0.038168 | 0.038168 | 0.99258 | -0.14165 | 0.99249 | -0.14332 | 10.4858
49 | 0.025178 | 0.006315 | -0.025165 | -0.0063073 | 1.2561e-05 | 7.7356e-06 | 0.037747 | 0.037747 | 0.037747 | 0.99258 | -0.14165 | 0.99204 | -0.15213 | 10.37
50 | -0.050636 | -0.012702 | 0.050645 | 0.012707 | 8.3615e-06 | 5.3013e-06 | 0.075915 | 0.075915 | 0.075915 | 0.99258 | -0.14165 | 0.99276 | -0.13819 | 20.8558
51 | 0.025457 | 0.0063858 | -0.025441 | -0.006376 | 1.5923e-05 | 9.8141e-06 | 0.038168 | 0.038168 | 0.038168 | 0.99249 | -0.14332 | 0.99182 | -0.15645 | 10.4858
52 | 0.016718 | 0.0041901 | -0.016717 | -0.0041896 | 9.2711e-07 | 5.4259e-07 | 0.025076 | 0.025076 | 0.025076 | 0.99204 | -0.15213 | 0.99198 | -0.15329 | 6.8889
53 | 0.034075 | 0.0085526 | -0.034069 | -0.0085486 | 6.4586e-06 | 4.0482e-06 | 0.051079 | 0.051079 | 0.051079 | 0.99276 | -0.13819 | 0.99255 | -0.14217 | 14.0326
54 | -0.08472 | -0.02126 | 0.084737 | 0.021271 | 1.719e-05 | 1.0965e-05 | 0.12699 | 0.12699 | 0.12699 | 0.99276 | -0.13819 | 0.99298 | -0.13394 | 34.8883
55 | 0.090735 | 0.023097 | -0.090662 | -0.023052 | 7.2722e-05 | 4.5364e-05 | 0.13722 | 0.13722 | 0.13722 | 0.98486 | -0.28938 | 0.984 | -0.30601 | 12.5658
56 | -0.090735 | -0.023097 | 0.090738 | 0.023099 | 2.9e-06 | 1.8089e-06 | 0.13722 | 0.13722 | 0.13722 | 0.98486 | -0.28938 | 0.98489 | -0.28871 | 12.5658
57 | 0.090662 | 0.023052 | -0.090377 | -0.02287 | 0.00028472 | 0.00018171 | 0.13722 | 0.13722 | 0.13722 | 0.984 | -0.30601 | 0.98062 | -0.37143 | 37.6976
58 | 0.11688 | 0.029865 | -0.1167 | -0.029752 | 0.00017834 | 0.00011236 | 0.17575 | 0.17575 | 0.17575 | 0.99076 | -0.176 | 0.98911 | -0.2076 | 16.094
59 | -0.16375 | -0.041725 | 0.16397 | 0.041864 | 0.00021847 | 0.00013869 | 0.24567 | 0.24567 | 0.24567 | 0.99283 | -0.13644 | 0.99428 | -0.10883 | 22.4969
60 | -0.015343 | -0.0038455 | 0.015344 | 0.0038463 | 1.4276e-06 | 8.1824e-07 | 0.022855 | 0.022855 | 0.022855 | 0.99892 | -0.020662 | 0.99902 | -0.018709 | 6.2789
61 | 0.015343 | 0.0038455 | -0.015342 | -0.0038452 | 3.9488e-07 | 2.2634e-07 | 0.022855 | 0.022855 | 0.022855 | 0.99892 | -0.020662 | 0.99889 | -0.021202 | 6.2789
62 | -0.018537 | -0.0046465 | 0.01854 | 0.0046481 | 2.7106e-06 | 1.6106e-06 | 0.027611 | 0.027611 | 0.027611 | 0.99902 | -0.018709 | 0.99918 | -0.015641 | 7.5853
63 | 0.25839 | 0.066127 | -0.25761 | -0.065628 | 0.00078198 | 0.00049881 | 0.38498 | 0.38498 | 0.38498 | 1 | 0 | 0.9967 | -0.062711 | 35.2546
64 | 0.029552 | 0.0074165 | -0.029539 | -0.0074086 | 1.2782e-05 | 7.9563e-06 | 0.044307 | 0.044307 | 0.044307 | 0.99255 | -0.14217 | 0.99208 | -0.15124 | 12.1723
65 | -0.088865 | -0.022305 | 0.088971 | 0.022373 | 0.00010655 | 6.7987e-05 | 0.13318 | 0.13318 | 0.13318 | 0.99298 | -0.13394 | 0.99428 | -0.10883 | 36.5876
66 | 0.085792 | 0.021721 | -0.085594 | -0.021594 | 0.00019868 | 0.00012676 | 0.13026 | 0.13026 | 0.13026 | 0.98062 | -0.37143 | 0.97814 | -0.41979 | 35.7863
67 | -0.25294 | -0.064237 | 0.25313 | 0.064356 | 0.00018622 | 0.00011878 | 0.37884 | 0.37884 | 0.37884 | 0.99428 | -0.10883 | 0.99508 | -0.093543 | 34.6927
68 | 0.25761 | 0.065628 | -0.25723 | -0.065384 | 0.00038257 | 0.00024404 | 0.38498 | 0.38498 | 0.38498 | 0.9967 | -0.062711 | 0.99508 | -0.093543 | 35.2546
69 | 0.024946 | 0.0062575 | -0.024936 | -0.0062516 | 9.4905e-06 | 5.8406e-06 | 0.037418 | 0.037418 | 0.037418 | 0.99208 | -0.15124 | 0.99167 | -0.15922 | 10.2796
70 | 0.0045933 | 0.0011511 | -0.0045931 | -0.0011511 | 1.9815e-07 | -1.6928e-08 | 0.0068894 | 0.0068894 | 0.0068894 | 0.99208 | -0.15124 | 0.99204 | -0.15214 | 1.8927
71 | 0.018007 | 0.0045149 | -0.018001 | -0.0045115 | 5.7777e-06 | 3.4255e-06 | 0.02702 | 0.02702 | 0.02702 | 0.99167 | -0.15922 | 0.99133 | -0.16596 | 7.4231
72 | 0.011171 | 0.0027998 | -0.011171 | -0.0027998 | 5.903e-08 | 3.0562e-08 | 0.016769 | 0.016769 | 0.016769 | 0.99133 | -0.16596 | 0.99132 | -0.16607 | 4.6068
73 | -0.010054 | -0.0025197 | 0.010055 | 0.0025204 | 1.287e-06 | 6.4466e-07 | 0.015403 | 0.015403 | 0.015403 | 0.97123 | -0.55571 | 0.97137 | -0.55302 | 4.2317
74 | -0.01308 | -0.0032784 | 0.013082 | 0.0032794 | 1.6797e-06 | 9.369e-07 | 0.020037 | 0.020037 | 0.020037 | 0.97137 | -0.55302 | 0.97151 | -0.55032 | 5.5046
75 | -0.01226 | -0.0030742 | 0.012262 | 0.0030749 | 1.2366e-06 | 6.7439e-07 | 0.018729 | 0.018729 | 0.018729 | 0.97412 | -0.49872 | 0.97423 | -0.4966 | 5.1453
76 | 0.01226 | 0.0030742 | -0.012255 | -0.0030714 | 5.124e-06 | 2.7946e-06 | 0.018729 | 0.018729 | 0.018729 | 0.97412 | -0.49872 | 0.97368 | -0.50749 | 5.1453
77 | -0.058419 | -0.014682 | 0.058427 | 0.014687 | 7.9701e-06 | 5.0676e-06 | 0.089243 | 0.089243 | 0.089243 | 0.97423 | -0.4966 | 0.97437 | -0.49374 | 24.5174
78 | 0.046158 | 0.011607 | -0.046125 | -0.011586 | 3.2713e-05 | 2.0718e-05 | 0.070515 | 0.070515 | 0.070515 | 0.97423 | -0.4966 | 0.97347 | -0.51145 | 19.3722
79 | 0.0057358 | 0.0014375 | -0.005735 | -0.0014373 | 7.9966e-07 | 1.6666e-07 | 0.0087657 | 0.0087658 | 0.0087658 | 0.97368 | -0.50749 | 0.97353 | -0.51042 | 2.4082
80 | -0.070327 | -0.017669 | 0.070496 | 0.017777 | 0.00016859 | 0.00010741 | 0.10742 | 0.10742 | 0.10742 | 0.97437 | -0.49374 | 0.97692 | -0.44365 | 29.5099
81 | 0.044329 | 0.011136 | -0.044285 | -0.011108 | 4.3641e-05 | 2.7616e-05 | 0.067769 | 0.067769 | 0.067769 | 0.97347 | -0.51145 | 0.97243 | -0.5321 | 18.6179
82 | -0.02655 | -0.006655 | 0.026573 | 0.0066693 | 2.307e-05 | 1.4304e-05 | 0.040666 | 0.040666 | 0.040666 | 0.97151 | -0.55032 | 0.97243 | -0.5321 | 11.1721
83 | 0.076471 | 0.019308 | -0.076384 | -0.019252 | 8.7315e-05 | 5.5666e-05 | 0.11638 | 0.11638 | 0.11638 | 0.97814 | -0.41979 | 0.97692 | -0.44365 | 31.9736

## res_trafo
| p_hv_mw | q_hv_mvar | p_lv_mw | q_lv_mvar | pl_mw | ql_mvar | i_hv_ka | i_lv_ka | vm_hv_pu | va_hv_degree | vm_lv_pu | va_lv_degree | loading_percent
0 | -1.2729e-15 | -1.3162e-15 | 0.00165 | 1.2699e-07 | 0.00165 | 1.2699e-07 | 5.2857e-17 | 0.0023815 | 0.99998 | 149.9956 | 1 | 0 | 0.2619

## res_ext_grid
| p_mw | q_mvar
0 | 0.54602 | 0.13957

## res_load
| p_mw | q_mvar
0 | 0.0051356 | 0.0012871
1 | 0.0089745 | 0.0022492
2 | 0.017421 | 0.0043662
3 | 0.0081558 | 0.002044
4 | 0.0023316 | 0.00058436
5 | 0.017727 | 0.0044427
6 | 0.0017445 | 0.00043722
7 | 0.015232 | 0.0038175
8 | 0.0022757 | 0.00057035
9 | 0.0081084 | 0.0020322
10 | 0.0056584 | 0.0014181
11 | 0.0028619 | 0.00071725
12 | 0.012178 | 0.0030521
13 | 0.002218 | 0.00055587
14 | 0.014744 | 0.0036951
15 | 0.0098864 | 0.0024778
16 | 0.0025109 | 0.00062929
17 | 0.0020554 | 0.00051514
18 | 0.095308 | 0.023887
19 | 0.011981 | 0.0030028
20 | 0.026557 | 0.0066557
21 | 0.0084476 | 0.0021172
22 | 0.0025734 | 0.00064497
23 | 0.010875 | 0.0027255
24 | 0.009141 | 0.002291
25 | 0.0031928 | 0.00080019
26 | 0.0032616 | 0.00081742
27 | 0.0099901 | 0.0025038
28 | 0.0033552 | 0.0008409
29 | 0.0018128 | 0.00045433
30 | 0.0082592 | 0.0020699
31 | 0.028018 | 0.0070219
32 | 0.025441 | 0.006376
33 | 0.016717 | 0.0041896
34 | 0.0045168 | 0.001132
35 | 0.0041276 | 0.0010345
36 | 0.004585 | 0.0011491
37 | 0.0041034 | 0.0010284
38 | 0.0045931 | 0.0011511
39 | 0.0069297 | 0.0017367
40 | 0.0068294 | 0.0017116
41 | 0.011171 | 0.0027998
42 | 0.010054 | 0.0025197
43 | 0.0030248 | 0.0007581
44 | 0.0065194 | 0.0016339
45 | 0.0119 | 0.0029824
46 | 0.0017961 | 0.00045015
47 | 0.013469 | 0.0033756
48 | 0.0091227 | 0.0022864
49 | 0.005735 | 0.0014373
50 | 0.0058878 | 0.0014756
51 | 0.017712 | 0.004439

## dtypes
| element | column | dtype
0 | bus | name | object
1 | bus | vn_kv | float64
2 | bus | type | object
3 | bus | zone | object
4 | bus | in_service | bool
5 | load | name | object
6 | load | bus | uint32
7 | load | p_mw | float64
8 | load | q_mvar | float64
9 | load | const_z_percent | float64
10 | load | const_i_percent | float64
11 | load | sn_mva | float64
12 | load | scaling | float64
13 | load | in_service | bool
14 | load | type | object
15 | ext_grid | name | object
16 | ext_grid | bus | uint32
17 | ext_grid | vm_pu | float64
18 | ext_grid | va_degree | float64
19 | ext_grid | slack_weight | float64
20 | ext_grid | in_service | bool
21 | line | name | object
22 | line | std_type | object
23 | line | from_bus | uint32
24 | line | to_bus | uint32
25 | line | length_km | float64
26 | line | r_ohm_per_km | float64
27 | line | x_ohm_per_km | float64
28 | line | c_nf_per_km | float64
29 | line | g_us_per_km | float64
30 | line | max_i_ka | float64
31 | line | df | float64
32 | line | parallel | uint32
33 | line | type | object
34 | line | in_service | bool
35 | trafo | name | object
36 | trafo | std_type | object
37 | trafo | hv_bus | uint32
38 | trafo | lv_bus | uint32
39 | trafo | sn_mva | float64
40 | trafo | vn_hv_kv | float64
41 | trafo | vn_lv_kv | float64
42 | trafo | vk_percent | float64
43 | trafo | vkr_percent | float64
44 | trafo | pfe_kw | float64
45 | trafo | i0_percent | float64
46 | trafo | shift_degree | float64
47 | trafo | tap_side | object
48 | trafo | tap_neutral | int32
49 | trafo | tap_min | int32
50 | trafo | tap_max | int32
51 | trafo | tap_step_percent | float64
52 | trafo | tap_step_degree | float64
53 | trafo | tap_pos | int32
54 | trafo | tap_phase_shifter | bool
55 | trafo | parallel | uint32
56 | trafo | df | float64
57 | trafo | in_service | bool
58 | line_geodata | coords | object
59 | bus_geodata | x | float64
60 | bus_geodata | y | float64
61 | bus_geodata | coords | object
62 | res_bus | vm_pu | float64
63 | res_bus | va_degree | float64
64 | res_bus | p_mw | float64
65 | res_bus | q_mvar | float64
66 | res_line | p_from_mw | float64
67 | res_line | q_from_mvar | float64
68 | res_line | p_to_mw | float64
69 | res_line | q_to_mvar | float64
70 | res_line | pl_mw | float64
71 | res_line | ql_mvar | float64
72 | res_line | i_from_ka | float64
73 | res_line | i_to_ka | float64
74 | res_line | i_ka | float64
75 | res_line | vm_from_pu | float64
76 | res_line | va_from_degree | float64
77 | res_line | vm_to_pu | float64
78 | res_line | va_to_degree | float64
79 | res_line | loading_percent | float64
80 | res_trafo | p_hv_mw | float64
81 | res_trafo | q_hv_mvar | float64
82 | res_trafo | p_lv_mw | float64
83 | res_trafo | q_lv_mvar | float64
84 | res_trafo | pl_mw | float64
85 | res_trafo | ql_mvar | float64
86 | res_trafo | i_hv_ka | float64
87 | res_trafo | i_lv_ka | float64
88 | res_trafo | vm_hv_pu | float64
89 | res_trafo | va_hv_degree | float64
90 | res_trafo | vm_lv_pu | float64
91 | res_trafo | va_lv_degree | float64
92 | res_trafo | loading_percent | float64
93 | res_ext_grid | p_mw | float64
94 | res_ext_grid | q_mvar | float64
95 | res_load | p_mw | float64
96 | res_load | q_mvar | float64

## parameters
| version | format_version | converged | OPF_converged | name | f_hz | sn_mva
0 | 2.14.6 | 2.14.0 | TRUE | FALSE |  | 50 | 1