## bus
| name | vn_kv | type | zone | in_service
0 | bus_LV_261-17_0_5_node_0 | 0.4 | n |  | TRUE
1 | bus_LV_261-17_0_5_node_2 | 0.4 | n |  | TRUE
2 | bus_LV_261-17_0_5_node_1 | 0.4 | n |  | TRUE
3 | bus_LV_261-17_0_5_node_3 | 0.4 | n |  | TRUE
4 | bus_LV_261-17_0_5_node_4 | 0.4 | n |  | TRUE
5 | bus_LV_261-17_0_5_node_5 | 0.4 | n |  | TRUE
6 | bus_LV_261-17_0_5_node_6 | 0.4 | n |  | TRUE
7 | bus_LV_261-17_0_5_node_25 | 0.4 | n |  | TRUE
8 | bus_LV_261-17_0_5_node_78 | 0.4 | n |  | TRUE
9 | bus_LV_261-17_0_5_node_79 | 0.4 | n |  | TRUE
10 | bus_LV_261-17_0_5_node_8 | 0.4 | n |  | TRUE
11 | bus_LV_261-17_0_5_node_96 | 0.4 | n |  | TRUE
12 | bus_LV_261-17_0_5_node_9 | 0.4 | n |  | TRUE
13 | bus_LV_261-17_0_5_node_69 | 0.4 | n |  | TRUE
14 | bus_LV_261-17_0_5_node_67 | 0.4 | n |  | TRUE
15 | bus_LV_261-17_0_5_node_10 | 0.4 | n |  | TRUE
16 | bus_LV_261-17_0_5_node_68 | 0.4 | n |  | TRUE
17 | bus_LV_261-17_0_5_node_12 | 0.4 | n |  | TRUE
18 | bus_LV_261-17_0_5_node_75 | 0.4 | n |  | TRUE
19 | bus_LV_261-17_0_5_node_14 | 0.4 | n |  | TRUE
20 | bus_LV_261-17_0_5_node_38 | 0.4 | n |  | TRUE
21 | bus_LV_261-17_0_5_node_44 | 0.4 | n |  | TRUE
22 | bus_LV_261-17_0_5_node_15 | 0.4 | n |  | TRUE
23 | bus_LV_261-17_0_5_node_71 | 0.4 | n |  | TRUE
24 | bus_LV_261-17_0_5_node_17 | 0.4 | n |  | TRUE
25 | bus_LV_261-17_0_5_node_49 | 0.4 | n |  | TRUE
26 | bus_LV_261-17_0_5_node_37 | 0.4 | n |  | TRUE
27 | bus_LV_261-17_0_5_node_47 | 0.4 | n |  | TRUE
28 | bus_LV_261-17_0_5_node_19 | 0.4 | n |  | TRUE
29 | bus_LV_261-17_0_5_node_24 | 0.4 | n |  | TRUE
30 | bus_LV_261-17_0_5_node_80 | 0.4 | n |  | TRUE
31 | bus_LV_261-17_0_5_node_20 | 0.4 | n |  | TRUE
32 | bus_LV_261-17_0_5_node_90 | 0.4 | n |  | TRUE
33 | bus_LV_261-17_0_5_node_83 | 0.4 | n |  | TRUE
34 | bus_LV_261-17_0_5_node_21 | 0.4 | n |  | TRUE
35 | bus_LV_261-17_0_5_node_55 | 0.4 | n |  | TRUE
36 | bus_LV_261-17_0_5_node_57 | 0.4 | n |  | TRUE
37 | bus_LV_261-17_0_5_node_23 | 0.4 | n |  | TRUE
38 | bus_LV_261-17_0_5_node_28 | 0.4 | n |  | TRUE
39 | bus_LV_261-17_0_5_node_87 | 0.4 | n |  | TRUE
40 | bus_LV_261-17_0_5_node_89 | 0.4 | n |  | TRUE
41 | bus_LV_261-17_0_5_node_85 | 0.4 | n |  | TRUE
42 | bus_LV_261-17_0_5_node_26 | 0.4 | n |  | TRUE
43 | bus_LV_261-17_0_5_node_27 | 0.4 | n |  | TRUE
44 | bus_LV_261-17_0_5_node_86 | 0.4 | n |  | TRUE
45 | bus_LV_261-17_0_5_node_84 | 0.4 | n |  | TRUE
46 | bus_LV_261-17_0_5_node_95 | 0.4 | n |  | TRUE
47 | bus_LV_261-17_0_5_node_29 | 0.4 | n |  | TRUE
48 | bus_LV_261-17_0_5_node_58 | 0.4 | n |  | TRUE
49 | bus_LV_261-17_0_5_node_56 | 0.4 | n |  | TRUE
50 | bus_LV_261-17_0_5_node_33 | 0.4 | n |  | TRUE
51 | bus_LV_261-17_0_5_node_42 | 0.4 | n |  | TRUE
52 | bus_LV_261-17_0_5_node_43 | 0.4 | n |  | TRUE
53 | bus_LV_261-17_0_5_node_39 | 0.4 | n |  | TRUE
54 | bus_LV_261-17_0_5_node_77 | 0.4 | n |  | TRUE
55 | bus_LV_261-17_0_5_node_76 | 0.4 | n |  | TRUE
56 | bus_LV_261-17_0_5_node_50 | 0.4 | n |  | TRUE
57 | bus_LV_261-17_0_5_node_51 | 0.4 | n |  | TRUE
58 | bus_LV_261-17_0_5_node_45 | 0.4 | n |  | TRUE
59 | bus_LV_261-17_0_5_node_70 | 0.4 | n |  | TRUE
60 | bus_LV_261-17_0_5_node_53 | 0.4 | n |  | TRUE
61 | bus_LV_261-17_0_5_node_54 | 0.4 | n |  | TRUE
62 | bus_LV_261-17_0_5_node_35 | 0.4 | n |  | TRUE
63 | bus_LV_261-17_0_5_node_48 | 0.4 | n |  | TRUE
64 | bus_LV_261-17_0_5_node_82 | 0.4 | n |  | TRUE
65 | bus_LV_261-17_0_5_node_81 | 0.4 | n |  | TRUE
66 | bus_LV_261-17_0_5_node_88 | 0.4 | n |  | TRUE
67 | bus_LV_261-17_0_5_node_94 | 0.4 | n |  | TRUE
68 | bus_LV_261-17_0_5_node_93 | 0.4 | n |  | TRUE
69 | bus_LV_261-17_0_5_node_40 | 0.4 | n |  | TRUE
70 | bus_LV_261-17_0_5_node_34 | 0.4 | n |  | TRUE
71 | bus_LV_261-17_0_5_node_36 | 0.4 | n |  | TRUE
72 | bus_LV_261-17_0_5_node_41 | 0.4 | n |  | TRUE
73 | bus_LV_261-17_0_5_node_61 | 0.4 | n |  | TRUE
74 | bus_LV_261-17_0_5_node_60 | 0.4 | n |  | TRUE
75 | bus_LV_261-17_0_5_node_46 | 0.4 | n |  | TRUE
76 | bus_LV_261-17_0_5_node_59 | 0.4 | n |  | TRUE
77 | bus_LV_261-17_0_5_node_66 | 0.4 | n |  | TRUE
78 | bus_LV_261-17_0_5_node_52 | 0.4 | n |  | TRUE
79 | bus_LV_261-17_0_5_node_64 | 0.4 | n |  | TRUE
80 | bus_LV_261-17_0_5_node_65 | 0.4 | n |  | TRUE
81 | bus_LV_261-17_0_5_node_91 | 0.4 | n |  | TRUE
82 | bus_LV_261-17_0_5_node_62 | 0.4 | n |  | TRUE
83 | bus_LV_261-17_0_5_node_63 | 0.4 | n |  | TRUE
84 | bus_LV_261-17_0_5_node_92 | 0.4 | n |  | TRUE
85 | bus_LV_261-17_0_5_node_73 | 0.4 | n |  | TRUE
86 | bus_LV_261-17_0_5_node_72 | 0.4 | n |  | TRUE
87 | bus_LV_261-17_0_5_node_74 | 0.4 | n |  | TRUE
88 | bus_MV_543_0_node_4 | 20 | n |  | TRUE

## load
| name | bus | p_mw | q_mvar | const_z_percent | const_i_percent | sn_mva | scaling | in_service | type
0 | LV_261-17_0_5_load_0 | 0 | 0.012641 | 0.003168 | 0 | 0 |  | 1 | TRUE | wye
1 | LV_261-17_0_5_load_1 | 2 | 0.031204 | 0.0078204 | 0 | 0 |  | 1 | TRUE | wye
2 | LV_261-17_0_5_load_4 | 4 | 0.014207 | 0.0035605 | 0 | 0 |  | 1 | TRUE | wye
3 | LV_261-17_0_5_load_79 | 9 | 0.016974 | 0.004254 | 0 | 0 |  | 1 | TRUE | wye
4 | LV_261-17_0_5_load_96 | 11 | 0.013131 | 0.0032909 | 0 | 0 |  | 1 | TRUE | wye
5 | LV_261-17_0_5_load_69 | 13 | 0.0030401 | 0.00076193 | 0 | 0 |  | 1 | TRUE | wye
6 | LV_261-17_0_5_load_67 | 14 | 0.003605 | 0.00090351 | 0 | 0 |  | 1 | TRUE | wye
7 | LV_261-17_0_5_load_68 | 16 | 0.0024476 | 0.00061342 | 0 | 0 |  | 1 | TRUE | wye
8 | LV_261-17_0_5_load_75 | 18 | 0.0013622 | 0.00034141 | 0 | 0 |  | 1 | TRUE | wye
9 | LV_261-17_0_5_load_44 | 21 | 0.0020991 | 0.00052609 | 0 | 0 |  | 1 | TRUE | wye
10 | LV_261-17_0_5_load_71 | 23 | 0.0073468 | 0.0018413 | 0 | 0 |  | 1 | TRUE | wye
11 | LV_261-17_0_5_load_49 | 25 | 0.014722 | 0.0036898 | 0 | 0 |  | 1 | TRUE | wye
12 | LV_261-17_0_5_load_37 | 26 | 0.029986 | 0.0075152 | 0 | 0 |  | 1 | TRUE | wye
13 | LV_261-17_0_5_load_47 | 27 | 0.0093318 | 0.0023388 | 0 | 0 |  | 1 | TRUE | wye
14 | LV_261-17_0_5_load_80 | 30 | 0.013315 | 0.0033372 | 0 | 0 |  | 1 | TRUE | wye
15 | LV_261-17_0_5_load_90 | 32 | 0.0080521 | 0.002018 | 0 | 0 |  | 1 | TRUE | wye
16 | LV_261-17_0_5_load_83 | 33 | 0.012291 | 0.0030805 | 0 | 0 |  | 1 | TRUE | wye
17 | LV_261-17_0_5_load_55 | 35 | 0.00043574 | 0.00010921 | 0 | 0 |  | 1 | TRUE | wye
18 | LV_261-17_0_5_load_57 | 36 | 0.00038604 | 9.6752e-05 | 0 | 0 |  | 1 | TRUE | wye
19 | LV_261-17_0_5_load_87 | 39 | 0.0094815 | 0.0023763 | 0 | 0 |  | 1 | TRUE | wye
20 | LV_261-17_0_5_load_89 | 40 | 0.0047936 | 0.0012014 | 0 | 0 |  | 1 | TRUE | wye
21 | LV_261-17_0_5_load_85 | 41 | 0.029342 | 0.0073539 | 0 | 0 |  | 1 | TRUE | wye
22 | LV_261-17_0_5_load_86 | 44 | 0.0068696 | 0.0017217 | 0 | 0 |  | 1 | TRUE | wye
23 | LV_261-17_0_5_load_84 | 45 | 0.014438 | 0.0036185 | 0 | 0 |  | 1 | TRUE | wye
24 | LV_261-17_0_5_load_95 | 46 | 0.0090094 | 0.002258 | 0 | 0 |  | 1 | TRUE | wye
25 | LV_261-17_0_5_load_58 | 48 | 0.0033608 | 0.0008423 | 0 | 0 |  | 1 | TRUE | wye
26 | LV_261-17_0_5_load_56 | 49 | 0.0047546 | 0.0011916 | 0 | 0 |  | 1 | TRUE | wye
27 | LV_261-17_0_5_load_42 | 51 | 0.0041778 | 0.0010471 | 0 | 0 |  | 1 | TRUE | wye
28 | LV_261-17_0_5_load_43 | 52 | 0.0046774 | 0.0011723 | 0 | 0 |  | 1 | TRUE | wye
29 | LV_261-17_0_5_load_39 | 53 | 0.004104 | 0.0010286 | 0 | 0 |  | 1 | TRUE | wye
30 | LV_261-17_0_5_load_77 | 54 | 0.0073716 | 0.0018475 | 0 | 0 |  | 1 | TRUE | wye
31 | LV_261-17_0_5_load_76 | 55 | 0.0047845 | 0.0011991 | 0 | 0 |  | 1 | TRUE | wye
32 | LV_261-17_0_5_load_50 | 56 | 0.0054701 | 0.0013709 | 0 | 0 |  | 1 | TRUE | wye
33 | LV_261-17_0_5_load_45 | 58 | 0.0013445 | 0.00033696 | 0 | 0 |  | 1 | TRUE | wye
34 | LV_261-17_0_5_load_70 | 59 | 0.0024389 | 0.00061125 | 0 | 0 |  | 1 | TRUE | wye
35 | LV_261-17_0_5_load_53 | 60 | 0.0058924 | 0.0014768 | 0 | 0 |  | 1 | TRUE | wye
36 | LV_261-17_0_5_load_54 | 61 | 0.0058746 | 0.0014723 | 0 | 0 |  | 1 | TRUE | wye
37 | LV_261-17_0_5_load_35 | 62 | 0.0079365 | 0.0019891 | 0 | 0 |  | 1 | TRUE | wye
38 | LV_261-17_0_5_load_48 | 63 | 0.0034332 | 0.00086045 | 0 | 0 |  | 1 | TRUE | wye
39 | LV_261-17_0_5_load_82 | 64 | 0.012674 | 0.0031763 | 0 | 0 |  | 1 | TRUE | wye
40 | LV_261-17_0_5_load_81 | 65 | 0.016968 | 0.0042527 | 0 | 0 |  | 1 | TRUE | wye
41 | LV_261-17_0_5_load_88 | 66 | 0.016192 | 0.0040581 | 0 | 0 |  | 1 | TRUE | wye
42 | LV_261-17_0_5_load_94 | 67 | 0.0048368 | 0.0012122 | 0 | 0 |  | 1 | TRUE | wye
43 | LV_261-17_0_5_load_93 | 68 | 0.0049334 | 0.0012364 | 0 | 0 |  | 1 | TRUE | wye
44 | LV_261-17_0_5_load_40 | 69 | 0.0019229 | 0.00048192 | 0 | 0 |  | 1 | TRUE | wye
45 | LV_261-17_0_5_load_34 | 70 | 0.0067213 | 0.0016845 | 0 | 0 |  | 1 | TRUE | wye
46 | LV_261-17_0_5_load_36 | 71 | 0.041091 | 0.010298 | 0 | 0 |  | 1 | TRUE | wye
47 | LV_261-17_0_5_load_41 | 72 | 0.0011354 | 0.00028456 | 0 | 0 |  | 1 | TRUE | wye
48 | LV_261-17_0_5_load_61 | 73 | 0.0021954 | 0.00055021 | 0 | 0 |  | 1 | TRUE | wye
49 | LV_261-17_0_5_load_60 | 74 | 0.001133 | 0.00028396 | 0 | 0 |  | 1 | TRUE | wye
50 | LV_261-17_0_5_load_46 | 75 | 0.0013452 | 0.00033715 | 0 | 0 |  | 1 | TRUE | wye
51 | LV_261-17_0_5_load_59 | 76 | 0.0013444 | 0.00033695 | 0 | 0 |  | 1 | TRUE | wye
52 | LV_261-17_0_5_load_52 | 78 | 0.0052398 | 0.0013132 | 0 | 0 |  | 1 | TRUE | wye
53 | LV_261-17_0_5_load_64 | 79 | 0.0012673 | 0.00031762 | 0 | 0 |  | 1 | TRUE | wye
54 | LV_261-17_0_5_load_65 | 80 | 0.0012681 | 0.00031782 | 0 | 0 |  | 1 | TRUE | wye
55 | LV_261-17_0_5_load_91 | 81 | 0.0012678 | 0.00031773 | 0 | 0 |  | 1 | TRUE | wye
56 | LV_261-17_0_5_load_62 | 82 | 0.0012967 | 0.00032498 | 0 | 0 |  | 1 | TRUE | wye
57 | LV_261-17_0_5_load_63 | 83 | 0.0013482 | 0.00033789 | 0 | 0 |  | 1 | TRUE | wye
58 | LV_261-17_0_5_load_92 | 84 | 0.0013447 | 0.00033702 | 0 | 0 |  | 1 | TRUE | wye
59 | LV_261-17_0_5_load_73 | 85 | 0.0023983 | 0.00060107 | 0 | 0 |  | 1 | TRUE | wye
60 | LV_261-17_0_5_load_74 | 87 | 0.072616 | 0.018199 | 0 | 0 |  | 1 | TRUE | wye

## ext_grid
| name | bus | vm_pu | va_degree | slack_weight | in_service
0 |  | 26 | 1 | 0 | 1 | TRUE

## line
| name | std_type | from_bus | to_bus | length_km | r_ohm_per_km | x_ohm_per_km | c_nf_per_km | g_us_per_km | max_i_ka | df | parallel | type | in_service
0 | LV_261-17_0_5_line_0 |  | 0 | 1 | 0.020557 | 0.125 | 0.08 | 261 | 0 | 0.364 | 1 | 1 | cs | TRUE
1 | LV_261-17_0_5_line_1 |  | 1 | 4 | 0.021391 | 0.125 | 0.08 | 261 | 0 | 0.364 | 1 | 1 | cs | TRUE
2 | LV_261-17_0_5_line_2 |  | 1 | 5 | 0.045928 | 0.125 | 0.08 | 261 | 0 | 0.364 | 1 | 1 | cs | TRUE
3 | LV_261-17_0_5_line_3 |  | 1 | 6 | 0.014912 | 0.125 | 0.08 | 261 | 0 | 0.364 | 1 | 1 | cs | TRUE
4 | LV_261-17_0_5_line_4 |  | 2 | 3 | 0.020941 | 0.125 | 0.08 | 261 | 0 | 0.364 | 1 | 1 | cs | TRUE
5 | LV_261-17_0_5_line_5 |  | 3 | 7 | 0.010012 | 0.125 | 0.08 | 261 | 0 | 0.364 | 1 | 1 | cs | TRUE
6 | LV_261-17_0_5_line_6 |  | 4 | 8 | 0.034228 | 0.125 | 0.08 | 261 | 0 | 0.364 | 1 | 1 | cs | TRUE
7 | LV_261-17_0_5_line_7 |  | 5 | 9 | 0.013141 | 0.125 | 0.08 | 261 | 0 | 0.364 | 1 | 1 | cs | TRUE
8 | LV_261-17_0_5_line_8 |  | 6 | 10 | 0.081169 | 0.125 | 0.08 | 261 | 0 | 0.364 | 1 | 1 | cs | TRUE
9 | LV_261-17_0_5_line_9 |  | 7 | 40 | 0.020021 | 0.125 | 0.08 | 261 | 0 | 0.364 | 1 | 4 | cs | TRUE
10 | LV_261-17_0_5_line_10 |  | 7 | 41 | 0.01967 | 0.125 | 0.08 | 261 | 0 | 0.364 | 1 | 1 | cs | TRUE
11 | LV_261-17_0_5_line_11 |  | 7 | 24 | 0.021436 | 0.125 | 0.08 | 261 | 0 | 0.364 | 1 | 4 | cs | TRUE
12 | LV_261-17_0_5_line_12 |  | 8 | 54 | 0.013718 | 0.125 | 0.08 | 261 | 0 | 0.364 | 1 | 1 | cs | TRUE
13 | LV_261-17_0_5_line_13 |  | 8 | 42 | 0.00678 | 0.125 | 0.08 | 261 | 0 | 0.364 | 1 | 1 | cs | TRUE
14 | LV_261-17_0_5_line_14 |  | 10 | 11 | 0.02936 | 0.125 | 0.08 | 261 | 0 | 0.364 | 1 | 1 | cs | TRUE
15 | LV_261-17_0_5_line_15 |  | 12 | 13 | 0.042111 | 0.125 | 0.08 | 261 | 0 | 0.364 | 1 | 1 | cs | TRUE
16 | LV_261-17_0_5_line_16 |  | 12 | 14 | 0.028628 | 0.125 | 0.08 | 261 | 0 | 0.364 | 1 | 1 | cs | TRUE
17 | LV_261-17_0_5_line_17 |  | 13 | 17 | 0.028092 | 0.125 | 0.08 | 261 | 0 | 0.364 | 1 | 1 | cs | TRUE
18 | LV_261-17_0_5_line_18 |  | 14 | 15 | 0.016718 | 0.125 | 0.08 | 261 | 0 | 0.364 | 1 | 1 | cs | TRUE
19 | LV_261-17_0_5_line_19 |  | 15 | 16 | 0.039819 | 0.125 | 0.08 | 261 | 0 | 0.364 | 1 | 1 | cs | TRUE
20 | LV_261-17_0_5_line_20 |  | 16 | 55 | 0.029981 | 0.125 | 0.08 | 261 | 0 | 0.364 | 1 | 1 | cs | TRUE
21 | LV_261-17_0_5_line_21 |  | 17 | 18 | 0.023903 | 0.125 | 0.08 | 261 | 0 | 0.364 | 1 | 1 | cs | TRUE
22 | LV_261-17_0_5_line_22 |  | 19 | 20 | 0.009416 | 0.125 | 0.08 | 261 | 0 | 0.364 | 1 | 1 | cs | TRUE
23 | LV_261-17_0_5_line_23 |  | 19 | 21 | 0.0096538 | 0.125 | 0.08 | 261 | 0 | 0.364 | 1 | 1 | cs | TRUE
24 | LV_261-17_0_5_line_24 |  | 20 | 22 | 0.038077 | 0.125 | 0.08 | 261 | 0 | 0.364 | 1 | 1 | cs | TRUE
25 | LV_261-17_0_5_line_25 |  | 21 | 58 | 0.019206 | 0.125 | 0.08 | 261 | 0 | 0.364 | 1 | 1 | cs | TRUE
26 | LV_261-17_0_5_line_26 |  | 22 | 23 | 0.018418 | 0.125 | 0.08 | 261 | 0 | 0.364 | 1 | 1 | cs | TRUE
27 | LV_261-17_0_5_line_27 |  | 23 | 59 | 0.044323 | 0.125 | 0.08 | 261 | 0 | 0.364 | 1 | 1 | cs | TRUE
28 | LV_261-17_0_5_line_28 |  | 24 | 25 | 0.037549 | 0.125 | 0.08 | 261 | 0 | 0.364 | 1 | 1 | cs | TRUE
29 | LV_261-17_0_5_line_29 |  | 24 | 26 | 0.023885 | 0.125 | 0.08 | 261 | 0 | 0.364 | 1 | 4 | cs | TRUE
30 | LV_261-17_0_5_line_30 |  | 24 | 27 | 0.016664 | 0.125 | 0.08 | 261 | 0 | 0.364 | 1 | 4 | cs | TRUE
31 | LV_261-17_0_5_line_31 |  | 26 | 62 | 0.0044576 | 0.125 | 0.08 | 261 | 0 | 0.364 | 1 | 1 | cs | TRUE
32 | LV_261-17_0_5_line_32 |  | 27 | 63 | 0.020003 | 0.125 | 0.08 | 261 | 0 | 0.364 | 1 | 4 | cs | TRUE
33 | LV_261-17_0_5_line_33 |  | 28 | 29 | 0.014895 | 0.125 | 0.08 | 261 | 0 | 0.364 | 1 | 1 | cs | TRUE
34 | LV_261-17_0_5_line_34 |  | 28 | 30 | 0.010639 | 0.125 | 0.08 | 261 | 0 | 0.364 | 1 | 1 | cs | TRUE
35 | LV_261-17_0_5_line_35 |  | 29 | 39 | 0.020786 | 0.125 | 0.08 | 261 | 0 | 0.364 | 1 | 1 | cs | TRUE
36 | LV_261-17_0_5_line_36 |  | 29 | 37 | 0.012758 | 0.125 | 0.08 | 261 | 0 | 0.364 | 1 | 1 | cs | TRUE
37 | LV_261-17_0_5_line_37 |  | 30 | 42 | 0.033198 | 0.125 | 0.08 | 261 | 0 | 0.364 | 1 | 1 | cs | TRUE
38 | LV_261-17_0_5_line_38 |  | 31 | 32 | 0.016462 | 0.125 | 0.08 | 261 | 0 | 0.364 | 1 | 1 | cs | TRUE
39 | LV_261-17_0_5_line_39 |  | 31 | 33 | 0.0070189 | 0.125 | 0.08 | 261 | 0 | 0.364 | 1 | 1 | cs | TRUE
40 | LV_261-17_0_5_line_40 |  | 32 | 37 | 0.0056298 | 0.125 | 0.08 | 261 | 0 | 0.364 | 1 | 1 | cs | TRUE
41 | LV_261-17_0_5_line_41 |  | 33 | 64 | 0.020473 | 0.125 | 0.08 | 261 | 0 | 0.364 | 1 | 1 | cs | TRUE
42 | LV_261-17_0_5_line_42 |  | 34 | 35 | 0.0099625 | 0.125 | 0.08 | 261 | 0 | 0.364 | 1 | 1 | cs | TRUE
43 | LV_261-17_0_5_line_43 |  | 34 | 36 | 0.0016443 | 0.125 | 0.08 | 261 | 0 | 0.364 | 1 | 1 | cs | TRUE
44 | LV_261-17_0_5_line_44 |  | 35 | 61 | 0.021264 | 0.125 | 0.08 | 261 | 0 | 0.364 | 1 | 1 | cs | TRUE
45 | LV_261-17_0_5_line_45 |  | 36 | 49 | 0.023256 | 0.125 | 0.08 | 261 | 0 | 0.364 | 1 | 1 | cs | TRUE
46 | LV_261-17_0_5_line_46 |  | 37 | 38 | 0.013259 | 0.125 | 0.08 | 261 | 0 | 0.364 | 1 | 1 | cs | TRUE
47 | LV_261-17_0_5_line_47 |  | 38 | 46 | 0.005599 | 0.125 | 0.08 | 261 | 0 | 0.364 | 1 | 1 | cs | TRUE
48 | LV_261-17_0_5_line_48 |  | 39 | 66 | 0.027951 | 0.125 | 0.08 | 261 | 0 | 0.364 | 1 | 2 | cs | TRUE
49 | LV_261-17_0_5_line_49 |  | 40 | 66 | 0.0076849 | 0.125 | 0.08 | 261 | 0 | 0.364 | 1 | 4 | cs | TRUE
50 | LV_261-17_0_5_line_50 |  | 41 | 43 | 0.019827 | 0.125 | 0.08 | 261 | 0 | 0.364 | 1 | 1 | cs | TRUE
51 | LV_261-17_0_5_line_51 |  | 43 | 44 | 0.043084 | 0.125 | 0.08 | 261 | 0 | 0.364 | 1 | 1 | cs | TRUE
52 | LV_261-17_0_5_line_52 |  | 43 | 45 | 0.028165 | 0.125 | 0.08 | 261 | 0 | 0.364 | 1 | 1 | cs | TRUE
53 | LV_261-17_0_5_line_53 |  | 47 | 48 | 0.016503 | 0.125 | 0.08 | 261 | 0 | 0.364 | 1 | 1 | cs | TRUE
54 | LV_261-17_0_5_line_54 |  | 47 | 49 | 0.035197 | 0.125 | 0.08 | 261 | 0 | 0.364 | 1 | 1 | cs | TRUE
55 | LV_261-17_0_5_line_55 |  | 48 | 67 | 0.01183 | 0.125 | 0.08 | 261 | 0 | 0.364 | 1 | 1 | cs | TRUE
56 | LV_261-17_0_5_line_56 |  | 50 | 51 | 0.012304 | 0.125 | 0.08 | 261 | 0 | 0.364 | 1 | 4 | cs | TRUE
57 | LV_261-17_0_5_line_57 |  | 50 | 52 | 0.014491 | 0.125 | 0.08 | 261 | 0 | 0.364 | 1 | 1 | cs | TRUE
58 | LV_261-17_0_5_line_58 |  | 50 | 53 | 0.035745 | 0.125 | 0.08 | 261 | 0 | 0.364 | 1 | 4 | cs | TRUE
59 | LV_261-17_0_5_line_59 |  | 51 | 63 | 0.021105 | 0.125 | 0.08 | 261 | 0 | 0.364 | 1 | 4 | cs | TRUE
60 | LV_261-17_0_5_line_60 |  | 52 | 68 | 0.013919 | 0.125 | 0.08 | 261 | 0 | 0.364 | 1 | 1 | cs | TRUE
61 | LV_261-17_0_5_line_61 |  | 53 | 69 | 0.0091207 | 0.125 | 0.08 | 261 | 0 | 0.364 | 1 | 4 | cs | TRUE
62 | LV_261-17_0_5_line_62 |  | 55 | 85 | 0.00012475 | 0.125 | 0.08 | 261 | 0 | 0.364 | 1 | 1 | cs | TRUE
63 | LV_261-17_0_5_line_63 |  | 56 | 57 | 0.015223 | 0.125 | 0.08 | 261 | 0 | 0.364 | 1 | 1 | cs | TRUE
64 | LV_261-17_0_5_line_64 |  | 57 | 78 | 0.024498 | 0.125 | 0.08 | 261 | 0 | 0.364 | 1 | 1 | cs | TRUE
65 | LV_261-17_0_5_line_65 |  | 57 | 60 | 0.022385 | 0.125 | 0.08 | 261 | 0 | 0.364 | 1 | 1 | cs | TRUE
66 | LV_261-17_0_5_line_66 |  | 58 | 75 | 0.0081835 | 0.125 | 0.08 | 261 | 0 | 0.364 | 1 | 1 | cs | TRUE
67 | LV_261-17_0_5_line_67 |  | 59 | 86 | 0.022093 | 0.125 | 0.08 | 261 | 0 | 0.364 | 1 | 1 | cs | TRUE
68 | LV_261-17_0_5_line_68 |  | 62 | 70 | 0.01738 | 0.125 | 0.08 | 261 | 0 | 0.364 | 1 | 1 | cs | TRUE
69 | LV_261-17_0_5_line_69 |  | 64 | 65 | 0.022988 | 0.125 | 0.08 | 261 | 0 | 0.364 | 1 | 1 | cs | TRUE
70 | LV_261-17_0_5_line_70 |  | 67 | 68 | 0.013603 | 0.125 | 0.08 | 261 | 0 | 0.364 | 1 | 1 | cs | TRUE
71 | LV_261-17_0_5_line_71 |  | 69 | 72 | 0.0068488 | 0.125 | 0.08 | 261 | 0 | 0.364 | 1 | 4 | cs | TRUE
72 | LV_261-17_0_5_line_72 |  | 70 | 71 | 0.016501 | 0.125 | 0.08 | 261 | 0 | 0.364 | 1 | 1 | cs | TRUE
73 | LV_261-17_0_5_line_73 |  | 72 | 73 | 0.001815 | 0.125 | 0.08 | 261 | 0 | 0.364 | 1 | 4 | cs | TRUE
74 | LV_261-17_0_5_line_74 |  | 73 | 74 | 0.0050257 | 0.125 | 0.08 | 261 | 0 | 0.364 | 1 | 4 | cs | TRUE
75 | LV_261-17_0_5_line_75 |  | 74 | 82 | 0.002977 | 0.125 | 0.08 | 261 | 0 | 0.364 | 1 | 4 | cs | TRUE
76 | LV_261-17_0_5_line_76 |  | 75 | 76 | 0.0081838 | 0.125 | 0.08 | 261 | 0 | 0.364 | 1 | 1 | cs | TRUE
77 | LV_261-17_0_5_line_77 |  | 76 | 77 | 0.019117 | 0.125 | 0.08 | 261 | 0 | 0.364 | 1 | 1 | cs | TRUE
78 | LV_261-17_0_5_line_78 |  | 77 | 81 | 0.015717 | 0.125 | 0.08 | 261 | 0 | 0.364 | 1 | 2 | cs | TRUE
79 | LV_261-17_0_5_line_79 |  | 77 | 80 | 0.018939 | 0.125 | 0.08 | 261 | 0 | 0.364 | 1 | 1 | cs | TRUE
80 | LV_261-17_0_5_line_80 |  | 78 | 79 | 0.020569 | 0.125 | 0.08 | 261 | 0 | 0.364 | 1 | 1 | cs | TRUE
81 | LV_261-17_0_5_line_81 |  | 79 | 80 | 0.0077457 | 0.125 | 0.08 | 261 | 0 | 0.364 | 1 | 1 | cs | TRUE
82 | LV_261-17_0_5_line_82 |  | 81 | 84 | 0.00017552 | 0.125 | 0.08 | 261 | 0 | 0.364 | 1 | 4 | cs | TRUE
83 | LV_261-17_0_5_line_83 |  | 82 | 83 | 0.0035425 | 0.125 | 0.08 | 261 | 0 | 0.364 | 1 | 4 | cs | TRUE
84 | LV_261-17_0_5_line_84 |  | 83 | 84 | 0.015672 | 0.125 | 0.08 | 261 | 0 | 0.364 | 1 | 4 | cs | TRUE
85 | LV_261-17_0_5_line_85 |  | 85 | 86 | 0.0078201 | 0.125 | 0.08 | 261 | 0 | 0.364 | 1 | 1 | cs | TRUE
86 | LV_261-17_0_5_line_86 |  | 86 | 87 | 0.032022 | 0.125 | 0.08 | 261 | 0 | 0.364 | 1 | 1 | cs | TRUE

## trafo
| name | std_type | hv_bus | lv_bus | sn_mva | vn_hv_kv | vn_lv_kv | vk_percent | vkr_percent | pfe_kw | i0_percent | shift_degree | tap_side | tap_neutral | tap_min | tap_max | tap_step_percent | tap_step_degree | tap_pos | tap_phase_shifter | parallel | df | in_service
0 | LV_261-17_0_5_trafo_37 | 0.63 MVA 20/0.4 kV | 88 | 26 | 0.63 | 20 | 0.4 | 6 | 1.206 | 1.65 | 0.2619 | 150 | hv | 0 | -2 | 2 | 2.5 | 0 | 0 | FALSE | 1 | 1 | TRUE

## line_geodata
| x0 | y0 | x1 | y1 | x2 | y2 | x3 | y3 | x4 | y4 | x5 | y5 | x6 | y6
0 | 2683515.6591 | 1251299.213 | 2683496.9911 | 1251307.8201
1 | 2683515.6591 | 1251299.213 | 2683524.3486 | 1251318.7597
2 | 2683515.6591 | 1251299.213 | 2683522.3297 | 1251295.6376 | 2683555.786 | 1251276.8729
3 | 2683510.1471 | 1251285.4027 | 2683513.3684 | 1251291.9641 | 2683515.6591 | 1251299.213
4 | 2683444.6057 | 1251334.4162 | 2683445.4077 | 1251331.6032 | 2683461.7684 | 1251324.0599
5 | 2683435.5476 | 1251338.6808 | 2683439.9247 | 1251336.6187 | 2683444.6057 | 1251334.4162
6 | 2683538.2525 | 1251350.036 | 2683524.3486 | 1251318.7597
7 | 2683555.786 | 1251276.8729 | 2683567.1434 | 1251270.262
8 | 2683530.8243 | 1251232.3211 | 2683538.391 | 1251252.4539 | 2683545.704 | 1251258.9952 | 2683547.5563 | 1251262.0014 | 2683548.6456 | 1251263.9849 | 2683510.1471 | 1251285.4027
9 | 2683435.5476 | 1251338.6808 | 2683437.4856 | 1251339.8979 | 2683438.8236 | 1251342.4408 | 2683442.4651 | 1251350.7984 | 2683445.6269 | 1251355.592
10 | 2683435.5476 | 1251338.6808 | 2683432.3982 | 1251337.7246 | 2683417.622 | 1251344.79
11 | 2683435.5476 | 1251338.6808 | 2683439.9247 | 1251336.6187 | 2683436.2708 | 1251328.0719 | 2683433.5506 | 1251321.2952
12 | 2683538.2525 | 1251350.036 | 2683551.4036 | 1251346.1317
13 | 2683538.2525 | 1251350.036 | 2683539.0939 | 1251351.9271 | 2683540.4066 | 1251355.1925 | 2683540.8515 | 1251356.2996
14 | 2683519.2477 | 1251205.3267 | 2683530.8243 | 1251232.3211
15 | 2683508.1116 | 1251087.1259 | 2683500.1532 | 1251088.3257 | 2683490.7342 | 1251089.783 | 2683483.2063 | 1251090.9668 | 2683475.0137 | 1251092.1856 | 2683468.4569 | 1251093.0272 | 2683466.4447 | 1251093.1846
16 | 2683508.1116 | 1251087.1259 | 2683513.7458 | 1251105.6747 | 2683517.6056 | 1251114.0721
17 | 2683438.4329 | 1251095.3062 | 2683447.2512 | 1251094.6854 | 2683466.4447 | 1251093.1846
18 | 2683524.4641 | 1251129.31 | 2683522.6502 | 1251125.7151 | 2683519.7956 | 1251118.8364 | 2683517.6056 | 1251114.0721
19 | 2683524.4641 | 1251129.31 | 2683488.2953 | 1251145.9652
20 | 2683488.2953 | 1251145.9652 | 2683461.063 | 1251158.5054
21 | 2683438.4329 | 1251095.3062 | 2683428.1083 | 1251094.6048 | 2683414.6398 | 1251093.0807
22 | 2683391.9104 | 1251230.8305 | 2683383.1716 | 1251234.3991
23 | 2683383.1716 | 1251234.3991 | 2683384.7236 | 1251238.3683 | 2683379.8008 | 1251240.5682
24 | 2683391.9104 | 1251230.8305 | 2683376.2449 | 1251196.1064
25 | 2683362.2659 | 1251248.4043 | 2683379.8008 | 1251240.5682
26 | 2683376.2449 | 1251196.1064 | 2683393.0927 | 1251188.6644
27 | 2683433.6368 | 1251170.7554 | 2683393.0927 | 1251188.6644
28 | 2683433.5506 | 1251321.2952 | 2683467.5516 | 1251305.3627
29 | 2683433.5506 | 1251321.2952 | 2683423.5637 | 1251299.5983
30 | 2683433.5506 | 1251321.2952 | 2683418.4331 | 1251328.306
31 | 2683423.5637 | 1251299.5983 | 2683421.6999 | 1251295.5491
32 | 2683400.2865 | 1251336.7215 | 2683418.4331 | 1251328.306
33 | 2683490.0893 | 1251385.5951 | 2683493.1691 | 1251383.9928 | 2683497.8261 | 1251381.3453 | 2683499.2377 | 1251379.7418 | 2683502.6912 | 1251377.8668
34 | 2683502.6912 | 1251377.8668 | 2683512.0509 | 1251372.809
35 | 2683490.0893 | 1251385.5951 | 2683485.5967 | 1251377.6481 | 2683482.7247 | 1251373.082 | 2683481.036 | 1251371.3235 | 2683477.3977 | 1251370.1436
36 | 2683490.0893 | 1251385.5951 | 2683488.5833 | 1251387.4753 | 2683479.706 | 1251392.8431
37 | 2683540.8515 | 1251356.2996 | 2683530.2262 | 1251362.4989 | 2683513.7206 | 1251371.9067 | 2683512.0509 | 1251372.809
38 | 2683460.5954 | 1251403.9267 | 2683474.836 | 1251395.6676
39 | 2683460.5954 | 1251403.9267 | 2683454.5235 | 1251407.4476
40 | 2683479.706 | 1251392.8431 | 2683474.836 | 1251395.6676
41 | 2683436.851 | 1251417.7831 | 2683443.1288 | 1251414.055 | 2683454.5235 | 1251407.4476
42 | 2683280.5319 | 1251326.1467 | 2683276.3714 | 1251317.0946
43 | 2683280.5319 | 1251326.1467 | 2683281.2345 | 1251327.6334
44 | 2683276.3714 | 1251317.0946 | 2683267.4913 | 1251297.7735
45 | 2683291.1713 | 1251348.6592 | 2683281.2345 | 1251327.6334
46 | 2683479.706 | 1251392.8431 | 2683481.5975 | 1251395.7497 | 2683484.0267 | 1251399.5979 | 2683485.7304 | 1251401.9014 | 2683487.4204 | 1251403.5709
47 | 2683487.4204 | 1251403.5709 | 2683492.3185 | 1251400.8586
48 | 2683477.3977 | 1251370.1436 | 2683464.0463 | 1251365.8135 | 2683454.3819 | 1251362.7529 | 2683451.1411 | 1251360.8128
49 | 2683445.6269 | 1251355.592 | 2683446.9069 | 1251357.5326 | 2683450.6916 | 1251360.5437 | 2683451.1411 | 1251360.8128
50 | 2683399.7343 | 1251353.3433 | 2683417.622 | 1251344.79
51 | 2683399.7343 | 1251353.3433 | 2683417.6682 | 1251392.5178
52 | 2683399.7343 | 1251353.3433 | 2683374.1757 | 1251365.1777
53 | 2683306.2104 | 1251380.4816 | 2683321.1713 | 1251373.5159
54 | 2683306.2104 | 1251380.4816 | 2683291.1713 | 1251348.6592
55 | 2683331.8963 | 1251368.5225 | 2683321.1713 | 1251373.5159
56 | 2683369.9835 | 1251350.7894 | 2683381.143 | 1251345.6069
57 | 2683369.9835 | 1251350.7894 | 2683356.8467 | 1251356.9058
58 | 2683369.9835 | 1251350.7894 | 2683354.9805 | 1251318.3453
59 | 2683400.2865 | 1251336.7215 | 2683392.6644 | 1251340.2562 | 2683381.143 | 1251345.6069
60 | 2683356.8467 | 1251356.9058 | 2683344.2282 | 1251362.7809
61 | 2683354.9805 | 1251318.3453 | 2683351.1524 | 1251310.0668
62 | 2683461.063 | 1251158.5054 | 2683460.9496 | 1251158.5576
63 | 2683284.2715 | 1251238.4338 | 2683277.6273 | 1251224.7371
64 | 2683284.2715 | 1251238.4338 | 2683294.5779 | 1251260.6582
65 | 2683284.2715 | 1251238.4338 | 2683264.0272 | 1251247.986
66 | 2683362.2659 | 1251248.4043 | 2683354.7945 | 1251251.7431
67 | 2683453.8465 | 1251161.8285 | 2683433.6368 | 1251170.7554
68 | 2683414.4327 | 1251279.7609 | 2683421.6999 | 1251295.5491
69 | 2683417.0854 | 1251429.5209 | 2683436.851 | 1251417.7831
70 | 2683344.2282 | 1251362.7809 | 2683331.8963 | 1251368.5225
71 | 2683348.2778 | 1251303.8505 | 2683351.1524 | 1251310.0668
72 | 2683414.4327 | 1251279.7609 | 2683407.5331 | 1251264.7712
73 | 2683347.516 | 1251302.2031 | 2683348.2778 | 1251303.8505
74 | 2683345.4066 | 1251297.6415 | 2683347.516 | 1251302.2031
75 | 2683345.4066 | 1251297.6415 | 2683344.1571 | 1251294.9395
76 | 2683347.3228 | 1251255.0821 | 2683354.7945 | 1251251.7431
77 | 2683329.8692 | 1251262.8818 | 2683347.3228 | 1251255.0821
78 | 2683329.8692 | 1251262.8818 | 2683333.3404 | 1251271.5482 | 2683336.0188 | 1251277.3404
79 | 2683329.8692 | 1251262.8818 | 2683312.5127 | 1251270.4617
80 | 2683305.4144 | 1251273.5616 | 2683301.3789 | 1251275.324 | 2683294.5779 | 1251260.6582
81 | 2683305.4144 | 1251273.5616 | 2683312.5127 | 1251270.4617
82 | 2683336.0925 | 1251277.4997 | 2683336.0188 | 1251277.3404
83 | 2683344.1571 | 1251294.9395 | 2683342.6703 | 1251291.7242
84 | 2683336.0925 | 1251277.4997 | 2683342.6703 | 1251291.7242
85 | 2683453.8465 | 1251161.8285 | 2683460.9496 | 1251158.5576
86 | 2683466.5671 | 1251191.2296 | 2683454.649 | 1251163.8079 | 2683453.8465 | 1251161.8285

## bus_geodata
| x | y | coords
0 | 2683496.9911 | 1251307.8201
1 | 2683515.6591 | 1251299.213
2 | 2683461.7684 | 1251324.0599
3 | 2683444.6057 | 1251334.4162
4 | 2683524.3486 | 1251318.7597
5 | 2683555.786 | 1251276.8729
6 | 2683510.1471 | 1251285.4027
7 | 2683435.5476 | 1251338.6808
8 | 2683538.2525 | 1251350.036
9 | 2683567.1434 | 1251270.262
10 | 2683530.8243 | 1251232.3211
11 | 2683519.2477 | 1251205.3267
12 | 2683508.1116 | 1251087.1259
13 | 2683466.4447 | 1251093.1846
14 | 2683517.6056 | 1251114.072
15 | 2683524.4641 | 1251129.31
16 | 2683488.2953 | 1251145.9652
17 | 2683438.4329 | 1251095.3062
18 | 2683414.6398 | 1251093.0807
19 | 2683383.1716 | 1251234.3991
20 | 2683391.9104 | 1251230.8305
21 | 2683379.8008 | 1251240.5682
22 | 2683376.2449 | 1251196.1064
23 | 2683393.0927 | 1251188.6644
24 | 2683433.5506 | 1251321.2952
25 | 2683467.5516 | 1251305.3627
26 | 2683423.5637 | 1251299.5983
27 | 2683418.4331 | 1251328.306
28 | 2683502.6912 | 1251377.8668
29 | 2683490.0893 | 1251385.5951
30 | 2683512.0509 | 1251372.809
31 | 2683460.5954 | 1251403.9267
32 | 2683474.836 | 1251395.6676
33 | 2683454.5235 | 1251407.4476
34 | 2683280.5319 | 1251326.1467
35 | 2683276.3714 | 1251317.0946
36 | 2683281.2345 | 1251327.6334
37 | 2683479.706 | 1251392.8431
38 | 2683487.4204 | 1251403.5709
39 | 2683477.3977 | 1251370.1436
40 | 2683445.6269 | 1251355.592
41 | 2683417.622 | 1251344.79
42 | 2683540.8515 | 1251356.2996
43 | 2683399.7343 | 1251353.3433
44 | 2683417.6682 | 1251392.5178
45 | 2683374.1757 | 1251365.1777
46 | 2683492.3185 | 1251400.8586
47 | 2683306.2104 | 1251380.4816
48 | 2683321.1713 | 1251373.5159
49 | 2683291.1713 | 1251348.6592
50 | 2683369.9835 | 1251350.7894
51 | 2683381.143 | 1251345.6069
52 | 2683356.8467 | 1251356.9058
53 | 2683354.9805 | 1251318.3453
54 | 2683551.4036 | 1251346.1317
55 | 2683461.063 | 1251158.5054
56 | 2683277.6273 | 1251224.7371
57 | 2683284.2715 | 1251238.4337
58 | 2683362.2659 | 1251248.4043
59 | 2683433.6368 | 1251170.7554
60 | 2683264.0272 | 1251247.986
61 | 2683267.4913 | 1251297.7735
62 | 2683421.6999 | 1251295.5491
63 | 2683400.2865 | 1251336.7215
64 | 2683436.851 | 1251417.7831
65 | 2683417.0854 | 1251429.5209
66 | 2683451.1411 | 1251360.8128
67 | 2683331.8963 | 1251368.5225
68 | 2683344.2282 | 1251362.7809
69 | 2683351.1524 | 1251310.0668
70 | 2683414.4327 | 1251279.7609
71 | 2683407.5331 | 1251264.7712
72 | 2683348.2778 | 1251303.8505
73 | 2683347.516 | 1251302.2031
74 | 2683345.4066 | 1251297.6415
75 | 2683354.7945 | 1251251.7431
76 | 2683347.3228 | 1251255.0821
77 | 2683329.8692 | 1251262.8818
78 | 2683294.5779 | 1251260.6582
79 | 2683305.4144 | 1251273.5616
80 | 2683312.5127 | 1251270.4617
81 | 2683336.0188 | 1251277.3404
82 | 2683344.1571 | 1251294.9395
83 | 2683342.6703 | 1251291.7242
84 | 2683336.0925 | 1251277.4997
85 | 2683460.9496 | 1251158.5576
86 | 2683453.8465 | 1251161.8285
87 | 2683466.5671 | 1251191.2296
88 | 2683433.5506 | 1251321.2952

## line_std_types
| c_nf_per_km | r_ohm_per_km | x_ohm_per_km | max_i_ka | type | q_mm2 | alpha | voltage_rating
NAYY 4x50 SE | 210 | 0.642 | 0.083 | 0.142 | cs | 50 | 0.00403 | LV
NAYY 4x120 SE | 264 | 0.225 | 0.08 | 0.242 | cs | 120 | 0.00403 | LV
NAYY 4x150 SE | 261 | 0.208 | 0.08 | 0.27 | cs | 150 | 0.00403 | LV
NA2XS2Y 1x95 RM/25 12/20 kV | 216 | 0.313 | 0.132 | 0.252 | cs | 95 | 0.00403 | MV
NA2XS2Y 1x185 RM/25 12/20 kV | 273 | 0.161 | 0.117 | 0.362 | cs | 185 | 0.00403 | MV
NA2XS2Y 1x240 RM/25 12/20 kV | 304 | 0.122 | 0.112 | 0.421 | cs | 240 | 0.00403 | MV
NA2XS2Y 1x95 RM/25 6/10 kV | 315 | 0.313 | 0.123 | 0.249 | cs | 95 | 0.00403 | MV
NA2XS2Y 1x185 RM/25 6/10 kV | 406 | 0.161 | 0.11 | 0.358 | cs | 185 | 0.00403 | MV
NA2XS2Y 1x240 RM/25 6/10 kV | 456 | 0.122 | 0.105 | 0.416 | cs | 240 | 0.00403 | MV
NA2XS2Y 1x150 RM/25 12/20 kV | 250 | 0.206 | 0.116 | 0.319 | cs | 150 | 0.00403 | MV
NA2XS2Y 1x120 RM/25 12/20 kV | 230 | 0.253 | 0.119 | 0.283 | cs | 120 | 0.00403 | MV
NA2XS2Y 1x70 RM/25 12/20 kV | 190 | 0.443 | 0.132 | 0.22 | cs | 70 | 0.00403 | MV
NA2XS2Y 1x150 RM/25 6/10 kV | 360 | 0.206 | 0.11 | 0.315 | cs | 150 | 0.00403 | MV
NA2XS2Y 1x120 RM/25 6/10 kV | 340 | 0.253 | 0.113 | 0.28 | cs | 120 | 0.00403 | MV
NA2XS2Y 1x70 RM/25 6/10 kV | 280 | 0.443 | 0.123 | 0.217 | cs | 70 | 0.00403 | MV
N2XS(FL)2Y 1x120 RM/35 64/110 kV | 112 | 0.153 | 0.166 | 0.366 | cs | 120 | 0.00393 | HV
N2XS(FL)2Y 1x185 RM/35 64/110 kV | 125 | 0.099 | 0.156 | 0.457 | cs | 185 | 0.00393 | HV
N2XS(FL)2Y 1x240 RM/35 64/110 kV | 135 | 0.075 | 0.149 | 0.526 | cs | 240 | 0.00393 | HV
N2XS(FL)2Y 1x300 RM/35 64/110 kV | 144 | 0.06 | 0.144 | 0.588 | cs | 300 | 0.00393 | HV
15-AL1/3-ST1A 0.4 | 11 | 1.8769 | 0.35 | 0.105 | ol | 16 | 0.00403 | LV
24-AL1/4-ST1A 0.4 | 11.25 | 1.2012 | 0.335 | 0.14 | ol | 24 | 0.00403 | LV
48-AL1/8-ST1A 0.4 | 12.2 | 0.5939 | 0.3 | 0.21 | ol | 48 | 0.00403 | LV
94-AL1/15-ST1A 0.4 | 13.2 | 0.306 | 0.29 | 0.35 | ol | 94 | 0.00403 | LV
34-AL1/6-ST1A 10.0 | 9.7 | 0.8342 | 0.36 | 0.17 | ol | 34 | 0.00403 | MV
48-AL1/8-ST1A 10.0 | 10.1 | 0.5939 | 0.35 | 0.21 | ol | 48 | 0.00403 | MV
70-AL1/11-ST1A 10.0 | 10.4 | 0.4132 | 0.339 | 0.29 | ol | 70 | 0.00403 | MV
94-AL1/15-ST1A 10.0 | 10.75 | 0.306 | 0.33 | 0.35 | ol | 94 | 0.00403 | MV
122-AL1/20-ST1A 10.0 | 11.1 | 0.2376 | 0.323 | 0.41 | ol | 122 | 0.00403 | MV
149-AL1/24-ST1A 10.0 | 11.25 | 0.194 | 0.315 | 0.47 | ol | 149 | 0.00403 | MV
34-AL1/6-ST1A 20.0 | 9.15 | 0.8342 | 0.382 | 0.17 | ol | 34 | 0.00403 | MV
48-AL1/8-ST1A 20.0 | 9.5 | 0.5939 | 0.372 | 0.21 | ol | 48 | 0.00403 | MV
70-AL1/11-ST1A 20.0 | 9.7 | 0.4132 | 0.36 | 0.29 | ol | 70 | 0.00403 | MV
94-AL1/15-ST1A 20.0 | 10 | 0.306 | 0.35 | 0.35 | ol | 94 | 0.00403 | MV
122-AL1/20-ST1A 20.0 | 10.3 | 0.2376 | 0.344 | 0.41 | ol | 122 | 0.00403 | MV
149-AL1/24-ST1A 20.0 | 10.5 | 0.194 | 0.337 | 0.47 | ol | 149 | 0.00403 | MV
184-AL1/30-ST1A 20.0 | 10.75 | 0.1571 | 0.33 | 0.535 | ol | 184 | 0.00403 | MV
243-AL1/39-ST1A 20.0 | 11 | 0.1188 | 0.32 | 0.645 | ol | 243 | 0.00403 | MV
48-AL1/8-ST1A 110.0 | 8 | 0.5939 | 0.46 | 0.21 | ol | 48 | 0.00403 | HV
70-AL1/11-ST1A 110.0 | 8.4 | 0.4132 | 0.45 | 0.29 | ol | 70 | 0.00403 | HV
94-AL1/15-ST1A 110.0 | 8.65 | 0.306 | 0.44 | 0.35 | ol | 94 | 0.00403 | HV
122-AL1/20-ST1A 110.0 | 8.5 | 0.2376 | 0.43 | 0.41 | ol | 122 | 0.00403 | HV
149-AL1/24-ST1A 110.0 | 8.75 | 0.194 | 0.41 | 0.47 | ol | 149 | 0.00403 | HV
184-AL1/30-ST1A 110.0 | 8.8 | 0.1571 | 0.4 | 0.535 | ol | 184 | 0.00403 | HV
243-AL1/39-ST1A 110.0 | 9 | 0.1188 | 0.39 | 0.645 | ol | 243 | 0.00403 | HV
305-AL1/39-ST1A 110.0 | 9.2 | 0.0949 | 0.38 | 0.74 | ol | 305 | 0.00403 | HV
490-AL1/64-ST1A 110.0 | 9.75 | 0.059 | 0.37 | 0.96 | ol | 490 | 0.00403 | HV
679-AL1/86-ST1A 110.0 | 9.95 | 0.042 | 0.36 | 1.15 | ol | 679 | 0.00403 | HV
490-AL1/64-ST1A 220.0 | 10 | 0.059 | 0.285 | 0.96 | ol | 490 | 0.00403 | HV
679-AL1/86-ST1A 220.0 | 11.7 | 0.042 | 0.275 | 1.15 | ol | 679 | 0.00403 | HV
490-AL1/64-ST1A 380.0 | 11 | 0.059 | 0.253 | 0.96 | ol | 490 | 0.00403 | HV
679-AL1/86-ST1A 380.0 | 14.6 | 0.042 | 0.25 | 1.15 | ol | 679 | 0.00403 | HV

## trafo_std_types
| i0_percent | pfe_kw | vkr_percent | sn_mva | vn_lv_kv | vn_hv_kv | vk_percent | shift_degree | vector_group | tap_side | tap_neutral | tap_min | tap_max | tap_step_degree | tap_step_percent | tap_phase_shifter
160 MVA 380/110 kV | 0.06 | 60 | 0.25 | 160 | 110 | 380 | 12.2 | 0 | Yy0 | hv | 0 | -9 | 9 | 0 | 1.5 | FALSE
100 MVA 220/110 kV | 0.06 | 55 | 0.26 | 100 | 110 | 220 | 12 | 0 | Yy0 | hv | 0 | -9 | 9 | 0 | 1.5 | FALSE
63 MVA 110/20 kV | 0.04 | 22 | 0.32 | 63 | 20 | 110 | 18 | 150 | YNd5 | hv | 0 | -9 | 9 | 0 | 1.5 | FALSE
40 MVA 110/20 kV | 0.05 | 18 | 0.34 | 40 | 20 | 110 | 16.2 | 150 | YNd5 | hv | 0 | -9 | 9 | 0 | 1.5 | FALSE
25 MVA 110/20 kV | 0.07 | 14 | 0.41 | 25 | 20 | 110 | 12 | 150 | YNd5 | hv | 0 | -9 | 9 | 0 | 1.5 | FALSE
63 MVA 110/10 kV | 0.04 | 22 | 0.32 | 63 | 10 | 110 | 18 | 150 | YNd5 | hv | 0 | -9 | 9 | 0 | 1.5 | FALSE
40 MVA 110/10 kV | 0.05 | 18 | 0.34 | 40 | 10 | 110 | 16.2 | 150 | YNd5 | hv | 0 | -9 | 9 | 0 | 1.5 | FALSE
25 MVA 110/10 kV | 0.07 | 14 | 0.41 | 25 | 10 | 110 | 12 | 150 | YNd5 | hv | 0 | -9 | 9 | 0 | 1.5 | FALSE
0.25 MVA 20/0.4 kV | 0.32 | 0.8 | 1.44 | 0.25 | 0.4 | 20 | 6 | 150 | Yzn5 | hv | 0 | -2 | 2 | 0 | 2.5 | FALSE
0.4 MVA 20/0.4 kV | 0.3375 | 1.35 | 1.425 | 0.4 | 0.4 | 20 | 6 | 150 | Dyn5 | hv | 0 | -2 | 2 | 0 | 2.5 | FALSE
0.63 MVA 20/0.4 kV | 0.2619 | 1.65 | 1.206 | 0.63 | 0.4 | 20 | 6 | 150 | Dyn5 | hv | 0 | -2 | 2 | 0 | 2.5 | FALSE
0.25 MVA 10/0.4 kV | 0.24 | 0.6 | 1.2 | 0.25 | 0.4 | 10 | 4 | 150 | Dyn5 | hv | 0 | -2 | 2 | 0 | 2.5 | FALSE
0.4 MVA 10/0.4 kV | 0.2375 | 0.95 | 1.325 | 0.4 | 0.4 | 10 | 4 | 150 | Dyn5 | hv | 0 | -2 | 2 | 0 | 2.5 | FALSE
0.63 MVA 10/0.4 kV | 0.1873 | 1.18 | 1.0794 | 0.63 | 0.4 | 10 | 4 | 150 | Dyn5 | hv | 0 | -2 | 2 | 0 | 2.5 | FALSE

## trafo3w_std_types
| sn_hv_mva | sn_mv_mva | sn_lv_mva | vn_hv_kv | vn_mv_kv | vn_lv_kv | vk_hv_percent | vk_mv_percent | vk_lv_percent | vkr_hv_percent | vkr_mv_percent | vkr_lv_percent | pfe_kw | i0_percent | shift_mv_degree | shift_lv_degree | vector_group | tap_side | tap_neutral | tap_min | tap_max | tap_step_percent
63/25/38 MVA 110/20/10 kV | 63 | 25 | 38 | 110 | 20 | 10 | 10.4 | 10.4 | 10.4 | 0.28 | 0.32 | 0.35 | 35 | 0.89 | 0 | 0 | YN0yn0yn0 | hv | 0 | -10 | 10 | 1.2
63/25/38 MVA 110/10/10 kV | 63 | 25 | 38 | 110 | 10 | 10 | 10.4 | 10.4 | 10.4 | 0.28 | 0.32 | 0.35 | 35 | 0.89 | 0 | 0 | YN0yn0yn0 | hv | 0 | -10 | 10 | 1.2

## fuse_std_types
| fuse_type | i_rated_a | t_avg | t_min | t_total | x_avg | x_min | x_total
HV 100A | HV 100A | 100 | 0 | [10.0, 3.64, 0.854, 0.281, 0.1, 0.0531, 0.022, 0.01] | [10.0, 4.267, 1.21, 0.403, 0.1, 0.058, 0.022, 0.01] | 0 | [300.0, 350.0, 450.0, 550.0, 700.0, 850.0, 1200.0, 1752.0] | [600.0, 700.0, 900.0, 1150.0, 1665.0, 2000.0, 3000.0, 4313.0]
HV 10A | HV 10A | 10 | 0 | [10.0, 1675.0, 0.344, 0.156, 0.1, 0.0417, 0.0171, 0.01] | [10.0, 1.3, 0.3, 0.155, 0.1, 0.0555, 0.023, 0.01] | 0 | [30.0, 32.0, 35.0, 37.0, 39.0, 50.0, 70.0, 88.0] | [60.0, 70.0, 80.0, 87.0, 94.0, 110.0, 150.0, 216.0]
HV 125A | HV 125A | 125 | 0 | [10.0, 1.82, 0.344, 0.1, 0.0467, 0.0269, 0.01] | [10.0, 2.478, 0.426, 0.1, 0.0427, 0.0211, 0.01] | 0 | [375.0, 500.0, 700.0, 925.0, 1200.0, 1500.0, 2341.0] | [750.0, 1000.0, 1500.0, 2200.0, 3000.0, 4000.0, 5765.0]
HV 160A | HV 160A | 160 | 0 | [10.0, 4.15, 1.03, 0.198, 0.1, 0.051, 0.0172, 0.01] | [10.0, 2.3, 0.734, 0.274, 0.1, 0.046, 0.0177, 0.01] | 0 | [480.0, 550.0, 700.0, 1000.0, 1260.0, 1600.0, 2500.0, 3227.0] | [960.0, 1300.0, 1700.0, 2200.0, 2996.0, 4000.0, 6000.0, 7946.0]
HV 16A | HV 16A | 16 | 0 | [10.0, 0.352, 0.164, 0.1, 0.0649, 0.0342, 0.01] | [10.0, 2.34, 0.722, 0.181, 0.1, 0.055, 0.0296, 0.01] | 0 | [48.0, 60.0, 65.0, 71.0, 80.0, 100.0, 162.0] | [96.0, 110.0, 125.0, 150.0, 168.0, 200.0, 250.0, 398.0]
HV 200A | HV 200A | 200 | 0 | [10.0, 4.267, 1.21, 0.403, 0.1, 0.058, 0.022, 0.01] | [10.0, 3.73, 1.654, 0.328, 0.1, 0.0531, 0.019, 0.01] | 0 | [600.0, 700.0, 900.0, 1150.0, 1665.0, 2000.0, 3000.0, 4313.0] | [1200.0, 1500.0, 1800.0, 2700.0, 3960.0, 5000.0, 7500.0, 10620.0]
HV 20A | HV 20A | 20 | 0 | [10.0, 1.3, 0.3, 0.155, 0.1, 0.0555, 0.023, 0.01] | [10.0, 1.3, 0.161, 0.1, 0.0611, 0.0399, 0.0141, 0.01] | 0 | [60.0, 70.0, 80.0, 87.0, 94.0, 110.0, 150.0, 216.0] | [120.0, 150.0, 200.0, 223.0, 260.0, 300.0, 450.0, 532.0]
HV 25A | HV 25A | 25 | 0 | [10.0, 2.512, 0.833, 0.299, 0.1, 0.0372, 0.0223, 0.01] | [10.0, 3.125, 0.597, 0.198, 0.1, 0.0378, 0.022, 0.01] | 0 | [75.0, 82.0, 90.0, 100.0, 124.0, 170.0, 200.0, 289.0] | [150.0, 170.0, 210.0, 250.0, 294.0, 400.0, 500.0, 711.0]
HV 31.5A | HV 31.5A | 31.5 | 0 | [10.0, 2.34, 0.722, 0.181, 0.1, 0.055, 0.0296, 0.01] | [10.0, 2.84, 0.368, 0.164, 0.1, 0.0621, 0.0378, 0.0195, 0.01] | 0 | [95.0, 110.0, 125.0, 150.0, 165.0, 200.0, 250.0, 390.0] | [189.0, 220.0, 300.0, 350.0, 393.0, 450.0, 530.0, 700.0, 960.0]
HV 40A | HV 40A | 40 | 0 | [10.0, 1.3, 0.161, 0.1, 0.0611, 0.0399, 0.0141, 0.01] | [10.0, 2.05, 0.369, 0.198, 0.1, 0.051, 0.0298, 0.01] | 0 | [120.0, 150.0, 200.0, 223.0, 260.0, 300.0, 450.0, 532.0] | [240.0, 300.0, 400.0, 450.0, 530.0, 650.0, 800.0, 1311.0]
HV 50A | HV 50A | 50 | 0 | [10.0, 3.215, 0.597, 0.198, 0.1, 0.0378, 0.022, 0.01] | [10.0, 3.64, 0.854, 0.281, 0.1, 0.0531, 0.022, 0.01] | 0 | [150.0, 170.0, 210.0, 250.0, 294.0, 400.0, 500.0, 711.0] | [300.0, 350.0, 450.0, 550.0, 700.0, 850.0, 1200.0, 1752.0]
HV 6.3A | HV 6.3A | 6.3 | 0 | [10.0, 1.39, 0.344, 0.168, 0.1, 0.056, 0.0263, 0.01] | [10.0, 1.711, 0.516, 0.198, 0.1, 0.0634, 0.0303, 0.01] | 0 | [19.0, 19.5, 20.4, 20.8, 22.0, 25.0, 32.0, 48.0] | [38.0, 40.0, 43.0, 48.0, 53.0, 60.0, 75.0, 118.0]
HV 63A | HV 63A | 63 | 0 | [10.0, 2.84, 0.368, 0.164, 0.1, 0.0621, 0.0378, 0.0195, 0.01] | [10.0, 1.82, 0.344, 0.1, 0.0467, 0.0269, 0.01] | 0 | [189.0, 220.0, 300.0, 350.0, 393.0, 450.0, 530.0, 700.0, 961.0] | [378.0, 500.0, 700.0, 934.0, 1200.0, 1500.0, 2366.0]
HV 80A | HV 80A | 80 | 0 | [10.0, 2.05, 0.369, 0.198, 0.1, 0.051, 0.0298, 0.01] | [10.0, 4.15, 1.03, 0.198, 0.1, 0.051, 0.0172, 0.01] | 0 | [240.0, 300.0, 400.0, 450.0, 530.0, 650.0, 800.0, 1311.0] | [480.0, 550.0, 700.0, 1000.0, 1260.0, 1600.0, 2500.0, 3227.0]
Siemens NH-1-100 | Siemens NH-1-100 | 100 | [5400.0, 2000.0, 400.0, 20.0, 1.0, 0.2, 0.012, 0.004] | 0 | 0 | [150.0, 190.0, 250.0, 430.0, 900.0, 1250.0, 2700.0, 3600.0] | 0 | 0
Siemens NH-1-125 | Siemens NH-1-125 | 125 | [4800.0, 120.0, 7.0, 0.1, 0.004] | 0 | 0 | [180.0, 400.0, 740.0, 2000.0, 4250.0] | 0 | 0
Siemens NH-1-16 | Siemens NH-1-16 | 16 | [4000.0, 400.0, 2.0, 0.1, 0.04, 0.01] | 0 | 0 | [26.0, 35.0, 75.0, 150.0, 200.0, 300.0] | 0 | 0
Siemens NH-1-160 | Siemens NH-1-160 | 160 | [4800.0, 120.0, 7.0, 0.1, 0.004] | 0 | 0 | [210.0, 500.0, 900.0, 2300.0, 5000.0] | 0 | 0
Siemens NH-1-25 | Siemens NH-1-25 | 25 | [4000.0, 1000.0, 10.0, 0.2, 0.02, 0.01] | 0 | 0 | [40.0, 50.0, 100.0, 210.0, 400.0, 500.0] | 0 | 0
Siemens NH-1-50 | Siemens NH-1-50 | 50 | [4000.0, 40.0, 4.0, 1.0, 0.02, 0.01] | 0 | 0 | [86.0, 200.0, 300.0, 400.0, 1000.0, 1280.0] | 0 | 0
Siemens NH-1-63 | Siemens NH-1-63 | 63 | [4000.0, 100.0, 10.0, 2.0, 0.04, 0.01] | 0 | 0 | [100.0, 200.0, 300.0, 400.0, 1000.0, 1500.0] | 0 | 0
Siemens NH-1-80 | Siemens NH-1-80 | 80 | [4800.0, 120.0, 7.0, 0.1, 0.01] | 0 | 0 | [150.58, 250.0, 450.0, 1150.0, 2470.0] | 0 | 0
Siemens NH-2-1000 | Siemens NH-2-1000 | 1000 | [4800.0, 120.0, 7.0, 0.1, 0.004] | 0 | 0 | [1900.0, 3500.0, 8400.0, 24000.0, 52000.0] | 0 | 0
Siemens NH-2-200 | Siemens NH-2-200 | 200 | [4800.0, 120.0, 7.0, 0.1, 0.004] | 0 | 0 | [280.0, 650.0, 1200.0, 3000.0, 7000.0] | 0 | 0
Siemens NH-2-224 | Siemens NH-2-224 | 224 | [4800.0, 120.0, 7.0, 0.2, 0.04, 0.004] | 0 | 0 | [400.0, 750.0, 1453.0, 3025.0, 4315.0, 7600.0] | 0 | 0
Siemens NH-2-250 | Siemens NH-2-250 | 250 | [4800.0, 120.0, 7.0, 0.1, 0.004] | 0 | 0 | [450.0, 800.0, 1650.0, 4000.0, 8500.0] | 0 | 0
Siemens NH-2-315 | Siemens NH-2-315 | 315 | [4800.0, 120.0, 7.0, 0.1, 0.004] | 0 | 0 | [550.0, 920.0, 1900.0, 5000.0, 11000.0] | 0 | 0
Siemens NH-2-355 | Siemens NH-2-355 | 355 | [4800.0, 120.0, 6.0, 0.1, 0.004] | 0 | 0 | [650.0, 1116.27, 2350.0, 5840.0, 12790.0] | 0 | 0
Siemens NH-2-400 | Siemens NH-2-400 | 400 | [4800.0, 120.0, 7.0, 0.1, 0.004] | 0 | 0 | [720.0, 1350.0, 2800.0, 6500.0, 15000.0] | 0 | 0
Siemens NH-2-425 | Siemens NH-2-425 | 425 | [4800.0, 120.0, 7.0, 0.1, 0.004] | 0 | 0 | [850.0, 1500.0, 3050.0, 7500.0, 16500.0] | 0 | 0
Siemens NH-2-630 | Siemens NH-2-630 | 630 | [4800.0, 120.0, 7.0, 0.1, 0.004] | 0 | 0 | [1200.0, 2000.0, 4800.0, 12000.0, 26000.0] | 0 | 0

## res_bus
| vm_pu | va_degree | p_mw | q_mvar
0 | 0.98368 | -0.31427 | 0.012641 | 0.003168
1 | 0.98392 | -0.30959 | 0 | 0
2 | 0.99542 | -0.08743 | 0.031204 | 0.0078204
3 | 0.99602 | -0.075943 | 0 | 0
4 | 0.98476 | -0.29314 | 0.014207 | 0.0035605
5 | 0.9832 | -0.32364 | 0 | 0
6 | 0.98374 | -0.31312 | 0 | 0
7 | 0.9963 | -0.070456 | 0 | 0
8 | 0.98656 | -0.25816 | 0 | 0
9 | 0.983 | -0.32766 | 0.016974 | 0.004254
10 | 0.98276 | -0.33233 | 0 | 0
11 | 0.9824 | -0.33929 | 0.013131 | 0.0032909
12 | 0.97213 | -0.53668 | 0 | 0
13 | 0.97195 | -0.54011 | 0.0030401 | 0.00076193
14 | 0.97224 | -0.53436 | 0.003605 | 0.00090351
15 | 0.97237 | -0.53189 | 0 | 0
16 | 0.97267 | -0.52601 | 0.0024476 | 0.00061342
17 | 0.97192 | -0.54081 | 0 | 0
18 | 0.97189 | -0.54141 | 0.0013622 | 0.00034141
19 | 0.98494 | -0.28675 | 0 | 0
20 | 0.98406 | -0.30369 | 0 | 0
21 | 0.98585 | -0.26941 | 0.0020991 | 0.00052609
22 | 0.98051 | -0.37251 | 0 | 0
23 | 0.97879 | -0.40597 | 0.0073468 | 0.0018413
24 | 0.99752 | -0.047056 | 0 | 0
25 | 0.99702 | -0.056744 | 0.014722 | 0.0036898
26 | 1 | 0 | -0.5139 | -0.13052
27 | 0.9968 | -0.060734 | 0.0093318 | 0.0023388
28 | 0.98969 | -0.1975 | 0 | 0
29 | 0.99076 | -0.17695 | 0 | 0
30 | 0.98893 | -0.21222 | 0.013315 | 0.0033372
31 | 0.98918 | -0.20762 | 0 | 0
32 | 0.98981 | -0.19533 | 0.0080521 | 0.002018
33 | 0.98891 | -0.21286 | 0.012291 | 0.0030805
34 | 0.99284 | -0.1365 | 0 | 0
35 | 0.99279 | -0.13761 | 0.00043574 | 0.00010921
36 | 0.99285 | -0.13632 | 0.00038604 | 9.6752e-05
37 | 0.99007 | -0.19032 | 0 | 0
38 | 0.98996 | -0.19245 | 0 | 0
39 | 0.99337 | -0.12664 | 0.0094815 | 0.0023763
40 | 0.99553 | -0.085155 | 0.0047936 | 0.0012014
41 | 0.99539 | -0.087967 | 0.029342 | 0.0073539
42 | 0.98696 | -0.25035 | 0 | 0
43 | 0.99501 | -0.095402 | 0 | 0
44 | 0.99474 | -0.10061 | 0.0068696 | 0.0017217
45 | 0.99464 | -0.10256 | 0.014438 | 0.0036185
46 | 0.98991 | -0.19334 | 0.0090094 | 0.002258
47 | 0.99336 | -0.12644 | 0 | 0
48 | 0.99354 | -0.1231 | 0.0033608 | 0.0008423
49 | 0.993 | -0.13356 | 0.0047546 | 0.0011916
50 | 0.99464 | -0.10178 | 0 | 0
51 | 0.99512 | -0.092553 | 0.0041778 | 0.0010471
52 | 0.99425 | -0.10925 | 0.0046774 | 0.0011723
53 | 0.99347 | -0.12402 | 0.004104 | 0.0010286
54 | 0.98647 | -0.25997 | 0.0073716 | 0.0018475
55 | 0.97296 | -0.52023 | 0.0047845 | 0.0011991
56 | 0.99006 | -0.18918 | 0.0054701 | 0.0013709
57 | 0.99014 | -0.1877 | 0 | 0
58 | 0.98768 | -0.23429 | 0.0013445 | 0.00033696
59 | 0.97495 | -0.48102 | 0.0024389 | 0.00061125
60 | 0.99002 | -0.19005 | 0.0058924 | 0.0014768
61 | 0.99267 | -0.13982 | 0.0058746 | 0.0014723
62 | 0.99977 | -0.0043324 | 0.0079365 | 0.0019891
63 | 0.99598 | -0.076358 | 0.0034332 | 0.00086045
64 | 0.98835 | -0.22368 | 0.012674 | 0.0031763
65 | 0.98799 | -0.23064 | 0.016968 | 0.0042527
66 | 0.99525 | -0.090641 | 0.016192 | 0.0040581
67 | 0.9937 | -0.12001 | 0.0048368 | 0.0012122
68 | 0.99394 | -0.11529 | 0.0049334 | 0.0012364
69 | 0.99318 | -0.12954 | 0.0019229 | 0.00048192
70 | 0.99902 | -0.018834 | 0.0067213 | 0.0016845
71 | 0.9984 | -0.030683 | 0.041091 | 0.010298
72 | 0.99296 | -0.13362 | 0.0011354 | 0.00028456
73 | 0.99291 | -0.1347 | 0.0021954 | 0.00055021
74 | 0.99275 | -0.13762 | 0.001133 | 0.00028396
75 | 0.98847 | -0.21917 | 0.0013452 | 0.00033715
76 | 0.98927 | -0.20388 | 0.0013444 | 0.00033695
77 | 0.99117 | -0.1678 | 0 | 0
78 | 0.9904 | -0.18276 | 0.0052398 | 0.0013132
79 | 0.99071 | -0.17669 | 0.0012673 | 0.00031762
80 | 0.99083 | -0.17423 | 0.0012681 | 0.00031782
81 | 0.99208 | -0.15034 | 0.0012678 | 0.00031773
82 | 0.99266 | -0.13934 | 0.0012967 | 0.00032498
83 | 0.99256 | -0.14137 | 0.0013482 | 0.00033789
84 | 0.99209 | -0.15024 | 0.0013447 | 0.00033702
85 | 0.97296 | -0.5202 | 0.0023983 | 0.00060107
86 | 0.97309 | -0.51766 | 0 | 0
87 | 0.97092 | -0.56056 | 0.072616 | 0.018199
88 | 0.99998 | 149.9956 | 0 | 0

## res_line
| p_from_mw | q_from_mvar | p_to_mw | q_to_mvar | pl_mw | ql_mvar | i_from_ka | i_to_ka | i_ka | vm_from_pu | va_from_degree | vm_to_pu | va_to_degree | loading_percent
0 | -0.012641 | -0.003168 | 0.012643 | 0.0031696 | 2.8186e-06 | 1.5429e-06 | 0.019122 | 0.019121 | 0.019122 | 0.98368 | -0.31427 | 0.98392 | -0.30959 | 5.2532
1 | -0.042781 | -0.010733 | 0.042815 | 0.010755 | 3.3584e-05 | 2.1222e-05 | 0.064704 | 0.064704 | 0.064704 | 0.98392 | -0.30959 | 0.98476 | -0.29314 | 17.7758
2 | 0.016988 | 0.0042626 | -0.016977 | -0.0042559 | 1.137e-05 | 6.694e-06 | 0.025694 | 0.025694 | 0.025694 | 0.98392 | -0.30959 | 0.9832 | -0.32364 | 7.0588
3 | 0.01315 | 0.0033013 | -0.013147 | -0.0033 | 2.2119e-06 | 1.2263e-06 | 0.019889 | 0.019889 | 0.019889 | 0.98392 | -0.30959 | 0.98374 | -0.31312 | 5.4639
4 | -0.031204 | -0.0078204 | 0.031221 | 0.007831 | 1.7086e-05 | 1.0663e-05 | 0.046645 | 0.046645 | 0.046645 | 0.99542 | -0.08743 | 0.99602 | -0.075943 | 12.8146
5 | -0.031221 | -0.007831 | 0.031229 | 0.0078361 | 8.1686e-06 | 5.0976e-06 | 0.046645 | 0.046645 | 0.046645 | 0.99602 | -0.075943 | 0.9963 | -0.070456 | 12.8146
6 | -0.057022 | -0.014315 | 0.057117 | 0.014376 | 9.5307e-05 | 6.056e-05 | 0.086171 | 0.086171 | 0.086171 | 0.98476 | -0.29314 | 0.98656 | -0.25816 | 23.6733
7 | 0.016977 | 0.0042559 | -0.016974 | -0.004254 | 3.2534e-06 | 1.9156e-06 | 0.025694 | 0.025694 | 0.025694 | 0.9832 | -0.32364 | 0.983 | -0.32766 | 7.0588
8 | 0.013147 | 0.0033 | -0.013135 | -0.0032934 | 1.204e-05 | 6.6763e-06 | 0.019889 | 0.019889 | 0.019889 | 0.98374 | -0.31312 | 0.98276 | -0.33233 | 5.464
9 | 0.16839 | 0.042699 | -0.16828 | -0.042624 | 0.00011889 | 7.5049e-05 | 0.25168 | 0.25168 | 0.25168 | 0.9963 | -0.070456 | 0.99553 | -0.085155 | 17.2857
10 | 0.050706 | 0.012729 | -0.050664 | -0.012702 | 4.2313e-05 | 2.6824e-05 | 0.075739 | 0.075739 | 0.075739 | 0.9963 | -0.070456 | 0.99539 | -0.087967 | 20.8074
11 | -0.25033 | -0.063264 | 0.25061 | 0.063443 | 0.00028119 | 0.00017884 | 0.37406 | 0.37406 | 0.37406 | 0.9963 | -0.070456 | 0.99752 | -0.047056 | 25.6912
12 | 0.0073722 | 0.0018477 | -0.0073716 | -0.0018475 | 6.3607e-07 | 2.3193e-07 | 0.011119 | 0.01112 | 0.01112 | 0.98656 | -0.25816 | 0.98647 | -0.25997 | 3.0548
13 | -0.064489 | -0.016224 | 0.064513 | 0.016239 | 2.4066e-05 | 1.5315e-05 | 0.09729 | 0.09729 | 0.09729 | 0.98656 | -0.25816 | 0.98696 | -0.25035 | 26.728
14 | 0.013135 | 0.0032934 | -0.013131 | -0.0032909 | 4.3553e-06 | 2.4155e-06 | 0.019889 | 0.019889 | 0.019889 | 0.98276 | -0.33233 | 0.9824 | -0.33929 | 5.4641
15 | 0.0044032 | 0.0011027 | -0.0044025 | -0.0011028 | 7.1731e-07 | -6.2929e-08 | 0.0067396 | 0.0067398 | 0.0067398 | 0.97213 | -0.53668 | 0.97195 | -0.54011 | 1.8516
16 | -0.0044032 | -0.0011027 | 0.0044037 | 0.0011026 | 4.8761e-07 | -4.29e-08 | 0.0067396 | 0.0067395 | 0.0067396 | 0.97213 | -0.53668 | 0.97224 | -0.53436 | 1.8515
17 | 0.0013623 | 0.00034082 | -0.0013623 | -0.00034114 | 4.5819e-08 | -3.1883e-07 | 0.0020854 | 0.0020856 | 0.0020856 | 0.97195 | -0.54011 | 0.97192 | -0.54081 | 0.57296
18 | -0.0080087 | -0.0020062 | 0.0080097 | 0.0020066 | 9.4183e-07 | 3.9542e-07 | 0.012257 | 0.012257 | 0.012257 | 0.97224 | -0.53436 | 0.97237 | -0.53189 | 3.3673
19 | -0.0080097 | -0.0020066 | 0.0080119 | 0.0020075 | 2.2433e-06 | 9.416e-07 | 0.012257 | 0.012257 | 0.012257 | 0.97237 | -0.53189 | 0.97267 | -0.52601 | 3.3673
20 | -0.01046 | -0.0026209 | 0.010462 | 0.0026224 | 2.8786e-06 | 1.47e-06 | 0.016001 | 0.016001 | 0.016001 | 0.97267 | -0.52601 | 0.97296 | -0.52023 | 4.3959
21 | 0.0013623 | 0.00034114 | -0.0013622 | -0.00034141 | 3.899e-08 | -2.7126e-07 | 0.0020856 | 0.0020857 | 0.0020857 | 0.97192 | -0.54081 | 0.97189 | -0.54141 | 0.57299
22 | 0.10127 | 0.025856 | -0.10119 | -0.025803 | 8.2838e-05 | 5.2897e-05 | 0.15317 | 0.15317 | 0.15317 | 0.98494 | -0.28675 | 0.98406 | -0.30369 | 42.079
23 | -0.10127 | -0.025856 | 0.10136 | 0.02591 | 8.4931e-05 | 5.4233e-05 | 0.15317 | 0.15317 | 0.15317 | 0.98494 | -0.28675 | 0.98585 | -0.26941 | 42.079
24 | 0.10119 | 0.025803 | -0.10085 | -0.025589 | 0.00033499 | 0.00021391 | 0.15317 | 0.15317 | 0.15317 | 0.98406 | -0.30369 | 0.98051 | -0.37251 | 42.079
25 | -0.10346 | -0.026436 | 0.10363 | 0.026549 | 0.00017603 | 0.00011241 | 0.15634 | 0.15634 | 0.15634 | 0.98585 | -0.26941 | 0.98768 | -0.23429 | 42.9494
26 | 0.10085 | 0.025589 | -0.10069 | -0.025486 | 0.00016204 | 0.00010347 | 0.15317 | 0.15317 | 0.15317 | 0.98051 | -0.37251 | 0.97879 | -0.40597 | 42.0791
27 | 0.093345 | 0.023644 | -0.09301 | -0.02343 | 0.00033515 | 0.00021394 | 0.142 | 0.142 | 0.142 | 0.97879 | -0.40597 | 0.97495 | -0.48102 | 39.0107
28 | 0.014729 | 0.0036936 | -0.014722 | -0.0036898 | 6.7981e-06 | 3.8609e-06 | 0.021972 | 0.021973 | 0.021973 | 0.99752 | -0.047056 | 0.99702 | -0.056744 | 6.0364
29 | -0.4554 | -0.11584 | 0.45643 | 0.1165 | 0.0010352 | 0.00066128 | 0.67993 | 0.67993 | 0.67993 | 0.99752 | -0.047056 | 1 | 0 | 46.6984
30 | 0.19006 | 0.048705 | -0.18993 | -0.048625 | 0.00012591 | 7.9714e-05 | 0.28389 | 0.28389 | 0.28389 | 0.99752 | -0.047056 | 0.9968 | -0.060734 | 19.4982
31 | 0.055817 | 0.014015 | -0.055805 | -0.014008 | 1.1534e-05 | 7.3232e-06 | 0.083065 | 0.083065 | 0.083065 | 1 | 0 | 0.99977 | -0.0043324 | 22.8202
32 | 0.1806 | 0.046287 | -0.18046 | -0.0462 | 0.00013667 | 8.6427e-05 | 0.26996 | 0.26996 | 0.26996 | 0.9968 | -0.060734 | 0.99598 | -0.076358 | 18.5415
33 | -0.078002 | -0.019686 | 0.078078 | 0.019735 | 7.6885e-05 | 4.9015e-05 | 0.11733 | 0.11733 | 0.11733 | 0.98969 | -0.1975 | 0.99076 | -0.17695 | 32.2322
34 | 0.078002 | 0.019686 | -0.077947 | -0.019651 | 5.4918e-05 | 3.5011e-05 | 0.11733 | 0.11733 | 0.11733 | 0.98969 | -0.1975 | 0.98893 | -0.21222 | 32.2322
35 | -0.13718 | -0.034588 | 0.13751 | 0.034799 | 0.00033111 | 0.00021164 | 0.2061 | 0.2061 | 0.2061 | 0.99076 | -0.17695 | 0.99337 | -0.12664 | 56.622
36 | 0.059102 | 0.014853 | -0.059064 | -0.014829 | 3.7708e-05 | 2.3969e-05 | 0.088779 | 0.088779 | 0.088779 | 0.99076 | -0.17695 | 0.99007 | -0.19032 | 24.3899
37 | 0.064631 | 0.016314 | -0.064513 | -0.016239 | 0.00011784 | 7.499e-05 | 0.09729 | 0.09729 | 0.09729 | 0.98893 | -0.21222 | 0.98696 | -0.25035 | 26.728
38 | -0.041965 | -0.010529 | 0.041989 | 0.010544 | 2.4605e-05 | 1.5535e-05 | 0.063132 | 0.063132 | 0.063132 | 0.98918 | -0.20762 | 0.98981 | -0.19533 | 17.3439
39 | 0.041965 | 0.010529 | -0.041954 | -0.010522 | 1.0491e-05 | 6.6239e-06 | 0.063132 | 0.063132 | 0.063132 | 0.98918 | -0.20762 | 0.98891 | -0.21286 | 17.3439
40 | -0.050041 | -0.012563 | 0.050053 | 0.01257 | 1.195e-05 | 7.5759e-06 | 0.075237 | 0.075237 | 0.075237 | 0.98981 | -0.19533 | 0.99007 | -0.19032 | 20.6694
41 | 0.029663 | 0.0074419 | -0.029648 | -0.0074324 | 1.5297e-05 | 9.5276e-06 | 0.044637 | 0.044637 | 0.044637 | 0.98891 | -0.21286 | 0.98835 | -0.22368 | 12.263
42 | 0.0063113 | 0.0015817 | -0.006311 | -0.0015817 | 3.3427e-07 | 8.5103e-08 | 0.009459 | 0.0094591 | 0.0094591 | 0.99284 | -0.1365 | 0.99279 | -0.13761 | 2.5987
43 | -0.0063113 | -0.0015817 | 0.0063114 | 0.0015818 | 5.5172e-08 | 1.4045e-08 | 0.009459 | 0.009459 | 0.009459 | 0.99284 | -0.1365 | 0.99285 | -0.13632 | 2.5986
44 | 0.0058753 | 0.0014724 | -0.0058746 | -0.0014723 | 6.1836e-07 | 1.2082e-07 | 0.008806 | 0.0088061 | 0.0088061 | 0.99279 | -0.13761 | 0.99267 | -0.13982 | 2.4193
45 | -0.0066974 | -0.0016785 | 0.0066983 | 0.0016788 | 8.7865e-07 | 2.6154e-07 | 0.010038 | 0.010038 | 0.010038 | 0.99285 | -0.13632 | 0.993 | -0.13356 | 2.7576
46 | 0.0090107 | 0.0022586 | -0.0090098 | -0.0022581 | 9.1193e-07 | 4.1314e-07 | 0.013543 | 0.013543 | 0.013543 | 0.99007 | -0.19032 | 0.98996 | -0.19245 | 3.7205
47 | 0.0090098 | 0.0022581 | -0.0090094 | -0.002258 | 3.8508e-07 | 1.7447e-07 | 0.013543 | 0.013543 | 0.013543 | 0.98996 | -0.19245 | 0.98991 | -0.19334 | 3.7205
48 | -0.14699 | -0.037176 | 0.14725 | 0.037338 | 0.00025436 | 0.00016207 | 0.22031 | 0.22031 | 0.22031 | 0.99337 | -0.12664 | 0.99525 | -0.090641 | 30.2619
49 | 0.16348 | 0.041423 | -0.16344 | -0.041396 | 4.3075e-05 | 2.7168e-05 | 0.24452 | 0.24452 | 0.24452 | 0.99553 | -0.085155 | 0.99525 | -0.090641 | 16.7937
50 | 0.021322 | 0.005348 | -0.021314 | -0.0053435 | 7.5545e-06 | 4.5773e-06 | 0.031875 | 0.031875 | 0.031875 | 0.99539 | -0.087967 | 0.99501 | -0.095402 | 8.757
51 | 0.0068713 | 0.0017222 | -0.0068696 | -0.0017217 | 1.7061e-06 | 5.3245e-07 | 0.010276 | 0.010276 | 0.010276 | 0.99501 | -0.095402 | 0.99474 | -0.10061 | 2.8231
52 | 0.014443 | 0.0036212 | -0.014438 | -0.0036185 | 4.9276e-06 | 2.788e-06 | 0.021599 | 0.0216 | 0.0216 | 0.99501 | -0.095402 | 0.99464 | -0.10256 | 5.9339
53 | -0.011457 | -0.0028724 | 0.011459 | 0.0028734 | 1.8228e-06 | 9.5291e-07 | 0.017162 | 0.017162 | 0.017162 | 0.99336 | -0.12644 | 0.99354 | -0.1231 | 4.7149
54 | 0.011457 | 0.0028724 | -0.011453 | -0.0028704 | 3.8877e-06 | 2.0326e-06 | 0.017162 | 0.017162 | 0.017162 | 0.99336 | -0.12644 | 0.993 | -0.13356 | 4.7149
55 | -0.014819 | -0.0037157 | 0.014822 | 0.0037169 | 2.1856e-06 | 1.2455e-06 | 0.022196 | 0.022196 | 0.022196 | 0.99354 | -0.1231 | 0.9937 | -0.12001 | 6.0977
56 | -0.17264 | -0.044156 | 0.17271 | 0.044205 | 7.7133e-05 | 4.8726e-05 | 0.25859 | 0.25859 | 0.25859 | 0.99464 | -0.10178 | 0.99512 | -0.092553 | 17.7602
57 | 0.029291 | 0.0073513 | -0.029281 | -0.0073448 | 1.0437e-05 | 6.4914e-06 | 0.043824 | 0.043824 | 0.043824 | 0.99464 | -0.10178 | 0.99425 | -0.10925 | 12.0396
58 | 0.14335 | 0.036805 | -0.14319 | -0.036708 | 0.00015457 | 9.7069e-05 | 0.21476 | 0.21477 | 0.21477 | 0.99464 | -0.10178 | 0.99347 | -0.12402 | 14.7504
59 | -0.17689 | -0.045252 | 0.17703 | 0.04534 | 0.00013877 | 8.7718e-05 | 0.26484 | 0.26483 | 0.26484 | 0.99512 | -0.092553 | 0.99598 | -0.076358 | 18.1892
60 | 0.024603 | 0.0061726 | -0.024596 | -0.0061682 | 7.078e-06 | 4.3494e-06 | 0.036824 | 0.036824 | 0.036824 | 0.99425 | -0.10925 | 0.99394 | -0.11529 | 10.1165
61 | 0.13909 | 0.035679 | -0.13905 | -0.035656 | 3.7214e-05 | 2.3345e-05 | 0.20862 | 0.20862 | 0.20862 | 0.99347 | -0.12402 | 0.99318 | -0.12954 | 14.3282
62 | -0.015247 | -0.0038215 | 0.015247 | 0.0038215 | 2.5437e-08 | 1.4729e-08 | 0.023318 | 0.023318 | 0.023318 | 0.97296 | -0.52023 | 0.97296 | -0.5202 | 6.4061
63 | -0.0054701 | -0.0013709 | 0.0054705 | 0.001371 | 3.8585e-07 | 5.1161e-08 | 0.0082213 | 0.0082213 | 0.0082213 | 0.99006 | -0.18918 | 0.99014 | -0.1877 | 2.2586
64 | -0.011364 | -0.0028479 | 0.011366 | 0.0028493 | 2.6792e-06 | 1.3995e-06 | 0.017078 | 0.017077 | 0.017078 | 0.99014 | -0.1877 | 0.9904 | -0.18276 | 4.6916
65 | 0.0058931 | 0.0014769 | -0.0058924 | -0.0014768 | 6.584e-07 | 1.335e-07 | 0.0088563 | 0.0088564 | 0.0088564 | 0.99014 | -0.1877 | 0.99002 | -0.19005 | 2.4331
66 | -0.10498 | -0.026886 | 0.10505 | 0.026935 | 7.696e-05 | 4.915e-05 | 0.15836 | 0.15836 | 0.15836 | 0.98768 | -0.23429 | 0.98847 | -0.21917 | 43.5058
67 | 0.090571 | 0.022819 | -0.090412 | -0.022718 | 0.00015841 | 0.00010111 | 0.13828 | 0.13828 | 0.13828 | 0.97495 | -0.48102 | 0.97309 | -0.51766 | 37.9881
68 | 0.047869 | 0.012019 | -0.047836 | -0.011998 | 3.309e-05 | 2.095e-05 | 0.071253 | 0.071253 | 0.071253 | 0.99977 | -0.0043324 | 0.99902 | -0.018834 | 19.5751
69 | 0.016974 | 0.004256 | -0.016968 | -0.0042527 | 5.6302e-06 | 3.3089e-06 | 0.025556 | 0.025556 | 0.025556 | 0.98835 | -0.22368 | 0.98799 | -0.23064 | 7.021
70 | -0.019658 | -0.0049291 | 0.019663 | 0.0049318 | 4.4208e-06 | 2.653e-06 | 0.029438 | 0.029438 | 0.029438 | 0.9937 | -0.12001 | 0.99394 | -0.11529 | 8.0875
71 | 0.13713 | 0.035174 | -0.1371 | -0.035157 | 2.7178e-05 | 1.7039e-05 | 0.20574 | 0.20574 | 0.20574 | 0.99318 | -0.12954 | 0.99296 | -0.13362 | 14.1303
72 | 0.041114 | 0.010313 | -0.041091 | -0.010298 | 2.3209e-05 | 1.4638e-05 | 0.061242 | 0.061242 | 0.061242 | 0.99902 | -0.018834 | 0.9984 | -0.030683 | 16.8247
73 | 0.13596 | 0.034872 | -0.13596 | -0.034868 | 7.0836e-06 | 4.4396e-06 | 0.20404 | 0.20404 | 0.20404 | 0.99296 | -0.13362 | 0.99291 | -0.1347 | 14.0135
74 | 0.13376 | 0.034318 | -0.13374 | -0.034306 | 1.8987e-05 | 1.1892e-05 | 0.20075 | 0.20075 | 0.20075 | 0.99291 | -0.1347 | 0.99275 | -0.13762 | 13.7875
75 | 0.13261 | 0.034022 | -0.1326 | -0.034015 | 1.1058e-05 | 6.9229e-06 | 0.19905 | 0.19905 | 0.19905 | 0.99275 | -0.13762 | 0.99266 | -0.13934 | 13.6709
76 | -0.1064 | -0.027272 | 0.10648 | 0.027322 | 7.8945e-05 | 5.0419e-05 | 0.16039 | 0.16039 | 0.16039 | 0.98847 | -0.21917 | 0.98927 | -0.20388 | 44.0622
77 | -0.10782 | -0.027659 | 0.10801 | 0.02778 | 0.00018909 | 0.00012077 | 0.16241 | 0.16241 | 0.16241 | 0.98927 | -0.20388 | 0.99117 | -0.1678 | 44.6177
78 | -0.12716 | -0.032585 | 0.12727 | 0.032654 | 0.00010769 | 6.8519e-05 | 0.19117 | 0.19117 | 0.19117 | 0.99117 | -0.1678 | 0.99208 | -0.15034 | 26.259
79 | 0.019154 | 0.0048055 | -0.019148 | -0.004802 | 5.8736e-06 | 3.5151e-06 | 0.028758 | 0.028758 | 0.028758 | 0.99117 | -0.1678 | 0.99083 | -0.17423 | 7.9005
80 | -0.016606 | -0.0041625 | 0.016611 | 0.0041653 | 4.8016e-06 | 2.8083e-06 | 0.02495 | 0.02495 | 0.02495 | 0.9904 | -0.18276 | 0.99071 | -0.17669 | 6.8544
81 | -0.017878 | -0.0044829 | 0.01788 | 0.0044842 | 2.0945e-06 | 1.2407e-06 | 0.026853 | 0.026853 | 0.026853 | 0.99071 | -0.17669 | 0.99083 | -0.17423 | 7.3773
82 | -0.12854 | -0.032972 | 0.12854 | 0.032972 | 6.1334e-07 | 3.8347e-07 | 0.19307 | 0.19307 | 0.19307 | 0.99208 | -0.15034 | 0.99209 | -0.15024 | 13.2601
83 | 0.1313 | 0.03369 | -0.13129 | -0.033682 | 1.2902e-05 | 8.0744e-06 | 0.1971 | 0.1971 | 0.1971 | 0.99266 | -0.13934 | 0.99256 | -0.14137 | 13.5374
84 | 0.12994 | 0.033344 | -0.12989 | -0.033309 | 5.5915e-05 | 3.4976e-05 | 0.19508 | 0.19508 | 0.19508 | 0.99256 | -0.14137 | 0.99209 | -0.15024 | 13.3986
85 | -0.017645 | -0.0044226 | 0.017647 | 0.0044238 | 2.1356e-06 | 1.2697e-06 | 0.026986 | 0.026986 | 0.026986 | 0.97296 | -0.5202 | 0.97309 | -0.51766 | 7.4138
86 | 0.072765 | 0.018294 | -0.072616 | -0.018199 | 0.00014873 | 9.479e-05 | 0.11129 | 0.11129 | 0.11129 | 0.97309 | -0.51766 | 0.97092 | -0.56056 | 30.5744

## res_trafo
| p_hv_mw | q_hv_mvar | p_lv_mw | q_lv_mvar | pl_mw | ql_mvar | i_hv_ka | i_lv_ka | vm_hv_pu | va_hv_degree | vm_lv_pu | va_lv_degree | loading_percent
0 | -1.2729e-15 | -1.3162e-15 | 0.00165 | 1.2699e-07 | 0.00165 | 1.2699e-07 | 5.2857e-17 | 0.0023815 | 0.99998 | 149.9956 | 1 | 0 | 0.2619

## res_ext_grid
| p_mw | q_mvar
0 | 0.54389 | 0.13803

## res_load
| p_mw | q_mvar
0 | 0.012641 | 0.003168
1 | 0.031204 | 0.0078204
2 | 0.014207 | 0.0035605
3 | 0.016974 | 0.004254
4 | 0.013131 | 0.0032909
5 | 0.0030401 | 0.00076193
6 | 0.003605 | 0.00090351
7 | 0.0024476 | 0.00061342
8 | 0.0013622 | 0.00034141
9 | 0.0020991 | 0.00052609
10 | 0.0073468 | 0.0018413
11 | 0.014722 | 0.0036898
12 | 0.029986 | 0.0075152
13 | 0.0093318 | 0.0023388
14 | 0.013315 | 0.0033372
15 | 0.0080521 | 0.002018
16 | 0.012291 | 0.0030805
17 | 0.00043574 | 0.00010921
18 | 0.00038604 | 9.6752e-05
19 | 0.0094815 | 0.0023763
20 | 0.0047936 | 0.0012014
21 | 0.029342 | 0.0073539
22 | 0.0068696 | 0.0017217
23 | 0.014438 | 0.0036185
24 | 0.0090094 | 0.002258
25 | 0.0033608 | 0.0008423
26 | 0.0047546 | 0.0011916
27 | 0.0041778 | 0.0010471
28 | 0.0046774 | 0.0011723
29 | 0.004104 | 0.0010286
30 | 0.0073716 | 0.0018475
31 | 0.0047845 | 0.0011991
32 | 0.0054701 | 0.0013709
33 | 0.0013445 | 0.00033696
34 | 0.0024389 | 0.00061125
35 | 0.0058924 | 0.0014768
36 | 0.0058746 | 0.0014723
37 | 0.0079365 | 0.0019891
38 | 0.0034332 | 0.00086045
39 | 0.012674 | 0.0031763
40 | 0.016968 | 0.0042527
41 | 0.016192 | 0.0040581
42 | 0.0048368 | 0.0012122
43 | 0.0049334 | 0.0012364
44 | 0.0019229 | 0.00048192
45 | 0.0067213 | 0.0016845
46 | 0.041091 | 0.010298
47 | 0.0011354 | 0.00028456
48 | 0.0021954 | 0.00055021
49 | 0.001133 | 0.00028396
50 | 0.0013452 | 0.00033715
51 | 0.0013444 | 0.00033695
52 | 0.0052398 | 0.0013132
53 | 0.0012673 | 0.00031762
54 | 0.0012681 | 0.00031782
55 | 0.0012678 | 0.00031773
56 | 0.0012967 | 0.00032498
57 | 0.0013482 | 0.00033789
58 | 0.0013447 | 0.00033702
59 | 0.0023983 | 0.00060107
60 | 0.072616 | 0.018199

## dtypes
| element | column | dtype
0 | bus | name | object
1 | bus | vn_kv | float64
2 | bus | type | object
3 | bus | zone | object
4 | bus | in_service | bool
5 | load | name | object
6 | load | bus | uint32
7 | load | p_mw | float64
8 | load | q_mvar | float64
9 | load | const_z_percent | float64
10 | load | const_i_percent | float64
11 | load | sn_mva | float64
12 | load | scaling | float64
13 | load | in_service | bool
14 | load | type | object
15 | ext_grid | name | object
16 | ext_grid | bus | uint32
17 | ext_grid | vm_pu | float64
18 | ext_grid | va_degree | float64
19 | ext_grid | slack_weight | float64
20 | ext_grid | in_service | bool
21 | line | name | object
22 | line | std_type | object
23 | line | from_bus | uint32
24 | line | to_bus | uint32
25 | line | length_km | float64
26 | line | r_ohm_per_km | float64
27 | line | x_ohm_per_km | float64
28 | line | c_nf_per_km | float64
29 | line | g_us_per_km | float64
30 | line | max_i_ka | float64
31 | line | df | float64
32 | line | parallel | uint32
33 | line | type | object
34 | line | in_service | bool
35 | trafo | name | object
36 | trafo | std_type | object
37 | trafo | hv_bus | uint32
38 | trafo | lv_bus | uint32
39 | trafo | sn_mva | float64
40 | trafo | vn_hv_kv | float64
41 | trafo | vn_lv_kv | float64
42 | trafo | vk_percent | float64
43 | trafo | vkr_percent | float64
44 | trafo | pfe_kw | float64
45 | trafo | i0_percent | float64
46 | trafo | shift_degree | float64
47 | trafo | tap_side | object
48 | trafo | tap_neutral | int32
49 | trafo | tap_min | int32
50 | trafo | tap_max | int32
51 | trafo | tap_step_percent | float64
52 | trafo | tap_step_degree | float64
53 | trafo | tap_pos | int32
54 | trafo | tap_phase_shifter | bool
55 | trafo | parallel | uint32
56 | trafo | df | float64
57 | trafo | in_service | bool
58 | line_geodata | coords | object
59 | bus_geodata | x | float64
60 | bus_geodata | y | float64
61 | bus_geodata | coords | object
62 | res_bus | vm_pu | float64
63 | res_bus | va_degree | float64
64 | res_bus | p_mw | float64
65 | res_bus | q_mvar | float64
66 | res_line | p_from_mw | float64
67 | res_line | q_from_mvar | float64
68 | res_line | p_to_mw | float64
69 | res_line | q_to_mvar | float64
70 | res_line | pl_mw | float64
71 | res_line | ql_mvar | float64
72 | res_line | i_from_ka | float64
73 | res_line | i_to_ka | float64
74 | res_line | i_ka | float64
75 | res_line | vm_from_pu | float64
76 | res_line | va_from_degree | float64
77 | res_line | vm_to_pu | float64
78 | res_line | va_to_degree | float64
79 | res_line | loading_percent | float64
80 | res_trafo | p_hv_mw | float64
81 | res_trafo | q_hv_mvar | float64
82 | res_trafo | p_lv_mw | float64
83 | res_trafo | q_lv_mvar | float64
84 | res_trafo | pl_mw | float64
85 | res_trafo | ql_mvar | float64
86 | res_trafo | i_hv_ka | float64
87 | res_trafo | i_lv_ka | float64
88 | res_trafo | vm_hv_pu | float64
89 | res_trafo | va_hv_degree | float64
90 | res_trafo | vm_lv_pu | float64
91 | res_trafo | va_lv_degree | float64
92 | res_trafo | loading_percent | float64
93 | res_ext_grid | p_mw | float64
94 | res_ext_grid | q_mvar | float64
95 | res_load | p_mw | float64
96 | res_load | q_mvar | float64

## parameters
| version | format_version | converged | OPF_converged | name | f_hz | sn_mva
0 | 2.14.6 | 2.14.0 | TRUE | FALSE |  | 50 | 1