## bus
| name | vn_kv | type | zone | in_service
0 | bus_LV_261-184_0_5_node_0 | 0.4 | n |  | TRUE
1 | bus_LV_261-184_0_5_node_1 | 0.4 | n |  | TRUE
2 | bus_LV_261-184_0_5_node_2 | 0.4 | n |  | TRUE
3 | bus_LV_261-184_0_5_node_3 | 0.4 | n |  | TRUE
4 | bus_LV_261-184_0_5_node_4 | 0.4 | n |  | TRUE
5 | bus_LV_261-184_0_5_node_5 | 0.4 | n |  | TRUE
6 | bus_LV_261-184_0_5_node_13 | 0.4 | n |  | TRUE
7 | bus_LV_261-184_0_5_node_14 | 0.4 | n |  | TRUE
8 | bus_LV_261-184_0_5_node_15 | 0.4 | n |  | TRUE
9 | bus_LV_261-184_0_5_node_6 | 0.4 | n |  | TRUE
10 | bus_LV_261-184_0_5_node_144 | 0.4 | n |  | TRUE
11 | bus_LV_261-184_0_5_node_7 | 0.4 | n |  | TRUE
12 | bus_LV_261-184_0_5_node_76 | 0.4 | n |  | TRUE
13 | bus_LV_261-184_0_5_node_73 | 0.4 | n |  | TRUE
14 | bus_LV_261-184_0_5_node_8 | 0.4 | n |  | TRUE
15 | bus_LV_261-184_0_5_node_9 | 0.4 | n |  | TRUE
16 | bus_LV_261-184_0_5_node_91 | 0.4 | n |  | TRUE
17 | bus_LV_261-184_0_5_node_81 | 0.4 | n |  | TRUE
18 | bus_LV_261-184_0_5_node_10 | 0.4 | n |  | TRUE
19 | bus_LV_261-184_0_5_node_89 | 0.4 | n |  | TRUE
20 | bus_LV_261-184_0_5_node_90 | 0.4 | n |  | TRUE
21 | bus_LV_261-184_0_5_node_88 | 0.4 | n |  | TRUE
22 | bus_LV_261-184_0_5_node_44 | 0.4 | n |  | TRUE
23 | bus_LV_261-184_0_5_node_142 | 0.4 | n |  | TRUE
24 | bus_LV_261-184_0_5_node_143 | 0.4 | n |  | TRUE
25 | bus_LV_261-184_0_5_node_52 | 0.4 | n |  | TRUE
26 | bus_LV_261-184_0_5_node_16 | 0.4 | n |  | TRUE
27 | bus_LV_261-184_0_5_node_68 | 0.4 | n |  | TRUE
28 | bus_LV_261-184_0_5_node_74 | 0.4 | n |  | TRUE
29 | bus_LV_261-184_0_5_node_82 | 0.4 | n |  | TRUE
30 | bus_LV_261-184_0_5_node_93 | 0.4 | n |  | TRUE
31 | bus_LV_261-184_0_5_node_71 | 0.4 | n |  | TRUE
32 | bus_LV_261-184_0_5_node_92 | 0.4 | n |  | TRUE
33 | bus_LV_261-184_0_5_node_58 | 0.4 | n |  | TRUE
34 | bus_LV_261-184_0_5_node_146 | 0.4 | n |  | TRUE
35 | bus_LV_261-184_0_5_node_60 | 0.4 | n |  | TRUE
36 | bus_LV_261-184_0_5_node_61 | 0.4 | n |  | TRUE
37 | bus_LV_261-184_0_5_node_25 | 0.4 | n |  | TRUE
38 | bus_LV_261-184_0_5_node_54 | 0.4 | n |  | TRUE
39 | bus_LV_261-184_0_5_node_55 | 0.4 | n |  | TRUE
40 | bus_LV_261-184_0_5_node_50 | 0.4 | n |  | TRUE
41 | bus_LV_261-184_0_5_node_136 | 0.4 | n |  | TRUE
42 | bus_LV_261-184_0_5_node_135 | 0.4 | n |  | TRUE
43 | bus_LV_261-184_0_5_node_57 | 0.4 | n |  | TRUE
44 | bus_LV_261-184_0_5_node_131 | 0.4 | n |  | TRUE
45 | bus_LV_261-184_0_5_node_130 | 0.4 | n |  | TRUE
46 | bus_LV_261-184_0_5_node_59 | 0.4 | n |  | TRUE
47 | bus_LV_261-184_0_5_node_105 | 0.4 | n |  | TRUE
48 | bus_LV_261-184_0_5_node_103 | 0.4 | n |  | TRUE
49 | bus_LV_261-184_0_5_node_127 | 0.4 | n |  | TRUE
50 | bus_LV_261-184_0_5_node_126 | 0.4 | n |  | TRUE
51 | bus_LV_261-184_0_5_node_141 | 0.4 | n |  | TRUE
52 | bus_LV_261-184_0_5_node_53 | 0.4 | n |  | TRUE
53 | bus_LV_261-184_0_5_node_66 | 0.4 | n |  | TRUE
54 | bus_LV_261-184_0_5_node_75 | 0.4 | n |  | TRUE
55 | bus_LV_261-184_0_5_node_72 | 0.4 | n |  | TRUE
56 | bus_LV_261-184_0_5_node_17 | 0.4 | n |  | TRUE
57 | bus_LV_261-184_0_5_node_18 | 0.4 | n |  | TRUE
58 | bus_LV_261-184_0_5_node_19 | 0.4 | n |  | TRUE
59 | bus_LV_261-184_0_5_node_20 | 0.4 | n |  | TRUE
60 | bus_LV_261-184_0_5_node_21 | 0.4 | n |  | TRUE
61 | bus_LV_261-184_0_5_node_22 | 0.4 | n |  | TRUE
62 | bus_LV_261-184_0_5_node_26 | 0.4 | n |  | TRUE
63 | bus_LV_261-184_0_5_node_24 | 0.4 | n |  | TRUE
64 | bus_LV_261-184_0_5_node_37 | 0.4 | n |  | TRUE
65 | bus_LV_261-184_0_5_node_41 | 0.4 | n |  | TRUE
66 | bus_LV_261-184_0_5_node_40 | 0.4 | n |  | TRUE
67 | bus_LV_261-184_0_5_node_38 | 0.4 | n |  | TRUE
68 | bus_LV_261-184_0_5_node_42 | 0.4 | n |  | TRUE
69 | bus_LV_261-184_0_5_node_32 | 0.4 | n |  | TRUE
70 | bus_LV_261-184_0_5_node_36 | 0.4 | n |  | TRUE
71 | bus_LV_261-184_0_5_node_29 | 0.4 | n |  | TRUE
72 | bus_LV_261-184_0_5_node_30 | 0.4 | n |  | TRUE
73 | bus_LV_261-184_0_5_node_31 | 0.4 | n |  | TRUE
74 | bus_LV_261-184_0_5_node_33 | 0.4 | n |  | TRUE
75 | bus_LV_261-184_0_5_node_34 | 0.4 | n |  | TRUE
76 | bus_LV_261-184_0_5_node_122 | 0.4 | n |  | TRUE
77 | bus_LV_261-184_0_5_node_121 | 0.4 | n |  | TRUE
78 | bus_LV_261-184_0_5_node_35 | 0.4 | n |  | TRUE
79 | bus_LV_261-184_0_5_node_39 | 0.4 | n |  | TRUE
80 | bus_LV_261-184_0_5_node_51 | 0.4 | n |  | TRUE
81 | bus_LV_261-184_0_5_node_49 | 0.4 | n |  | TRUE
82 | bus_LV_261-184_0_5_node_119 | 0.4 | n |  | TRUE
83 | bus_LV_261-184_0_5_node_63 | 0.4 | n |  | TRUE
84 | bus_LV_261-184_0_5_node_47 | 0.4 | n |  | TRUE
85 | bus_LV_261-184_0_5_node_43 | 0.4 | n |  | TRUE
86 | bus_LV_261-184_0_5_node_45 | 0.4 | n |  | TRUE
87 | bus_LV_261-184_0_5_node_46 | 0.4 | n |  | TRUE
88 | bus_LV_261-184_0_5_node_48 | 0.4 | n |  | TRUE
89 | bus_LV_261-184_0_5_node_62 | 0.4 | n |  | TRUE
90 | bus_LV_261-184_0_5_node_86 | 0.4 | n |  | TRUE
91 | bus_LV_261-184_0_5_node_64 | 0.4 | n |  | TRUE
92 | bus_LV_261-184_0_5_node_137 | 0.4 | n |  | TRUE
93 | bus_LV_261-184_0_5_node_134 | 0.4 | n |  | TRUE
94 | bus_LV_261-184_0_5_node_132 | 0.4 | n |  | TRUE
95 | bus_LV_261-184_0_5_node_129 | 0.4 | n |  | TRUE
96 | bus_LV_261-184_0_5_node_106 | 0.4 | n |  | TRUE
97 | bus_LV_261-184_0_5_node_107 | 0.4 | n |  | TRUE
98 | bus_LV_261-184_0_5_node_97 | 0.4 | n |  | TRUE
99 | bus_LV_261-184_0_5_node_114 | 0.4 | n |  | TRUE
100 | bus_LV_261-184_0_5_node_110 | 0.4 | n |  | TRUE
101 | bus_LV_261-184_0_5_node_94 | 0.4 | n |  | TRUE
102 | bus_LV_261-184_0_5_node_95 | 0.4 | n |  | TRUE
103 | bus_LV_261-184_0_5_node_96 | 0.4 | n |  | TRUE
104 | bus_LV_261-184_0_5_node_100 | 0.4 | n |  | TRUE
105 | bus_LV_261-184_0_5_node_98 | 0.4 | n |  | TRUE
106 | bus_LV_261-184_0_5_node_104 | 0.4 | n |  | TRUE
107 | bus_LV_261-184_0_5_node_87 | 0.4 | n |  | TRUE
108 | bus_LV_261-184_0_5_node_118 | 0.4 | n |  | TRUE
109 | bus_LV_261-184_0_5_node_117 | 0.4 | n |  | TRUE
110 | bus_LV_261-184_0_5_node_65 | 0.4 | n |  | TRUE
111 | bus_LV_261-184_0_5_node_67 | 0.4 | n |  | TRUE
112 | bus_LV_261-184_0_5_node_69 | 0.4 | n |  | TRUE
113 | bus_LV_261-184_0_5_node_70 | 0.4 | n |  | TRUE
114 | bus_LV_261-184_0_5_node_80 | 0.4 | n |  | TRUE
115 | bus_LV_261-184_0_5_node_78 | 0.4 | n |  | TRUE
116 | bus_LV_261-184_0_5_node_83 | 0.4 | n |  | TRUE
117 | bus_LV_261-184_0_5_node_77 | 0.4 | n |  | TRUE
118 | bus_LV_261-184_0_5_node_79 | 0.4 | n |  | TRUE
119 | bus_LV_261-184_0_5_node_84 | 0.4 | n |  | TRUE
120 | bus_LV_261-184_0_5_node_85 | 0.4 | n |  | TRUE
121 | bus_LV_261-184_0_5_node_101 | 0.4 | n |  | TRUE
122 | bus_LV_261-184_0_5_node_102 | 0.4 | n |  | TRUE
123 | bus_LV_261-184_0_5_node_145 | 0.4 | n |  | TRUE
124 | bus_LV_261-184_0_5_node_108 | 0.4 | n |  | TRUE
125 | bus_LV_261-184_0_5_node_128 | 0.4 | n |  | TRUE
126 | bus_LV_261-184_0_5_node_109 | 0.4 | n |  | TRUE
127 | bus_LV_261-184_0_5_node_111 | 0.4 | n |  | TRUE
128 | bus_LV_261-184_0_5_node_112 | 0.4 | n |  | TRUE
129 | bus_LV_261-184_0_5_node_113 | 0.4 | n |  | TRUE
130 | bus_LV_261-184_0_5_node_115 | 0.4 | n |  | TRUE
131 | bus_LV_261-184_0_5_node_123 | 0.4 | n |  | TRUE
132 | bus_LV_261-184_0_5_node_116 | 0.4 | n |  | TRUE
133 | bus_LV_261-184_0_5_node_124 | 0.4 | n |  | TRUE
134 | bus_LV_261-184_0_5_node_120 | 0.4 | n |  | TRUE
135 | bus_LV_261-184_0_5_node_133 | 0.4 | n |  | TRUE
136 | bus_LV_261-184_0_5_node_138 | 0.4 | n |  | TRUE
137 | bus_LV_261-184_0_5_node_139 | 0.4 | n |  | TRUE
138 | bus_LV_261-184_0_5_node_140 | 0.4 | n |  | TRUE
139 | bus_MV_544_0_node_20 | 20 | n |  | TRUE

## load
| name | bus | p_mw | q_mvar | const_z_percent | const_i_percent | sn_mva | scaling | in_service | type
0 | LV_261-184_0_5_load_0 | 0 | 0.0031667 | 0.00079365 | 0 | 0 |  | 1 | TRUE | wye
1 | LV_261-184_0_5_load_4 | 4 | 0.0077894 | 0.0019522 | 0 | 0 |  | 1 | TRUE | wye
2 | LV_261-184_0_5_load_5 | 5 | 0.0086451 | 0.0021667 | 0 | 0 |  | 1 | TRUE | wye
3 | LV_261-184_0_5_load_14 | 7 | 0.0050113 | 0.001256 | 0 | 0 |  | 1 | TRUE | wye
4 | LV_261-184_0_5_load_15 | 8 | 0.0028335 | 0.00071015 | 0 | 0 |  | 1 | TRUE | wye
5 | LV_261-184_0_5_load_144 | 10 | 0.0072022 | 0.001805 | 0 | 0 |  | 1 | TRUE | wye
6 | LV_261-184_0_5_load_76 | 12 | 0.0094997 | 0.0023809 | 0 | 0 |  | 1 | TRUE | wye
7 | LV_261-184_0_5_load_73 | 13 | 0.0026452 | 0.00066295 | 0 | 0 |  | 1 | TRUE | wye
8 | LV_261-184_0_5_load_91 | 16 | 0.0042689 | 0.0010699 | 0 | 0 |  | 1 | TRUE | wye
9 | LV_261-184_0_5_load_81 | 17 | 0.0044874 | 0.0011246 | 0 | 0 |  | 1 | TRUE | wye
10 | LV_261-184_0_5_load_89 | 19 | 0.0083437 | 0.0020911 | 0 | 0 |  | 1 | TRUE | wye
11 | LV_261-184_0_5_load_90 | 20 | 0.018612 | 0.0046646 | 0 | 0 |  | 1 | TRUE | wye
12 | LV_261-184_0_5_load_88 | 21 | 0.028378 | 0.0071122 | 0 | 0 |  | 1 | TRUE | wye
13 | LV_261-184_0_5_load_142 | 23 | 0.0038296 | 0.0009598 | 0 | 0 |  | 1 | TRUE | wye
14 | LV_261-184_0_5_load_143 | 24 | 0.004508 | 0.0011298 | 0 | 0 |  | 1 | TRUE | wye
15 | LV_261-184_0_5_load_52 | 25 | 0.0027952 | 0.00070055 | 0 | 0 |  | 1 | TRUE | wye
16 | LV_261-184_0_5_load_93 | 30 | 0.0088485 | 0.0022176 | 0 | 0 |  | 1 | TRUE | wye
17 | LV_261-184_0_5_load_71 | 31 | 0.0027532 | 0.00069001 | 0 | 0 |  | 1 | TRUE | wye
18 | LV_261-184_0_5_load_92 | 32 | 0.0026206 | 0.00065679 | 0 | 0 |  | 1 | TRUE | wye
19 | LV_261-184_0_5_load_146 | 34 | 0.0063744 | 0.0015976 | 0 | 0 |  | 1 | TRUE | wye
20 | LV_261-184_0_5_load_61 | 36 | 0.0053986 | 0.001353 | 0 | 0 |  | 1 | TRUE | wye
21 | LV_261-184_0_5_load_25 | 37 | 0.0055955 | 0.0014024 | 0 | 0 |  | 1 | TRUE | wye
22 | LV_261-184_0_5_load_50 | 40 | 0.0024595 | 0.0006164 | 0 | 0 |  | 1 | TRUE | wye
23 | LV_261-184_0_5_load_136 | 41 | 0.00256 | 0.00064159 | 0 | 0 |  | 1 | TRUE | wye
24 | LV_261-184_0_5_load_135 | 42 | 0.0017629 | 0.00044183 | 0 | 0 |  | 1 | TRUE | wye
25 | LV_261-184_0_5_load_131 | 44 | 0.0016912 | 0.00042386 | 0 | 0 |  | 1 | TRUE | wye
26 | LV_261-184_0_5_load_130 | 45 | 0.0016065 | 0.00040264 | 0 | 0 |  | 1 | TRUE | wye
27 | LV_261-184_0_5_load_103 | 48 | 0.0031741 | 0.00079551 | 0 | 0 |  | 1 | TRUE | wye
28 | LV_261-184_0_5_load_127 | 49 | 0.0019796 | 0.00049613 | 0 | 0 |  | 1 | TRUE | wye
29 | LV_261-184_0_5_load_126 | 50 | 0.0019975 | 0.00050062 | 0 | 0 |  | 1 | TRUE | wye
30 | LV_261-184_0_5_load_141 | 51 | 0.0038204 | 0.00095749 | 0 | 0 |  | 1 | TRUE | wye
31 | LV_261-184_0_5_load_53 | 52 | 0.0058659 | 0.0014701 | 0 | 0 |  | 1 | TRUE | wye
32 | LV_261-184_0_5_load_66 | 53 | 0.0060799 | 0.0015238 | 0 | 0 |  | 1 | TRUE | wye
33 | LV_261-184_0_5_load_75 | 54 | 0.0086757 | 0.0021743 | 0 | 0 |  | 1 | TRUE | wye
34 | LV_261-184_0_5_load_72 | 55 | 0.008743 | 0.0021912 | 0 | 0 |  | 1 | TRUE | wye
35 | LV_261-184_0_5_load_17 | 56 | 0.0031397 | 0.00078688 | 0 | 0 |  | 1 | TRUE | wye
36 | LV_261-184_0_5_load_18 | 57 | 0.0018915 | 0.00047406 | 0 | 0 |  | 1 | TRUE | wye
37 | LV_261-184_0_5_load_20 | 59 | 0.0054694 | 0.0013708 | 0 | 0 |  | 1 | TRUE | wye
38 | LV_261-184_0_5_load_21 | 60 | 0.0043114 | 0.0010805 | 0 | 0 |  | 1 | TRUE | wye
39 | LV_261-184_0_5_load_26 | 62 | 0.0029683 | 0.00074391 | 0 | 0 |  | 1 | TRUE | wye
40 | LV_261-184_0_5_load_24 | 63 | 0.0031632 | 0.00079277 | 0 | 0 |  | 1 | TRUE | wye
41 | LV_261-184_0_5_load_41 | 65 | 0.0029206 | 0.00073198 | 0 | 0 |  | 1 | TRUE | wye
42 | LV_261-184_0_5_load_40 | 66 | 0.0039514 | 0.00099031 | 0 | 0 |  | 1 | TRUE | wye
43 | LV_261-184_0_5_load_42 | 68 | 0.0029688 | 0.00074406 | 0 | 0 |  | 1 | TRUE | wye
44 | LV_261-184_0_5_load_36 | 70 | 0.0021721 | 0.00054439 | 0 | 0 |  | 1 | TRUE | wye
45 | LV_261-184_0_5_load_29 | 71 | 0.003449 | 0.0008644 | 0 | 0 |  | 1 | TRUE | wye
46 | LV_261-184_0_5_load_30 | 72 | 0.0017755 | 0.00044499 | 0 | 0 |  | 1 | TRUE | wye
47 | LV_261-184_0_5_load_31 | 73 | 0.0023975 | 0.00060086 | 0 | 0 |  | 1 | TRUE | wye
48 | LV_261-184_0_5_load_33 | 74 | 0.0020592 | 0.00051608 | 0 | 0 |  | 1 | TRUE | wye
49 | LV_261-184_0_5_load_34 | 75 | 0.0020123 | 0.00050433 | 0 | 0 |  | 1 | TRUE | wye
50 | LV_261-184_0_5_load_122 | 76 | 0.0071275 | 0.0017863 | 0 | 0 |  | 1 | TRUE | wye
51 | LV_261-184_0_5_load_121 | 77 | 0.0057328 | 0.0014368 | 0 | 0 |  | 1 | TRUE | wye
52 | LV_261-184_0_5_load_35 | 78 | 0.001999 | 0.00050099 | 0 | 0 |  | 1 | TRUE | wye
53 | LV_261-184_0_5_load_39 | 79 | 0.0045218 | 0.0011333 | 0 | 0 |  | 1 | TRUE | wye
54 | LV_261-184_0_5_load_51 | 80 | 0.0039627 | 0.00099315 | 0 | 0 |  | 1 | TRUE | wye
55 | LV_261-184_0_5_load_49 | 81 | 0.0037212 | 0.00093263 | 0 | 0 |  | 1 | TRUE | wye
56 | LV_261-184_0_5_load_119 | 82 | 0.0026624 | 0.00066726 | 0 | 0 |  | 1 | TRUE | wye
57 | LV_261-184_0_5_load_63 | 83 | 0.0025344 | 0.00063518 | 0 | 0 |  | 1 | TRUE | wye
58 | LV_261-184_0_5_load_43 | 85 | 0.0029059 | 0.00072829 | 0 | 0 |  | 1 | TRUE | wye
59 | LV_261-184_0_5_load_45 | 86 | 0.002432 | 0.00060951 | 0 | 0 |  | 1 | TRUE | wye
60 | LV_261-184_0_5_load_46 | 87 | 0.0024372 | 0.00061082 | 0 | 0 |  | 1 | TRUE | wye
61 | LV_261-184_0_5_load_48 | 88 | 0.0024595 | 0.0006164 | 0 | 0 |  | 1 | TRUE | wye
62 | LV_261-184_0_5_load_62 | 89 | 0.0023782 | 0.00059602 | 0 | 0 |  | 1 | TRUE | wye
63 | LV_261-184_0_5_load_86 | 90 | 0.0023795 | 0.00059636 | 0 | 0 |  | 1 | TRUE | wye
64 | LV_261-184_0_5_load_64 | 91 | 0.0037141 | 0.00093084 | 0 | 0 |  | 1 | TRUE | wye
65 | LV_261-184_0_5_load_137 | 92 | 0.0016165 | 0.00040512 | 0 | 0 |  | 1 | TRUE | wye
66 | LV_261-184_0_5_load_134 | 93 | 0.0017058 | 0.00042751 | 0 | 0 |  | 1 | TRUE | wye
67 | LV_261-184_0_5_load_132 | 94 | 0.0017058 | 0.00042751 | 0 | 0 |  | 1 | TRUE | wye
68 | LV_261-184_0_5_load_129 | 95 | 0.0016476 | 0.00041292 | 0 | 0 |  | 1 | TRUE | wye
69 | LV_261-184_0_5_load_107 | 97 | 0.0020339 | 0.00050974 | 0 | 0 |  | 1 | TRUE | wye
70 | LV_261-184_0_5_load_114 | 99 | 0.0022512 | 0.0005642 | 0 | 0 |  | 1 | TRUE | wye
71 | LV_261-184_0_5_load_110 | 100 | 0.0021821 | 0.00054688 | 0 | 0 |  | 1 | TRUE | wye
72 | LV_261-184_0_5_load_100 | 104 | 0.0042048 | 0.0010538 | 0 | 0 |  | 1 | TRUE | wye
73 | LV_261-184_0_5_load_104 | 106 | 0.0054894 | 0.0013758 | 0 | 0 |  | 1 | TRUE | wye
74 | LV_261-184_0_5_load_87 | 107 | 0.0066985 | 0.0016788 | 0 | 0 |  | 1 | TRUE | wye
75 | LV_261-184_0_5_load_118 | 108 | 0.0039285 | 0.00098458 | 0 | 0 |  | 1 | TRUE | wye
76 | LV_261-184_0_5_load_117 | 109 | 0.010033 | 0.0025146 | 0 | 0 |  | 1 | TRUE | wye
77 | LV_261-184_0_5_load_65 | 110 | 0.0035418 | 0.00088767 | 0 | 0 |  | 1 | TRUE | wye
78 | LV_261-184_0_5_load_67 | 111 | 0.0034981 | 0.00087671 | 0 | 0 |  | 1 | TRUE | wye
79 | LV_261-184_0_5_load_69 | 112 | 0.0097412 | 0.0024414 | 0 | 0 |  | 1 | TRUE | wye
80 | LV_261-184_0_5_load_80 | 114 | 0.011909 | 0.0029847 | 0 | 0 |  | 1 | TRUE | wye
81 | LV_261-184_0_5_load_78 | 115 | 0.010879 | 0.0027265 | 0 | 0 |  | 1 | TRUE | wye
82 | LV_261-184_0_5_load_83 | 116 | 0.0026242 | 0.00065769 | 0 | 0 |  | 1 | TRUE | wye
83 | LV_261-184_0_5_load_77 | 117 | 0.0032916 | 0.00082496 | 0 | 0 |  | 1 | TRUE | wye
84 | LV_261-184_0_5_load_79 | 118 | 0.0033913 | 0.00084993 | 0 | 0 |  | 1 | TRUE | wye
85 | LV_261-184_0_5_load_84 | 119 | 0.0022399 | 0.00056138 | 0 | 0 |  | 1 | TRUE | wye
86 | LV_261-184_0_5_load_85 | 120 | 0.0023355 | 0.00058533 | 0 | 0 |  | 1 | TRUE | wye
87 | LV_261-184_0_5_load_102 | 122 | 0.0037132 | 0.00093061 | 0 | 0 |  | 1 | TRUE | wye
88 | LV_261-184_0_5_load_145 | 123 | 0.0076036 | 0.0019056 | 0 | 0 |  | 1 | TRUE | wye
89 | LV_261-184_0_5_load_108 | 124 | 0.0054243 | 0.0013594 | 0 | 0 |  | 1 | TRUE | wye
90 | LV_261-184_0_5_load_128 | 125 | 0.007559 | 0.0018945 | 0 | 0 |  | 1 | TRUE | wye
91 | LV_261-184_0_5_load_109 | 126 | 0.0025323 | 0.00063466 | 0 | 0 |  | 1 | TRUE | wye
92 | LV_261-184_0_5_load_112 | 128 | 0.0035929 | 0.00090045 | 0 | 0 |  | 1 | TRUE | wye
93 | LV_261-184_0_5_load_113 | 129 | 0.0014928 | 0.00037412 | 0 | 0 |  | 1 | TRUE | wye
94 | LV_261-184_0_5_load_115 | 130 | 0.004566 | 0.0011443 | 0 | 0 |  | 1 | TRUE | wye
95 | LV_261-184_0_5_load_123 | 131 | 0.00355 | 0.00088972 | 0 | 0 |  | 1 | TRUE | wye
96 | LV_261-184_0_5_load_116 | 132 | 0.0039191 | 0.00098222 | 0 | 0 |  | 1 | TRUE | wye
97 | LV_261-184_0_5_load_124 | 133 | 0.0034517 | 0.00086509 | 0 | 0 |  | 1 | TRUE | wye
98 | LV_261-184_0_5_load_120 | 134 | 0.0052056 | 0.0013046 | 0 | 0 |  | 1 | TRUE | wye
99 | LV_261-184_0_5_load_133 | 135 | 0.0016765 | 0.00042017 | 0 | 0 |  | 1 | TRUE | wye
100 | LV_261-184_0_5_load_138 | 136 | 0.001632 | 0.00040902 | 0 | 0 |  | 1 | TRUE | wye
101 | LV_261-184_0_5_load_139 | 137 | 0.0033152 | 0.00083086 | 0 | 0 |  | 1 | TRUE | wye
102 | LV_261-184_0_5_load_140 | 138 | 0.0020918 | 0.00052427 | 0 | 0 |  | 1 | TRUE | wye

## ext_grid
| name | bus | vm_pu | va_degree | slack_weight | in_service
0 |  | 94 | 1 | 0 | 1 | TRUE

## line
| name | std_type | from_bus | to_bus | length_km | r_ohm_per_km | x_ohm_per_km | c_nf_per_km | g_us_per_km | max_i_ka | df | parallel | type | in_service
0 | LV_261-184_0_5_line_0 |  | 0 | 1 | 0.0013373 | 0.125 | 0.08 | 261 | 0 | 0.364 | 1 | 1 | cs | TRUE
1 | LV_261-184_0_5_line_1 |  | 0 | 2 | 0.026449 | 0.125 | 0.08 | 261 | 0 | 0.364 | 1 | 1 | cs | TRUE
2 | LV_261-184_0_5_line_2 |  | 1 | 3 | 0.030898 | 0.125 | 0.08 | 261 | 0 | 0.364 | 1 | 4 | cs | TRUE
3 | LV_261-184_0_5_line_3 |  | 1 | 4 | 0.016835 | 0.125 | 0.08 | 261 | 0 | 0.364 | 1 | 4 | cs | TRUE
4 | LV_261-184_0_5_line_4 |  | 2 | 5 | 0.020757 | 0.125 | 0.08 | 261 | 0 | 0.364 | 1 | 1 | cs | TRUE
5 | LV_261-184_0_5_line_5 |  | 3 | 6 | 0.000847 | 0.125 | 0.08 | 261 | 0 | 0.364 | 1 | 4 | cs | TRUE
6 | LV_261-184_0_5_line_6 |  | 3 | 7 | 0.015231 | 0.125 | 0.08 | 261 | 0 | 0.364 | 1 | 1 | cs | TRUE
7 | LV_261-184_0_5_line_7 |  | 4 | 8 | 0.014132 | 0.125 | 0.08 | 261 | 0 | 0.364 | 1 | 4 | cs | TRUE
8 | LV_261-184_0_5_line_8 |  | 6 | 22 | 0.0088763 | 0.125 | 0.08 | 261 | 0 | 0.364 | 1 | 4 | cs | TRUE
9 | LV_261-184_0_5_line_9 |  | 6 | 23 | 0.012236 | 0.125 | 0.08 | 261 | 0 | 0.364 | 1 | 1 | cs | TRUE
10 | LV_261-184_0_5_line_10 |  | 7 | 24 | 0.012617 | 0.125 | 0.08 | 261 | 0 | 0.364 | 1 | 1 | cs | TRUE
11 | LV_261-184_0_5_line_11 |  | 8 | 25 | 0.0074881 | 0.125 | 0.08 | 261 | 0 | 0.364 | 1 | 4 | cs | TRUE
12 | LV_261-184_0_5_line_12 |  | 9 | 10 | 0.01063 | 0.125 | 0.08 | 261 | 0 | 0.364 | 1 | 1 | cs | TRUE
13 | LV_261-184_0_5_line_13 |  | 9 | 11 | 0.034828 | 0.125 | 0.08 | 261 | 0 | 0.364 | 1 | 1 | cs | TRUE
14 | LV_261-184_0_5_line_14 |  | 11 | 12 | 0.042774 | 0.125 | 0.08 | 261 | 0 | 0.364 | 1 | 1 | cs | TRUE
15 | LV_261-184_0_5_line_15 |  | 11 | 13 | 0.015354 | 0.125 | 0.08 | 261 | 0 | 0.364 | 1 | 1 | cs | TRUE
16 | LV_261-184_0_5_line_16 |  | 12 | 14 | 0.011407 | 0.125 | 0.08 | 261 | 0 | 0.364 | 1 | 1 | cs | TRUE
17 | LV_261-184_0_5_line_17 |  | 13 | 31 | 0.0072762 | 0.125 | 0.08 | 261 | 0 | 0.364 | 1 | 1 | cs | TRUE
18 | LV_261-184_0_5_line_18 |  | 14 | 15 | 0.021165 | 0.125 | 0.08 | 261 | 0 | 0.364 | 1 | 1 | cs | TRUE
19 | LV_261-184_0_5_line_19 |  | 14 | 16 | 0.020152 | 0.125 | 0.08 | 261 | 0 | 0.364 | 1 | 1 | cs | TRUE
20 | LV_261-184_0_5_line_20 |  | 15 | 17 | 0.010087 | 0.125 | 0.08 | 261 | 0 | 0.364 | 1 | 1 | cs | TRUE
21 | LV_261-184_0_5_line_21 |  | 18 | 19 | 0.020756 | 0.125 | 0.08 | 261 | 0 | 0.364 | 1 | 1 | cs | TRUE
22 | LV_261-184_0_5_line_22 |  | 18 | 20 | 0.033304 | 0.125 | 0.08 | 261 | 0 | 0.364 | 1 | 1 | cs | TRUE
23 | LV_261-184_0_5_line_23 |  | 18 | 21 | 0.033712 | 0.125 | 0.08 | 261 | 0 | 0.364 | 1 | 1 | cs | TRUE
24 | LV_261-184_0_5_line_24 |  | 19 | 32 | 0.011316 | 0.125 | 0.08 | 261 | 0 | 0.364 | 1 | 1 | cs | TRUE
25 | LV_261-184_0_5_line_25 |  | 20 | 29 | 0.031018 | 0.125 | 0.08 | 261 | 0 | 0.364 | 1 | 1 | cs | TRUE
26 | LV_261-184_0_5_line_26 |  | 22 | 36 | 0.037634 | 0.125 | 0.08 | 261 | 0 | 0.364 | 1 | 1 | cs | TRUE
27 | LV_261-184_0_5_line_27 |  | 22 | 37 | 0.018961 | 0.125 | 0.08 | 261 | 0 | 0.364 | 1 | 4 | cs | TRUE
28 | LV_261-184_0_5_line_28 |  | 23 | 51 | 0.012763 | 0.125 | 0.08 | 261 | 0 | 0.364 | 1 | 1 | cs | TRUE
29 | LV_261-184_0_5_line_29 |  | 25 | 52 | 0.011517 | 0.125 | 0.08 | 261 | 0 | 0.364 | 1 | 4 | cs | TRUE
30 | LV_261-184_0_5_line_30 |  | 26 | 27 | 0.038044 | 0.125 | 0.08 | 261 | 0 | 0.364 | 1 | 4 | cs | TRUE
31 | LV_261-184_0_5_line_31 |  | 26 | 28 | 0.016465 | 0.125 | 0.08 | 261 | 0 | 0.364 | 1 | 4 | cs | TRUE
32 | LV_261-184_0_5_line_32 |  | 27 | 52 | 0.014693 | 0.125 | 0.08 | 261 | 0 | 0.364 | 1 | 4 | cs | TRUE
33 | LV_261-184_0_5_line_33 |  | 27 | 53 | 0.018239 | 0.125 | 0.08 | 261 | 0 | 0.364 | 1 | 1 | cs | TRUE
34 | LV_261-184_0_5_line_34 |  | 28 | 54 | 0.003733 | 0.125 | 0.08 | 261 | 0 | 0.364 | 1 | 4 | cs | TRUE
35 | LV_261-184_0_5_line_35 |  | 28 | 55 | 0.02579 | 0.125 | 0.08 | 261 | 0 | 0.364 | 1 | 1 | cs | TRUE
36 | LV_261-184_0_5_line_36 |  | 29 | 30 | 0.033493 | 0.125 | 0.08 | 261 | 0 | 0.364 | 1 | 1 | cs | TRUE
37 | LV_261-184_0_5_line_37 |  | 31 | 55 | 0.013764 | 0.125 | 0.08 | 261 | 0 | 0.364 | 1 | 1 | cs | TRUE
38 | LV_261-184_0_5_line_38 |  | 32 | 120 | 0.0059923 | 0.125 | 0.08 | 261 | 0 | 0.364 | 1 | 1 | cs | TRUE
39 | LV_261-184_0_5_line_39 |  | 33 | 34 | 0.007511 | 0.125 | 0.08 | 261 | 0 | 0.364 | 1 | 1 | cs | TRUE
40 | LV_261-184_0_5_line_40 |  | 33 | 35 | 0.0087664 | 0.125 | 0.08 | 261 | 0 | 0.364 | 1 | 1 | cs | TRUE
41 | LV_261-184_0_5_line_41 |  | 35 | 49 | 0.0023333 | 0.125 | 0.08 | 261 | 0 | 0.364 | 1 | 1 | cs | TRUE
42 | LV_261-184_0_5_line_42 |  | 35 | 50 | 0.005118 | 0.125 | 0.08 | 261 | 0 | 0.364 | 1 | 1 | cs | TRUE
43 | LV_261-184_0_5_line_43 |  | 37 | 61 | 0.010938 | 0.125 | 0.08 | 261 | 0 | 0.364 | 1 | 4 | cs | TRUE
44 | LV_261-184_0_5_line_44 |  | 38 | 39 | 0.0082285 | 0.125 | 0.08 | 261 | 0 | 0.364 | 1 | 4 | cs | TRUE
45 | LV_261-184_0_5_line_45 |  | 38 | 40 | 0.019209 | 0.125 | 0.08 | 261 | 0 | 0.364 | 1 | 4 | cs | TRUE
46 | LV_261-184_0_5_line_46 |  | 39 | 41 | 0.0056748 | 0.125 | 0.08 | 261 | 0 | 0.364 | 1 | 1 | cs | TRUE
47 | LV_261-184_0_5_line_47 |  | 39 | 42 | 0.016494 | 0.125 | 0.08 | 261 | 0 | 0.364 | 1 | 4 | cs | TRUE
48 | LV_261-184_0_5_line_48 |  | 40 | 84 | 0.010836 | 0.125 | 0.08 | 261 | 0 | 0.364 | 1 | 4 | cs | TRUE
49 | LV_261-184_0_5_line_49 |  | 41 | 92 | 0.010066 | 0.125 | 0.08 | 261 | 0 | 0.364 | 1 | 1 | cs | TRUE
50 | LV_261-184_0_5_line_50 |  | 42 | 93 | 0.0080711 | 0.125 | 0.08 | 261 | 0 | 0.364 | 1 | 4 | cs | TRUE
51 | LV_261-184_0_5_line_51 |  | 43 | 44 | 0.010049 | 0.125 | 0.08 | 261 | 0 | 0.364 | 1 | 1 | cs | TRUE
52 | LV_261-184_0_5_line_52 |  | 43 | 45 | 0.013914 | 0.125 | 0.08 | 261 | 0 | 0.364 | 1 | 1 | cs | TRUE
53 | LV_261-184_0_5_line_53 |  | 44 | 94 | 0.007979 | 0.125 | 0.08 | 261 | 0 | 0.364 | 1 | 1 | cs | TRUE
54 | LV_261-184_0_5_line_54 |  | 45 | 95 | 0.0079977 | 0.125 | 0.08 | 261 | 0 | 0.364 | 1 | 1 | cs | TRUE
55 | LV_261-184_0_5_line_55 |  | 46 | 47 | 0.004653 | 0.125 | 0.08 | 261 | 0 | 0.364 | 1 | 1 | cs | TRUE
56 | LV_261-184_0_5_line_56 |  | 46 | 48 | 0.023469 | 0.125 | 0.08 | 261 | 0 | 0.364 | 1 | 1 | cs | TRUE
57 | LV_261-184_0_5_line_57 |  | 47 | 96 | 0.021596 | 0.125 | 0.08 | 261 | 0 | 0.364 | 1 | 1 | cs | TRUE
58 | LV_261-184_0_5_line_58 |  | 47 | 97 | 0.0068292 | 0.125 | 0.08 | 261 | 0 | 0.364 | 1 | 1 | cs | TRUE
59 | LV_261-184_0_5_line_59 |  | 48 | 105 | 0.023723 | 0.125 | 0.08 | 261 | 0 | 0.364 | 1 | 1 | cs | TRUE
60 | LV_261-184_0_5_line_60 |  | 49 | 95 | 0.0079832 | 0.125 | 0.08 | 261 | 0 | 0.364 | 1 | 1 | cs | TRUE
61 | LV_261-184_0_5_line_61 |  | 50 | 97 | 0.0080118 | 0.125 | 0.08 | 261 | 0 | 0.364 | 1 | 1 | cs | TRUE
62 | LV_261-184_0_5_line_62 |  | 53 | 110 | 0.013903 | 0.125 | 0.08 | 261 | 0 | 0.364 | 1 | 1 | cs | TRUE
63 | LV_261-184_0_5_line_63 |  | 54 | 118 | 0.013717 | 0.125 | 0.08 | 261 | 0 | 0.364 | 1 | 4 | cs | TRUE
64 | LV_261-184_0_5_line_64 |  | 56 | 57 | 0.018612 | 0.125 | 0.08 | 261 | 0 | 0.364 | 1 | 1 | cs | TRUE
65 | LV_261-184_0_5_line_65 |  | 56 | 58 | 0.010939 | 0.125 | 0.08 | 261 | 0 | 0.364 | 1 | 1 | cs | TRUE
66 | LV_261-184_0_5_line_66 |  | 57 | 59 | 0.0041952 | 0.125 | 0.08 | 261 | 0 | 0.364 | 1 | 1 | cs | TRUE
67 | LV_261-184_0_5_line_67 |  | 58 | 60 | 0.012335 | 0.125 | 0.08 | 261 | 0 | 0.364 | 1 | 1 | cs | TRUE
68 | LV_261-184_0_5_line_68 |  | 58 | 61 | 0.031025 | 0.125 | 0.08 | 261 | 0 | 0.364 | 1 | 1 | cs | TRUE
69 | LV_261-184_0_5_line_69 |  | 61 | 62 | 0.010469 | 0.125 | 0.08 | 261 | 0 | 0.364 | 1 | 4 | cs | TRUE
70 | LV_261-184_0_5_line_70 |  | 62 | 65 | 0.0083476 | 0.125 | 0.08 | 261 | 0 | 0.364 | 1 | 4 | cs | TRUE
71 | LV_261-184_0_5_line_71 |  | 63 | 64 | 0.029921 | 0.125 | 0.08 | 261 | 0 | 0.364 | 1 | 1 | cs | TRUE
72 | LV_261-184_0_5_line_72 |  | 64 | 66 | 0.010823 | 0.125 | 0.08 | 261 | 0 | 0.364 | 1 | 1 | cs | TRUE
73 | LV_261-184_0_5_line_73 |  | 64 | 67 | 0.024864 | 0.125 | 0.08 | 261 | 0 | 0.364 | 1 | 1 | cs | TRUE
74 | LV_261-184_0_5_line_74 |  | 65 | 68 | 0.018972 | 0.125 | 0.08 | 261 | 0 | 0.364 | 1 | 4 | cs | TRUE
75 | LV_261-184_0_5_line_75 |  | 66 | 81 | 0.0025999 | 0.125 | 0.08 | 261 | 0 | 0.364 | 1 | 1 | cs | TRUE
76 | LV_261-184_0_5_line_76 |  | 67 | 76 | 0.005248 | 0.125 | 0.08 | 261 | 0 | 0.364 | 1 | 1 | cs | TRUE
77 | LV_261-184_0_5_line_77 |  | 67 | 77 | 0.018278 | 0.125 | 0.08 | 261 | 0 | 0.364 | 1 | 1 | cs | TRUE
78 | LV_261-184_0_5_line_78 |  | 67 | 69 | 0.04437 | 0.125 | 0.08 | 261 | 0 | 0.364 | 1 | 1 | cs | TRUE
79 | LV_261-184_0_5_line_79 |  | 68 | 85 | 0.008573 | 0.125 | 0.08 | 261 | 0 | 0.364 | 1 | 4 | cs | TRUE
80 | LV_261-184_0_5_line_80 |  | 69 | 70 | 0.0082549 | 0.125 | 0.08 | 261 | 0 | 0.364 | 1 | 1 | cs | TRUE
81 | LV_261-184_0_5_line_81 |  | 70 | 78 | 0.0079758 | 0.125 | 0.08 | 261 | 0 | 0.364 | 1 | 1 | cs | TRUE
82 | LV_261-184_0_5_line_82 |  | 71 | 72 | 0.0067348 | 0.125 | 0.08 | 261 | 0 | 0.364 | 1 | 1 | cs | TRUE
83 | LV_261-184_0_5_line_83 |  | 72 | 73 | 0.0072948 | 0.125 | 0.08 | 261 | 0 | 0.364 | 1 | 1 | cs | TRUE
84 | LV_261-184_0_5_line_84 |  | 73 | 74 | 0.015312 | 0.125 | 0.08 | 261 | 0 | 0.364 | 1 | 1 | cs | TRUE
85 | LV_261-184_0_5_line_85 |  | 74 | 75 | 0.0076685 | 0.125 | 0.08 | 261 | 0 | 0.364 | 1 | 1 | cs | TRUE
86 | LV_261-184_0_5_line_86 |  | 75 | 78 | 0.014658 | 0.125 | 0.08 | 261 | 0 | 0.364 | 1 | 1 | cs | TRUE
87 | LV_261-184_0_5_line_87 |  | 77 | 82 | 0.035135 | 0.125 | 0.08 | 261 | 0 | 0.364 | 1 | 1 | cs | TRUE
88 | LV_261-184_0_5_line_88 |  | 79 | 80 | 0.03193 | 0.125 | 0.08 | 261 | 0 | 0.364 | 1 | 1 | cs | TRUE
89 | LV_261-184_0_5_line_89 |  | 80 | 83 | 0.020041 | 0.125 | 0.08 | 261 | 0 | 0.364 | 1 | 1 | cs | TRUE
90 | LV_261-184_0_5_line_90 |  | 81 | 84 | 0.017578 | 0.125 | 0.08 | 261 | 0 | 0.364 | 1 | 1 | cs | TRUE
91 | LV_261-184_0_5_line_91 |  | 82 | 134 | 0.0082484 | 0.125 | 0.08 | 261 | 0 | 0.364 | 1 | 1 | cs | TRUE
92 | LV_261-184_0_5_line_92 |  | 83 | 91 | 0.0054698 | 0.125 | 0.08 | 261 | 0 | 0.364 | 1 | 1 | cs | TRUE
93 | LV_261-184_0_5_line_93 |  | 84 | 88 | 0.018113 | 0.125 | 0.08 | 261 | 0 | 0.364 | 1 | 1 | cs | TRUE
94 | LV_261-184_0_5_line_94 |  | 84 | 87 | 0.012801 | 0.125 | 0.08 | 261 | 0 | 0.364 | 1 | 4 | cs | TRUE
95 | LV_261-184_0_5_line_95 |  | 85 | 86 | 0.019046 | 0.125 | 0.08 | 261 | 0 | 0.364 | 1 | 4 | cs | TRUE
96 | LV_261-184_0_5_line_96 |  | 86 | 87 | 0.0085765 | 0.125 | 0.08 | 261 | 0 | 0.364 | 1 | 4 | cs | TRUE
97 | LV_261-184_0_5_line_97 |  | 88 | 89 | 0.01857 | 0.125 | 0.08 | 261 | 0 | 0.364 | 1 | 1 | cs | TRUE
98 | LV_261-184_0_5_line_98 |  | 89 | 90 | 0.0084643 | 0.125 | 0.08 | 261 | 0 | 0.364 | 1 | 1 | cs | TRUE
99 | LV_261-184_0_5_line_99 |  | 90 | 107 | 0.0056394 | 0.125 | 0.08 | 261 | 0 | 0.364 | 1 | 1 | cs | TRUE
100 | LV_261-184_0_5_line_100 |  | 91 | 108 | 0.02316 | 0.125 | 0.08 | 261 | 0 | 0.364 | 1 | 1 | cs | TRUE
101 | LV_261-184_0_5_line_101 |  | 92 | 136 | 0.0079062 | 0.125 | 0.08 | 261 | 0 | 0.364 | 1 | 1 | cs | TRUE
102 | LV_261-184_0_5_line_102 |  | 93 | 135 | 0.0079517 | 0.125 | 0.08 | 261 | 0 | 0.364 | 1 | 4 | cs | TRUE
103 | LV_261-184_0_5_line_103 |  | 94 | 135 | 0.0073512 | 0.125 | 0.08 | 261 | 0 | 0.364 | 1 | 4 | cs | TRUE
104 | LV_261-184_0_5_line_104 |  | 96 | 125 | 0.005282 | 0.125 | 0.08 | 261 | 0 | 0.364 | 1 | 1 | cs | TRUE
105 | LV_261-184_0_5_line_105 |  | 96 | 121 | 0.027684 | 0.125 | 0.08 | 261 | 0 | 0.364 | 1 | 1 | cs | TRUE
106 | LV_261-184_0_5_line_106 |  | 98 | 99 | 0.034409 | 0.125 | 0.08 | 261 | 0 | 0.364 | 1 | 1 | cs | TRUE
107 | LV_261-184_0_5_line_107 |  | 98 | 100 | 0.016036 | 0.125 | 0.08 | 261 | 0 | 0.364 | 1 | 1 | cs | TRUE
108 | LV_261-184_0_5_line_108 |  | 98 | 101 | 0.010056 | 0.125 | 0.08 | 261 | 0 | 0.364 | 1 | 1 | cs | TRUE
109 | LV_261-184_0_5_line_109 |  | 100 | 124 | 0.0017824 | 0.125 | 0.08 | 261 | 0 | 0.364 | 1 | 1 | cs | TRUE
110 | LV_261-184_0_5_line_110 |  | 101 | 102 | 0.019231 | 0.125 | 0.08 | 261 | 0 | 0.364 | 1 | 1 | cs | TRUE
111 | LV_261-184_0_5_line_111 |  | 101 | 103 | 0.010956 | 0.125 | 0.08 | 261 | 0 | 0.364 | 1 | 1 | cs | TRUE
112 | LV_261-184_0_5_line_112 |  | 102 | 104 | 0.00509 | 0.125 | 0.08 | 261 | 0 | 0.364 | 1 | 1 | cs | TRUE
113 | LV_261-184_0_5_line_113 |  | 103 | 121 | 0.014775 | 0.125 | 0.08 | 261 | 0 | 0.364 | 1 | 1 | cs | TRUE
114 | LV_261-184_0_5_line_114 |  | 103 | 122 | 0.005117 | 0.125 | 0.08 | 261 | 0 | 0.364 | 1 | 1 | cs | TRUE
115 | LV_261-184_0_5_line_115 |  | 105 | 106 | 0.00905 | 0.125 | 0.08 | 261 | 0 | 0.364 | 1 | 1 | cs | TRUE
116 | LV_261-184_0_5_line_116 |  | 108 | 109 | 0.010184 | 0.125 | 0.08 | 261 | 0 | 0.364 | 1 | 1 | cs | TRUE
117 | LV_261-184_0_5_line_117 |  | 109 | 132 | 0.013862 | 0.125 | 0.08 | 261 | 0 | 0.364 | 1 | 1 | cs | TRUE
118 | LV_261-184_0_5_line_118 |  | 110 | 111 | 0.0074478 | 0.125 | 0.08 | 261 | 0 | 0.364 | 1 | 1 | cs | TRUE
119 | LV_261-184_0_5_line_119 |  | 111 | 112 | 0.014005 | 0.125 | 0.08 | 261 | 0 | 0.364 | 1 | 1 | cs | TRUE
120 | LV_261-184_0_5_line_120 |  | 113 | 114 | 0.018111 | 0.125 | 0.08 | 261 | 0 | 0.364 | 1 | 2 | cs | TRUE
121 | LV_261-184_0_5_line_121 |  | 113 | 115 | 0.017461 | 0.125 | 0.08 | 261 | 0 | 0.364 | 1 | 2 | cs | TRUE
122 | LV_261-184_0_5_line_122 |  | 114 | 116 | 0.038947 | 0.125 | 0.08 | 261 | 0 | 0.364 | 1 | 2 | cs | TRUE
123 | LV_261-184_0_5_line_123 |  | 115 | 117 | 0.013701 | 0.125 | 0.08 | 261 | 0 | 0.364 | 1 | 4 | cs | TRUE
124 | LV_261-184_0_5_line_124 |  | 116 | 119 | 0.0036239 | 0.125 | 0.08 | 261 | 0 | 0.364 | 1 | 1 | cs | TRUE
125 | LV_261-184_0_5_line_125 |  | 117 | 118 | 0.007282 | 0.125 | 0.08 | 261 | 0 | 0.364 | 1 | 4 | cs | TRUE
126 | LV_261-184_0_5_line_126 |  | 119 | 120 | 0.0048987 | 0.125 | 0.08 | 261 | 0 | 0.364 | 1 | 1 | cs | TRUE
127 | LV_261-184_0_5_line_127 |  | 121 | 123 | 0.004729 | 0.125 | 0.08 | 261 | 0 | 0.364 | 1 | 1 | cs | TRUE
128 | LV_261-184_0_5_line_128 |  | 124 | 126 | 0.024879 | 0.125 | 0.08 | 261 | 0 | 0.364 | 1 | 1 | cs | TRUE
129 | LV_261-184_0_5_line_129 |  | 126 | 127 | 0.021596 | 0.125 | 0.08 | 261 | 0 | 0.364 | 1 | 1 | cs | TRUE
130 | LV_261-184_0_5_line_130 |  | 127 | 128 | 0.016244 | 0.125 | 0.08 | 261 | 0 | 0.364 | 1 | 1 | cs | TRUE
131 | LV_261-184_0_5_line_131 |  | 127 | 129 | 0.0062949 | 0.125 | 0.08 | 261 | 0 | 0.364 | 1 | 1 | cs | TRUE
132 | LV_261-184_0_5_line_132 |  | 128 | 130 | 0.0024426 | 0.125 | 0.08 | 261 | 0 | 0.364 | 1 | 1 | cs | TRUE
133 | LV_261-184_0_5_line_133 |  | 129 | 131 | 0.0054659 | 0.125 | 0.08 | 261 | 0 | 0.364 | 1 | 1 | cs | TRUE
134 | LV_261-184_0_5_line_134 |  | 130 | 132 | 0.021224 | 0.125 | 0.08 | 261 | 0 | 0.364 | 1 | 1 | cs | TRUE
135 | LV_261-184_0_5_line_135 |  | 131 | 133 | 0.02575 | 0.125 | 0.08 | 261 | 0 | 0.364 | 1 | 1 | cs | TRUE
136 | LV_261-184_0_5_line_136 |  | 136 | 137 | 0.0079329 | 0.125 | 0.08 | 261 | 0 | 0.364 | 1 | 1 | cs | TRUE
137 | LV_261-184_0_5_line_137 |  | 137 | 138 | 0.0081083 | 0.125 | 0.08 | 261 | 0 | 0.364 | 1 | 1 | cs | TRUE

## trafo
| name | std_type | hv_bus | lv_bus | sn_mva | vn_hv_kv | vn_lv_kv | vk_percent | vkr_percent | pfe_kw | i0_percent | shift_degree | tap_side | tap_neutral | tap_min | tap_max | tap_step_percent | tap_step_degree | tap_pos | tap_phase_shifter | parallel | df | in_service
0 | LV_261-184_0_5_trafo_132 | 0.63 MVA 20/0.4 kV | 139 | 94 | 0.63 | 20 | 0.4 | 6 | 1.206 | 1.65 | 0.2619 | 150 | hv | 0 | -2 | 2 | 2.5 | 0 | 0 | FALSE | 1 | 1 | TRUE

## line_geodata
| x0 | y0 | x1 | y1 | x2 | y2 | x3 | y3 | x4 | y4 | x5 | y5 | x6 | y6 | x7 | y7 | x8 | y8 | x9 | y9
0 | 2680730.1859 | 1250044.1891 | 2680729.7179 | 1250042.9364
1 | 2680720.4611 | 1250018.1597 | 2680729.7179 | 1250042.9364
2 | 2680730.1859 | 1250044.1891 | 2680733.3742 | 1250052.8945 | 2680743.0083 | 1250072.2733
3 | 2680730.1859 | 1250044.1891 | 2680735.0306 | 1250042.7095 | 2680745.8338 | 1250038.0393
4 | 2680720.4611 | 1250018.1597 | 2680723.2068 | 1250017.2408 | 2680724.0113 | 1250018.5972 | 2680738.8351 | 1250011.8549
5 | 2680743.7685 | 1250071.8945 | 2680743.0083 | 1250072.2733
6 | 2680743.0083 | 1250072.2733 | 2680729.6132 | 1250079.5229
7 | 2680745.8338 | 1250038.0393 | 2680758.8054 | 1250032.4316
8 | 2680743.7685 | 1250071.8945 | 2680744.4074 | 1250073.2153 | 2680746.3241 | 1250077.1665 | 2680747.631 | 1250079.8864
9 | 2680743.7685 | 1250071.8945 | 2680754.6932 | 1250066.3837
10 | 2680729.6132 | 1250079.5229 | 2680725.8335 | 1250081.5685 | 2680718.7053 | 1250085.8584
11 | 2680758.8054 | 1250032.4316 | 2680765.6787 | 1250029.4602
12 | 2680719.2187 | 1249985.7744 | 2680717.9907 | 1249983.9119 | 2680714.9262 | 1249976.0866
13 | 2680719.2187 | 1249985.7744 | 2680710.5661 | 1249991.3163 | 2680712.219 | 1249994.1297 | 2680714.4488 | 1249997.8295 | 2680728.8634 | 1249988.8747
14 | 2680728.8634 | 1249988.8747 | 2680738.6706 | 1249982.2701 | 2680744.9148 | 1249977.8296 | 2680748.5995 | 1249974.4885 | 2680752.2907 | 1249970.1244 | 2680754.6504 | 1249965.9535 | 2680756.6043 | 1249961.0876 | 2680757.1543 | 1249958.5845
15 | 2680728.8634 | 1249988.8747 | 2680732.2476 | 1249990.9668 | 2680742.8206 | 1249986.7706
16 | 2680758.0238 | 1249947.2412 | 2680757.953 | 1249951.877 | 2680757.6347 | 1249956.3982 | 2680757.1543 | 1249958.5845
17 | 2680749.5837 | 1249984.0865 | 2680742.8206 | 1249986.7706
18 | 2680758.0238 | 1249947.2412 | 2680758.0375 | 1249943.4608 | 2680758.7876 | 1249940.5022 | 2680760.245 | 1249938.2759 | 2680762.5798 | 1249935.9282 | 2680762.1419 | 1249932.0527 | 2680761.6436 | 1249927.6205
19 | 2680758.0238 | 1249947.2412 | 2680777.813 | 1249947.2441 | 2680778.1757 | 1249947.2376
20 | 2680761.6436 | 1249927.6205 | 2680771.7084 | 1249926.9534
21 | 2680919.9979 | 1249925.3115 | 2680921.6221 | 1249939.066 | 2680922.1018 | 1249945.9554 | 2680922.1018 | 1249945.9554
22 | 2680919.9979 | 1249925.3115 | 2680953.1358 | 1249921.9876
23 | 2680919.9979 | 1249925.3115 | 2680886.4912 | 1249929.0266
24 | 2680922.1018 | 1249945.9554 | 2680916.419 | 1249949.0802 | 2680911.8459 | 1249950.6372
25 | 2680983.9992 | 1249918.8918 | 2680953.1358 | 1249921.9876
26 | 2680747.631 | 1250079.8864 | 2680723.5947 | 1250092.9353 | 2680714.8217 | 1250098.3007
27 | 2680747.631 | 1250079.8864 | 2680748.1238 | 1250080.8382 | 2680756.1379 | 1250096.8317
28 | 2680766.4999 | 1250061.5357 | 2680754.6932 | 1250066.3837 | 2680754.6932 | 1250066.3837
29 | 2680776.2504 | 1250024.89 | 2680765.6787 | 1250029.4602
30 | 2680788.9761 | 1249989.0493 | 2680788.8439 | 1249993.2061 | 2680786.7715 | 1249997.3476 | 2680783.0824 | 1249999.8992 | 2680780.3189 | 1250005.4434 | 2680781.3211 | 1250008.3592 | 2680786.449 | 1250009.9192 | 2680788.7994 | 1250013.0757 | 2680788.4639 | 1250015.5285 | 2680789.7371 | 1250019.0596
31 | 2680788.9761 | 1249989.0493 | 2680787.1229 | 1249972.6898
32 | 2680789.7371 | 1250019.0596 | 2680776.2504 | 1250024.89
33 | 2680789.7371 | 1250019.0596 | 2680806.4786 | 1250011.8217
34 | 2680787.1229 | 1249972.6898 | 2680790.838 | 1249972.3256
35 | 2680787.1229 | 1249972.6898 | 2680775.3967 | 1249973.8419 | 2680762.377 | 1249979.0091
36 | 2680983.9992 | 1249918.8918 | 2680987.201 | 1249952.2312
37 | 2680749.5837 | 1249984.0865 | 2680762.377 | 1249979.0091
38 | 2680911.8459 | 1249950.6372 | 2680906.1734 | 1249952.5686
39 | 2680912.685 | 1250015.1669 | 2680920.0599 | 1250013.6331
40 | 2680910.6345 | 1250006.6437 | 2680911.7636 | 1250011.3181 | 2680912.685 | 1250015.1669
41 | 2680910.6345 | 1250006.6437 | 2680908.3702 | 1250007.2068
42 | 2680910.6345 | 1250006.6437 | 2680913.2936 | 1250005.9906 | 2680915.6337 | 1250005.557
43 | 2680761.038 | 1250106.6109 | 2680756.1379 | 1250096.8317
44 | 2680825.8801 | 1250036.7542 | 2680827.5797 | 1250041.1251 | 2680828.8635 | 1250044.4228
45 | 2680828.8635 | 1250044.4228 | 2680836.399 | 1250062.0923
46 | 2680825.8801 | 1250036.7542 | 2680820.6481 | 1250038.9519
47 | 2680825.8801 | 1250036.7542 | 2680841.0088 | 1250030.1826
48 | 2680840.6497 | 1250072.0594 | 2680836.399 | 1250062.0923
49 | 2680820.6481 | 1250038.9519 | 2680811.3672 | 1250042.8503
50 | 2680848.421 | 1250026.9887 | 2680846.2808 | 1250027.8925 | 2680841.0088 | 1250030.1826
51 | 2680879.6349 | 1250015.3716 | 2680870.1014 | 1250018.5484
52 | 2680879.6349 | 1250015.3716 | 2680891.6871 | 1250011.3553 | 2680892.8616 | 1250011.0632
53 | 2680870.1014 | 1250018.5484 | 2680862.5317 | 1250021.0709
54 | 2680900.623 | 1250009.1332 | 2680892.8616 | 1250011.0632
55 | 2680930.2263 | 1250002.8528 | 2680930.979 | 1250007.4442
56 | 2680930.979 | 1250007.4442 | 2680931.6273 | 1250011.3893 | 2680937.5295 | 1250010.4359 | 2680943.9587 | 1250009.5897 | 2680950.9233 | 1250008.8101
57 | 2680951.6999 | 1250000.0328 | 2680942.1859 | 1250001.1926 | 2680930.2263 | 1250002.8528
58 | 2680930.2263 | 1250002.8528 | 2680923.5114 | 1250004.0971
59 | 2680974.4599 | 1250005.8479 | 2680965.8671 | 1250006.9981 | 2680957.2372 | 1250008.1032 | 2680950.9233 | 1250008.8101
60 | 2680908.3702 | 1250007.2068 | 2680900.623 | 1250009.1332
61 | 2680923.5114 | 1250004.0971 | 2680915.6337 | 1250005.557
62 | 2680819.2399 | 1250006.3046 | 2680806.4786 | 1250011.8217
63 | 2680790.838 | 1249972.3256 | 2680804.4892 | 1249970.9876
64 | 2680765.1351 | 1250139.9946 | 2680760.9425 | 1250142.4138 | 2680749.3397 | 1250149.8311
65 | 2680774.61 | 1250134.5276 | 2680765.1351 | 1250139.9946
66 | 2680749.3397 | 1250149.8311 | 2680745.805 | 1250152.0906
67 | 2680774.61 | 1250134.5276 | 2680785.6794 | 1250129.0863
68 | 2680761.038 | 1250106.6109 | 2680772.3841 | 1250129.9939 | 2680774.61 | 1250134.5276
69 | 2680761.038 | 1250106.6109 | 2680770.6416 | 1250102.4428
70 | 2680778.2991 | 1250099.1193 | 2680770.6416 | 1250102.4428
71 | 2680848.5918 | 1250101.9787 | 2680821.0818 | 1250113.7468
72 | 2680848.5918 | 1250101.9787 | 2680846.194 | 1250091.425
73 | 2680848.5918 | 1250101.9787 | 2680849.553 | 1250106.2283 | 2680850.2117 | 1250107.2047 | 2680854.7108 | 1250113.8932 | 2680865.1647 | 1250109.6882
74 | 2680795.703 | 1250091.5657 | 2680778.2991 | 1250099.1193
75 | 2680846.194 | 1250091.425 | 2680845.618 | 1250088.8897
76 | 2680865.1647 | 1250109.6882 | 2680866.7195 | 1250114.702
77 | 2680865.1647 | 1250109.6882 | 2680870.0842 | 1250107.7094 | 2680882.3236 | 1250103.4015
78 | 2680858.7107 | 1250140.5674 | 2680850.3837 | 1250119.4939 | 2680856.7163 | 1250116.8672 | 2680854.7108 | 1250113.8932 | 2680865.1647 | 1250109.6882
79 | 2680795.703 | 1250091.5657 | 2680803.5672 | 1250088.1525
80 | 2680858.7107 | 1250140.5674 | 2680857.4078 | 1250141.9841 | 2680851.6136 | 1250144.5332
81 | 2680844.313 | 1250147.7451 | 2680851.6136 | 1250144.5332
82 | 2680797.5381 | 1250169.4992 | 2680797.5381 | 1250169.4992 | 2680802.7421 | 1250166.0342 | 2680803.1841 | 1250165.8397
83 | 2680809.8612 | 1250162.9021 | 2680803.1841 | 1250165.8397
84 | 2680809.8612 | 1250162.9021 | 2680823.8769 | 1250156.736
85 | 2680823.8769 | 1250156.736 | 2680830.8961 | 1250153.6479
86 | 2680844.313 | 1250147.7451 | 2680830.8961 | 1250153.6479
87 | 2680912.8135 | 1250099.1751 | 2680911.3431 | 1250094.6183 | 2680902.4431 | 1250096.7095 | 2680887.7229 | 1250101.5011 | 2680882.3236 | 1250103.4015
88 | 2680881.14 | 1250089.1368 | 2680881.7414 | 1250088.9213 | 2680899.1754 | 1250083.8888 | 2680911.9613 | 1250080.834
89 | 2680911.9613 | 1250080.834 | 2680925.1496 | 1250077.6832 | 2680931.5429 | 1250076.6185
90 | 2680840.6497 | 1250072.0594 | 2680843.8555 | 1250081.1321 | 2680845.618 | 1250088.8897
91 | 2680912.8135 | 1250099.1751 | 2680912.8135 | 1250099.1751 | 2680912.494 | 1250105.4309 | 2680912.9815 | 1250107.3545
92 | 2680936.9384 | 1250075.7201 | 2680931.5429 | 1250076.6185
93 | 2680840.6497 | 1250072.0594 | 2680857.2892 | 1250064.9024
94 | 2680840.6497 | 1250072.0594 | 2680828.9067 | 1250077.1553
95 | 2680821.039 | 1250080.5694 | 2680803.5672 | 1250088.1525
96 | 2680821.039 | 1250080.5694 | 2680821.2973 | 1250080.4573 | 2680828.9067 | 1250077.1553
97 | 2680874.3482 | 1250057.5649 | 2680857.2892 | 1250064.9024
98 | 2680874.3482 | 1250057.5649 | 2680882.1237 | 1250054.2204
99 | 2680887.3042 | 1250051.9921 | 2680882.1237 | 1250054.2204
100 | 2680959.7842 | 1250071.9158 | 2680936.9384 | 1250075.7201
101 | 2680811.3672 | 1250042.8503 | 2680804.0779 | 1250045.9121
102 | 2680855.7462 | 1250023.8952 | 2680848.421 | 1250026.9887
103 | 2680862.5317 | 1250021.0709 | 2680862.0687 | 1250021.2252 | 2680855.7462 | 1250023.8952
104 | 2680950.9333 | 1249994.8073 | 2680951.6999 | 1250000.0328
105 | 2680979.2591 | 1249996.6623 | 2680951.6999 | 1250000.0328
106 | 2681007.7769 | 1250001.5888 | 2681012.2405 | 1250000.9382 | 2681030.6437 | 1249998.488 | 2681041.7873 | 1249996.4271
107 | 2681007.7769 | 1250001.5888 | 2681011.6097 | 1250017.1596
108 | 2681004.8746 | 1249993.5321 | 2681005.1305 | 1249995.248 | 2681005.532 | 1249997.911 | 2681005.8364 | 1249999.9389 | 2681006.1203 | 1250001.8219 | 2681007.7769 | 1250001.5888
109 | 2681012.0358 | 1250018.8903 | 2681011.6097 | 1250017.1596
110 | 2681023.9684 | 1249990.8244 | 2681012.6568 | 1249992.5822 | 2681004.8746 | 1249993.5321
111 | 2680993.9688 | 1249994.873 | 2681004.8746 | 1249993.5321
112 | 2681023.2294 | 1249985.7884 | 2681023.9684 | 1249990.8244
113 | 2680993.9688 | 1249994.873 | 2680979.2591 | 1249996.6623
114 | 2680993.268 | 1249989.8041 | 2680993.9688 | 1249994.873
115 | 2680975.5149 | 1250014.8356 | 2680974.4599 | 1250005.8479
116 | 2680959.7842 | 1250071.9158 | 2680969.8297 | 1250070.243
117 | 2680983.5196 | 1250068.066 | 2680976.986 | 1250069.0513 | 2680969.8297 | 1250070.243
118 | 2680819.2399 | 1250006.3046 | 2680826.0762 | 1250003.3491
119 | 2680838.9309 | 1249997.7916 | 2680826.0762 | 1250003.3491
120 | 2680842.0835 | 1249964.7776 | 2680849.1876 | 1249961.5165 | 2680859.3811 | 1249960.0816
121 | 2680842.0835 | 1249964.7776 | 2680835.1237 | 1249967.9851 | 2680825.3726 | 1249968.9408
122 | 2680859.3811 | 1249960.0816 | 2680897.9477 | 1249954.6526
123 | 2680811.7364 | 1249970.2773 | 2680825.3726 | 1249968.9408
124 | 2680901.5362 | 1249954.1475 | 2680897.9477 | 1249954.6526
125 | 2680811.7364 | 1249970.2773 | 2680804.4892 | 1249970.9876
126 | 2680901.5362 | 1249954.1475 | 2680901.5362 | 1249954.1475 | 2680906.1734 | 1249952.5686
127 | 2680978.5756 | 1249991.9828 | 2680979.2591 | 1249996.6623
128 | 2681012.0358 | 1250018.8903 | 2681017.9824 | 1250043.0484
129 | 2681023.2091 | 1250064.0014 | 2681022.6977 | 1250062.2042 | 2681017.9824 | 1250043.0484
130 | 2681023.2091 | 1250064.0014 | 2681007.027 | 1250065.4217
131 | 2681023.2091 | 1250064.0014 | 2681027.8589 | 1250063.5313 | 2681029.4755 | 1250063.4068
132 | 2681007.027 | 1250065.4217 | 2681004.5938 | 1250065.6353
133 | 2681034.9253 | 1250062.9873 | 2681029.4755 | 1250063.4068
134 | 2681004.5938 | 1250065.6353 | 2680992.7379 | 1250066.6759 | 2680983.5196 | 1250068.066
135 | 2681034.9253 | 1250062.9873 | 2681052.6344 | 1250061.6241 | 2681060.5914 | 1250060.9182
136 | 2680804.0779 | 1250045.9121 | 2680796.7641 | 1250048.9843
137 | 2680796.7641 | 1250048.9843 | 2680789.2885 | 1250052.1244

## bus_geodata
| x | y | coords
0 | 2680729.7179 | 1250042.9364
1 | 2680730.1859 | 1250044.1891
2 | 2680720.4611 | 1250018.1597
3 | 2680743.0083 | 1250072.2733
4 | 2680745.8338 | 1250038.0393
5 | 2680738.8351 | 1250011.8549
6 | 2680743.7685 | 1250071.8945
7 | 2680729.6132 | 1250079.5229
8 | 2680758.8054 | 1250032.4316
9 | 2680719.2187 | 1249985.7744
10 | 2680714.9262 | 1249976.0866
11 | 2680728.8634 | 1249988.8747
12 | 2680757.1543 | 1249958.5845
13 | 2680742.8206 | 1249986.7706
14 | 2680758.0238 | 1249947.2412
15 | 2680761.6436 | 1249927.6205
16 | 2680778.1757 | 1249947.2376
17 | 2680771.7084 | 1249926.9534
18 | 2680919.9979 | 1249925.3115
19 | 2680922.1018 | 1249945.9554
20 | 2680953.1358 | 1249921.9876
21 | 2680886.4912 | 1249929.0266
22 | 2680747.631 | 1250079.8864
23 | 2680754.6932 | 1250066.3837
24 | 2680718.7053 | 1250085.8584
25 | 2680765.6787 | 1250029.4602
26 | 2680788.9761 | 1249989.0493
27 | 2680789.7371 | 1250019.0596
28 | 2680787.1229 | 1249972.6898
29 | 2680983.9992 | 1249918.8918
30 | 2680987.201 | 1249952.2312
31 | 2680749.5837 | 1249984.0865
32 | 2680911.8459 | 1249950.6372
33 | 2680912.685 | 1250015.1669
34 | 2680920.0599 | 1250013.6331
35 | 2680910.6345 | 1250006.6437
36 | 2680714.8217 | 1250098.3007
37 | 2680756.1379 | 1250096.8317
38 | 2680828.8635 | 1250044.4228
39 | 2680825.8801 | 1250036.7542
40 | 2680836.399 | 1250062.0923
41 | 2680820.6481 | 1250038.9519
42 | 2680841.0088 | 1250030.1826
43 | 2680879.6349 | 1250015.3716
44 | 2680870.1014 | 1250018.5484
45 | 2680892.8616 | 1250011.0632
46 | 2680930.979 | 1250007.4442
47 | 2680930.2263 | 1250002.8528
48 | 2680950.9233 | 1250008.8101
49 | 2680908.3702 | 1250007.2068
50 | 2680915.6337 | 1250005.557
51 | 2680766.4999 | 1250061.5357
52 | 2680776.2504 | 1250024.89
53 | 2680806.4786 | 1250011.8217
54 | 2680790.838 | 1249972.3256
55 | 2680762.377 | 1249979.0091
56 | 2680765.1351 | 1250139.9946
57 | 2680749.3397 | 1250149.8311
58 | 2680774.61 | 1250134.5276
59 | 2680745.805 | 1250152.0906
60 | 2680785.6794 | 1250129.0863
61 | 2680761.038 | 1250106.6109
62 | 2680770.6416 | 1250102.4428
63 | 2680821.0818 | 1250113.7468
64 | 2680848.5918 | 1250101.9787
65 | 2680778.2991 | 1250099.1193
66 | 2680846.194 | 1250091.425
67 | 2680865.1647 | 1250109.6882
68 | 2680795.703 | 1250091.5657
69 | 2680858.7107 | 1250140.5674
70 | 2680851.6136 | 1250144.5332
71 | 2680797.5381 | 1250169.4992
72 | 2680803.1841 | 1250165.8397
73 | 2680809.8612 | 1250162.9021
74 | 2680823.8769 | 1250156.736
75 | 2680830.8961 | 1250153.6479
76 | 2680866.7195 | 1250114.702
77 | 2680882.3236 | 1250103.4015
78 | 2680844.313 | 1250147.7451
79 | 2680881.14 | 1250089.1368
80 | 2680911.9613 | 1250080.834
81 | 2680845.618 | 1250088.8897
82 | 2680912.8135 | 1250099.1751
83 | 2680931.5429 | 1250076.6185
84 | 2680840.6497 | 1250072.0594
85 | 2680803.5672 | 1250088.1525
86 | 2680821.039 | 1250080.5694
87 | 2680828.9067 | 1250077.1553
88 | 2680857.2892 | 1250064.9024
89 | 2680874.3482 | 1250057.5649
90 | 2680882.1237 | 1250054.2204
91 | 2680936.9384 | 1250075.7201
92 | 2680811.3672 | 1250042.8503
93 | 2680848.421 | 1250026.9887
94 | 2680862.5317 | 1250021.0709
95 | 2680900.623 | 1250009.1332
96 | 2680951.6999 | 1250000.0328
97 | 2680923.5114 | 1250004.0971
98 | 2681007.7769 | 1250001.5888
99 | 2681041.7873 | 1249996.4271
100 | 2681011.6097 | 1250017.1596
101 | 2681004.8746 | 1249993.5321
102 | 2681023.9684 | 1249990.8244
103 | 2680993.9688 | 1249994.873
104 | 2681023.2294 | 1249985.7884
105 | 2680974.4599 | 1250005.8479
106 | 2680975.5149 | 1250014.8356
107 | 2680887.3042 | 1250051.9921
108 | 2680959.7842 | 1250071.9158
109 | 2680969.8297 | 1250070.243
110 | 2680819.2399 | 1250006.3046
111 | 2680826.0762 | 1250003.3491
112 | 2680838.9309 | 1249997.7916
113 | 2680842.0835 | 1249964.7776
114 | 2680859.3811 | 1249960.0816
115 | 2680825.3726 | 1249968.9408
116 | 2680897.9477 | 1249954.6526
117 | 2680811.7364 | 1249970.2773
118 | 2680804.4892 | 1249970.9876
119 | 2680901.5362 | 1249954.1475
120 | 2680906.1734 | 1249952.5686
121 | 2680979.2591 | 1249996.6622
122 | 2680993.268 | 1249989.8041
123 | 2680978.5756 | 1249991.9828
124 | 2681012.0358 | 1250018.8903
125 | 2680950.9333 | 1249994.8074
126 | 2681017.9824 | 1250043.0484
127 | 2681023.2091 | 1250064.0014
128 | 2681007.027 | 1250065.4217
129 | 2681029.4755 | 1250063.4068
130 | 2681004.5938 | 1250065.6353
131 | 2681034.9253 | 1250062.9873
132 | 2680983.5196 | 1250068.066
133 | 2681060.5914 | 1250060.9182
134 | 2680912.9815 | 1250107.3545
135 | 2680855.7462 | 1250023.8952
136 | 2680804.0779 | 1250045.9121
137 | 2680796.7641 | 1250048.9843
138 | 2680789.2885 | 1250052.1244
139 | 2680879.6349 | 1250015.3716

## line_std_types
| c_nf_per_km | r_ohm_per_km | x_ohm_per_km | max_i_ka | type | q_mm2 | alpha | voltage_rating
NAYY 4x50 SE | 210 | 0.642 | 0.083 | 0.142 | cs | 50 | 0.00403 | LV
NAYY 4x120 SE | 264 | 0.225 | 0.08 | 0.242 | cs | 120 | 0.00403 | LV
NAYY 4x150 SE | 261 | 0.208 | 0.08 | 0.27 | cs | 150 | 0.00403 | LV
NA2XS2Y 1x95 RM/25 12/20 kV | 216 | 0.313 | 0.132 | 0.252 | cs | 95 | 0.00403 | MV
NA2XS2Y 1x185 RM/25 12/20 kV | 273 | 0.161 | 0.117 | 0.362 | cs | 185 | 0.00403 | MV
NA2XS2Y 1x240 RM/25 12/20 kV | 304 | 0.122 | 0.112 | 0.421 | cs | 240 | 0.00403 | MV
NA2XS2Y 1x95 RM/25 6/10 kV | 315 | 0.313 | 0.123 | 0.249 | cs | 95 | 0.00403 | MV
NA2XS2Y 1x185 RM/25 6/10 kV | 406 | 0.161 | 0.11 | 0.358 | cs | 185 | 0.00403 | MV
NA2XS2Y 1x240 RM/25 6/10 kV | 456 | 0.122 | 0.105 | 0.416 | cs | 240 | 0.00403 | MV
NA2XS2Y 1x150 RM/25 12/20 kV | 250 | 0.206 | 0.116 | 0.319 | cs | 150 | 0.00403 | MV
NA2XS2Y 1x120 RM/25 12/20 kV | 230 | 0.253 | 0.119 | 0.283 | cs | 120 | 0.00403 | MV
NA2XS2Y 1x70 RM/25 12/20 kV | 190 | 0.443 | 0.132 | 0.22 | cs | 70 | 0.00403 | MV
NA2XS2Y 1x150 RM/25 6/10 kV | 360 | 0.206 | 0.11 | 0.315 | cs | 150 | 0.00403 | MV
NA2XS2Y 1x120 RM/25 6/10 kV | 340 | 0.253 | 0.113 | 0.28 | cs | 120 | 0.00403 | MV
NA2XS2Y 1x70 RM/25 6/10 kV | 280 | 0.443 | 0.123 | 0.217 | cs | 70 | 0.00403 | MV
N2XS(FL)2Y 1x120 RM/35 64/110 kV | 112 | 0.153 | 0.166 | 0.366 | cs | 120 | 0.00393 | HV
N2XS(FL)2Y 1x185 RM/35 64/110 kV | 125 | 0.099 | 0.156 | 0.457 | cs | 185 | 0.00393 | HV
N2XS(FL)2Y 1x240 RM/35 64/110 kV | 135 | 0.075 | 0.149 | 0.526 | cs | 240 | 0.00393 | HV
N2XS(FL)2Y 1x300 RM/35 64/110 kV | 144 | 0.06 | 0.144 | 0.588 | cs | 300 | 0.00393 | HV
15-AL1/3-ST1A 0.4 | 11 | 1.8769 | 0.35 | 0.105 | ol | 16 | 0.00403 | LV
24-AL1/4-ST1A 0.4 | 11.25 | 1.2012 | 0.335 | 0.14 | ol | 24 | 0.00403 | LV
48-AL1/8-ST1A 0.4 | 12.2 | 0.5939 | 0.3 | 0.21 | ol | 48 | 0.00403 | LV
94-AL1/15-ST1A 0.4 | 13.2 | 0.306 | 0.29 | 0.35 | ol | 94 | 0.00403 | LV
34-AL1/6-ST1A 10.0 | 9.7 | 0.8342 | 0.36 | 0.17 | ol | 34 | 0.00403 | MV
48-AL1/8-ST1A 10.0 | 10.1 | 0.5939 | 0.35 | 0.21 | ol | 48 | 0.00403 | MV
70-AL1/11-ST1A 10.0 | 10.4 | 0.4132 | 0.339 | 0.29 | ol | 70 | 0.00403 | MV
94-AL1/15-ST1A 10.0 | 10.75 | 0.306 | 0.33 | 0.35 | ol | 94 | 0.00403 | MV
122-AL1/20-ST1A 10.0 | 11.1 | 0.2376 | 0.323 | 0.41 | ol | 122 | 0.00403 | MV
149-AL1/24-ST1A 10.0 | 11.25 | 0.194 | 0.315 | 0.47 | ol | 149 | 0.00403 | MV
34-AL1/6-ST1A 20.0 | 9.15 | 0.8342 | 0.382 | 0.17 | ol | 34 | 0.00403 | MV
48-AL1/8-ST1A 20.0 | 9.5 | 0.5939 | 0.372 | 0.21 | ol | 48 | 0.00403 | MV
70-AL1/11-ST1A 20.0 | 9.7 | 0.4132 | 0.36 | 0.29 | ol | 70 | 0.00403 | MV
94-AL1/15-ST1A 20.0 | 10 | 0.306 | 0.35 | 0.35 | ol | 94 | 0.00403 | MV
122-AL1/20-ST1A 20.0 | 10.3 | 0.2376 | 0.344 | 0.41 | ol | 122 | 0.00403 | MV
149-AL1/24-ST1A 20.0 | 10.5 | 0.194 | 0.337 | 0.47 | ol | 149 | 0.00403 | MV
184-AL1/30-ST1A 20.0 | 10.75 | 0.1571 | 0.33 | 0.535 | ol | 184 | 0.00403 | MV
243-AL1/39-ST1A 20.0 | 11 | 0.1188 | 0.32 | 0.645 | ol | 243 | 0.00403 | MV
48-AL1/8-ST1A 110.0 | 8 | 0.5939 | 0.46 | 0.21 | ol | 48 | 0.00403 | HV
70-AL1/11-ST1A 110.0 | 8.4 | 0.4132 | 0.45 | 0.29 | ol | 70 | 0.00403 | HV
94-AL1/15-ST1A 110.0 | 8.65 | 0.306 | 0.44 | 0.35 | ol | 94 | 0.00403 | HV
122-AL1/20-ST1A 110.0 | 8.5 | 0.2376 | 0.43 | 0.41 | ol | 122 | 0.00403 | HV
149-AL1/24-ST1A 110.0 | 8.75 | 0.194 | 0.41 | 0.47 | ol | 149 | 0.00403 | HV
184-AL1/30-ST1A 110.0 | 8.8 | 0.1571 | 0.4 | 0.535 | ol | 184 | 0.00403 | HV
243-AL1/39-ST1A 110.0 | 9 | 0.1188 | 0.39 | 0.645 | ol | 243 | 0.00403 | HV
305-AL1/39-ST1A 110.0 | 9.2 | 0.0949 | 0.38 | 0.74 | ol | 305 | 0.00403 | HV
490-AL1/64-ST1A 110.0 | 9.75 | 0.059 | 0.37 | 0.96 | ol | 490 | 0.00403 | HV
679-AL1/86-ST1A 110.0 | 9.95 | 0.042 | 0.36 | 1.15 | ol | 679 | 0.00403 | HV
490-AL1/64-ST1A 220.0 | 10 | 0.059 | 0.285 | 0.96 | ol | 490 | 0.00403 | HV
679-AL1/86-ST1A 220.0 | 11.7 | 0.042 | 0.275 | 1.15 | ol | 679 | 0.00403 | HV
490-AL1/64-ST1A 380.0 | 11 | 0.059 | 0.253 | 0.96 | ol | 490 | 0.00403 | HV
679-AL1/86-ST1A 380.0 | 14.6 | 0.042 | 0.25 | 1.15 | ol | 679 | 0.00403 | HV

## trafo_std_types
| i0_percent | pfe_kw | vkr_percent | sn_mva | vn_lv_kv | vn_hv_kv | vk_percent | shift_degree | vector_group | tap_side | tap_neutral | tap_min | tap_max | tap_step_degree | tap_step_percent | tap_phase_shifter
160 MVA 380/110 kV | 0.06 | 60 | 0.25 | 160 | 110 | 380 | 12.2 | 0 | Yy0 | hv | 0 | -9 | 9 | 0 | 1.5 | FALSE
100 MVA 220/110 kV | 0.06 | 55 | 0.26 | 100 | 110 | 220 | 12 | 0 | Yy0 | hv | 0 | -9 | 9 | 0 | 1.5 | FALSE
63 MVA 110/20 kV | 0.04 | 22 | 0.32 | 63 | 20 | 110 | 18 | 150 | YNd5 | hv | 0 | -9 | 9 | 0 | 1.5 | FALSE
40 MVA 110/20 kV | 0.05 | 18 | 0.34 | 40 | 20 | 110 | 16.2 | 150 | YNd5 | hv | 0 | -9 | 9 | 0 | 1.5 | FALSE
25 MVA 110/20 kV | 0.07 | 14 | 0.41 | 25 | 20 | 110 | 12 | 150 | YNd5 | hv | 0 | -9 | 9 | 0 | 1.5 | FALSE
63 MVA 110/10 kV | 0.04 | 22 | 0.32 | 63 | 10 | 110 | 18 | 150 | YNd5 | hv | 0 | -9 | 9 | 0 | 1.5 | FALSE
40 MVA 110/10 kV | 0.05 | 18 | 0.34 | 40 | 10 | 110 | 16.2 | 150 | YNd5 | hv | 0 | -9 | 9 | 0 | 1.5 | FALSE
25 MVA 110/10 kV | 0.07 | 14 | 0.41 | 25 | 10 | 110 | 12 | 150 | YNd5 | hv | 0 | -9 | 9 | 0 | 1.5 | FALSE
0.25 MVA 20/0.4 kV | 0.32 | 0.8 | 1.44 | 0.25 | 0.4 | 20 | 6 | 150 | Yzn5 | hv | 0 | -2 | 2 | 0 | 2.5 | FALSE
0.4 MVA 20/0.4 kV | 0.3375 | 1.35 | 1.425 | 0.4 | 0.4 | 20 | 6 | 150 | Dyn5 | hv | 0 | -2 | 2 | 0 | 2.5 | FALSE
0.63 MVA 20/0.4 kV | 0.2619 | 1.65 | 1.206 | 0.63 | 0.4 | 20 | 6 | 150 | Dyn5 | hv | 0 | -2 | 2 | 0 | 2.5 | FALSE
0.25 MVA 10/0.4 kV | 0.24 | 0.6 | 1.2 | 0.25 | 0.4 | 10 | 4 | 150 | Dyn5 | hv | 0 | -2 | 2 | 0 | 2.5 | FALSE
0.4 MVA 10/0.4 kV | 0.2375 | 0.95 | 1.325 | 0.4 | 0.4 | 10 | 4 | 150 | Dyn5 | hv | 0 | -2 | 2 | 0 | 2.5 | FALSE
0.63 MVA 10/0.4 kV | 0.1873 | 1.18 | 1.0794 | 0.63 | 0.4 | 10 | 4 | 150 | Dyn5 | hv | 0 | -2 | 2 | 0 | 2.5 | FALSE

## trafo3w_std_types
| sn_hv_mva | sn_mv_mva | sn_lv_mva | vn_hv_kv | vn_mv_kv | vn_lv_kv | vk_hv_percent | vk_mv_percent | vk_lv_percent | vkr_hv_percent | vkr_mv_percent | vkr_lv_percent | pfe_kw | i0_percent | shift_mv_degree | shift_lv_degree | vector_group | tap_side | tap_neutral | tap_min | tap_max | tap_step_percent
63/25/38 MVA 110/20/10 kV | 63 | 25 | 38 | 110 | 20 | 10 | 10.4 | 10.4 | 10.4 | 0.28 | 0.32 | 0.35 | 35 | 0.89 | 0 | 0 | YN0yn0yn0 | hv | 0 | -10 | 10 | 1.2
63/25/38 MVA 110/10/10 kV | 63 | 25 | 38 | 110 | 10 | 10 | 10.4 | 10.4 | 10.4 | 0.28 | 0.32 | 0.35 | 35 | 0.89 | 0 | 0 | YN0yn0yn0 | hv | 0 | -10 | 10 | 1.2

## fuse_std_types
| fuse_type | i_rated_a | t_avg | t_min | t_total | x_avg | x_min | x_total
HV 100A | HV 100A | 100 | 0 | [10.0, 3.64, 0.854, 0.281, 0.1, 0.0531, 0.022, 0.01] | [10.0, 4.267, 1.21, 0.403, 0.1, 0.058, 0.022, 0.01] | 0 | [300.0, 350.0, 450.0, 550.0, 700.0, 850.0, 1200.0, 1752.0] | [600.0, 700.0, 900.0, 1150.0, 1665.0, 2000.0, 3000.0, 4313.0]
HV 10A | HV 10A | 10 | 0 | [10.0, 1675.0, 0.344, 0.156, 0.1, 0.0417, 0.0171, 0.01] | [10.0, 1.3, 0.3, 0.155, 0.1, 0.0555, 0.023, 0.01] | 0 | [30.0, 32.0, 35.0, 37.0, 39.0, 50.0, 70.0, 88.0] | [60.0, 70.0, 80.0, 87.0, 94.0, 110.0, 150.0, 216.0]
HV 125A | HV 125A | 125 | 0 | [10.0, 1.82, 0.344, 0.1, 0.0467, 0.0269, 0.01] | [10.0, 2.478, 0.426, 0.1, 0.0427, 0.0211, 0.01] | 0 | [375.0, 500.0, 700.0, 925.0, 1200.0, 1500.0, 2341.0] | [750.0, 1000.0, 1500.0, 2200.0, 3000.0, 4000.0, 5765.0]
HV 160A | HV 160A | 160 | 0 | [10.0, 4.15, 1.03, 0.198, 0.1, 0.051, 0.0172, 0.01] | [10.0, 2.3, 0.734, 0.274, 0.1, 0.046, 0.0177, 0.01] | 0 | [480.0, 550.0, 700.0, 1000.0, 1260.0, 1600.0, 2500.0, 3227.0] | [960.0, 1300.0, 1700.0, 2200.0, 2996.0, 4000.0, 6000.0, 7946.0]
HV 16A | HV 16A | 16 | 0 | [10.0, 0.352, 0.164, 0.1, 0.0649, 0.0342, 0.01] | [10.0, 2.34, 0.722, 0.181, 0.1, 0.055, 0.0296, 0.01] | 0 | [48.0, 60.0, 65.0, 71.0, 80.0, 100.0, 162.0] | [96.0, 110.0, 125.0, 150.0, 168.0, 200.0, 250.0, 398.0]
HV 200A | HV 200A | 200 | 0 | [10.0, 4.267, 1.21, 0.403, 0.1, 0.058, 0.022, 0.01] | [10.0, 3.73, 1.654, 0.328, 0.1, 0.0531, 0.019, 0.01] | 0 | [600.0, 700.0, 900.0, 1150.0, 1665.0, 2000.0, 3000.0, 4313.0] | [1200.0, 1500.0, 1800.0, 2700.0, 3960.0, 5000.0, 7500.0, 10620.0]
HV 20A | HV 20A | 20 | 0 | [10.0, 1.3, 0.3, 0.155, 0.1, 0.0555, 0.023, 0.01] | [10.0, 1.3, 0.161, 0.1, 0.0611, 0.0399, 0.0141, 0.01] | 0 | [60.0, 70.0, 80.0, 87.0, 94.0, 110.0, 150.0, 216.0] | [120.0, 150.0, 200.0, 223.0, 260.0, 300.0, 450.0, 532.0]
HV 25A | HV 25A | 25 | 0 | [10.0, 2.512, 0.833, 0.299, 0.1, 0.0372, 0.0223, 0.01] | [10.0, 3.125, 0.597, 0.198, 0.1, 0.0378, 0.022, 0.01] | 0 | [75.0, 82.0, 90.0, 100.0, 124.0, 170.0, 200.0, 289.0] | [150.0, 170.0, 210.0, 250.0, 294.0, 400.0, 500.0, 711.0]
HV 31.5A | HV 31.5A | 31.5 | 0 | [10.0, 2.34, 0.722, 0.181, 0.1, 0.055, 0.0296, 0.01] | [10.0, 2.84, 0.368, 0.164, 0.1, 0.0621, 0.0378, 0.0195, 0.01] | 0 | [95.0, 110.0, 125.0, 150.0, 165.0, 200.0, 250.0, 390.0] | [189.0, 220.0, 300.0, 350.0, 393.0, 450.0, 530.0, 700.0, 960.0]
HV 40A | HV 40A | 40 | 0 | [10.0, 1.3, 0.161, 0.1, 0.0611, 0.0399, 0.0141, 0.01] | [10.0, 2.05, 0.369, 0.198, 0.1, 0.051, 0.0298, 0.01] | 0 | [120.0, 150.0, 200.0, 223.0, 260.0, 300.0, 450.0, 532.0] | [240.0, 300.0, 400.0, 450.0, 530.0, 650.0, 800.0, 1311.0]
HV 50A | HV 50A | 50 | 0 | [10.0, 3.215, 0.597, 0.198, 0.1, 0.0378, 0.022, 0.01] | [10.0, 3.64, 0.854, 0.281, 0.1, 0.0531, 0.022, 0.01] | 0 | [150.0, 170.0, 210.0, 250.0, 294.0, 400.0, 500.0, 711.0] | [300.0, 350.0, 450.0, 550.0, 700.0, 850.0, 1200.0, 1752.0]
HV 6.3A | HV 6.3A | 6.3 | 0 | [10.0, 1.39, 0.344, 0.168, 0.1, 0.056, 0.0263, 0.01] | [10.0, 1.711, 0.516, 0.198, 0.1, 0.0634, 0.0303, 0.01] | 0 | [19.0, 19.5, 20.4, 20.8, 22.0, 25.0, 32.0, 48.0] | [38.0, 40.0, 43.0, 48.0, 53.0, 60.0, 75.0, 118.0]
HV 63A | HV 63A | 63 | 0 | [10.0, 2.84, 0.368, 0.164, 0.1, 0.0621, 0.0378, 0.0195, 0.01] | [10.0, 1.82, 0.344, 0.1, 0.0467, 0.0269, 0.01] | 0 | [189.0, 220.0, 300.0, 350.0, 393.0, 450.0, 530.0, 700.0, 961.0] | [378.0, 500.0, 700.0, 934.0, 1200.0, 1500.0, 2366.0]
HV 80A | HV 80A | 80 | 0 | [10.0, 2.05, 0.369, 0.198, 0.1, 0.051, 0.0298, 0.01] | [10.0, 4.15, 1.03, 0.198, 0.1, 0.051, 0.0172, 0.01] | 0 | [240.0, 300.0, 400.0, 450.0, 530.0, 650.0, 800.0, 1311.0] | [480.0, 550.0, 700.0, 1000.0, 1260.0, 1600.0, 2500.0, 3227.0]
Siemens NH-1-100 | Siemens NH-1-100 | 100 | [5400.0, 2000.0, 400.0, 20.0, 1.0, 0.2, 0.012, 0.004] | 0 | 0 | [150.0, 190.0, 250.0, 430.0, 900.0, 1250.0, 2700.0, 3600.0] | 0 | 0
Siemens NH-1-125 | Siemens NH-1-125 | 125 | [4800.0, 120.0, 7.0, 0.1, 0.004] | 0 | 0 | [180.0, 400.0, 740.0, 2000.0, 4250.0] | 0 | 0
Siemens NH-1-16 | Siemens NH-1-16 | 16 | [4000.0, 400.0, 2.0, 0.1, 0.04, 0.01] | 0 | 0 | [26.0, 35.0, 75.0, 150.0, 200.0, 300.0] | 0 | 0
Siemens NH-1-160 | Siemens NH-1-160 | 160 | [4800.0, 120.0, 7.0, 0.1, 0.004] | 0 | 0 | [210.0, 500.0, 900.0, 2300.0, 5000.0] | 0 | 0
Siemens NH-1-25 | Siemens NH-1-25 | 25 | [4000.0, 1000.0, 10.0, 0.2, 0.02, 0.01] | 0 | 0 | [40.0, 50.0, 100.0, 210.0, 400.0, 500.0] | 0 | 0
Siemens NH-1-50 | Siemens NH-1-50 | 50 | [4000.0, 40.0, 4.0, 1.0, 0.02, 0.01] | 0 | 0 | [86.0, 200.0, 300.0, 400.0, 1000.0, 1280.0] | 0 | 0
Siemens NH-1-63 | Siemens NH-1-63 | 63 | [4000.0, 100.0, 10.0, 2.0, 0.04, 0.01] | 0 | 0 | [100.0, 200.0, 300.0, 400.0, 1000.0, 1500.0] | 0 | 0
Siemens NH-1-80 | Siemens NH-1-80 | 80 | [4800.0, 120.0, 7.0, 0.1, 0.01] | 0 | 0 | [150.58, 250.0, 450.0, 1150.0, 2470.0] | 0 | 0
Siemens NH-2-1000 | Siemens NH-2-1000 | 1000 | [4800.0, 120.0, 7.0, 0.1, 0.004] | 0 | 0 | [1900.0, 3500.0, 8400.0, 24000.0, 52000.0] | 0 | 0
Siemens NH-2-200 | Siemens NH-2-200 | 200 | [4800.0, 120.0, 7.0, 0.1, 0.004] | 0 | 0 | [280.0, 650.0, 1200.0, 3000.0, 7000.0] | 0 | 0
Siemens NH-2-224 | Siemens NH-2-224 | 224 | [4800.0, 120.0, 7.0, 0.2, 0.04, 0.004] | 0 | 0 | [400.0, 750.0, 1453.0, 3025.0, 4315.0, 7600.0] | 0 | 0
Siemens NH-2-250 | Siemens NH-2-250 | 250 | [4800.0, 120.0, 7.0, 0.1, 0.004] | 0 | 0 | [450.0, 800.0, 1650.0, 4000.0, 8500.0] | 0 | 0
Siemens NH-2-315 | Siemens NH-2-315 | 315 | [4800.0, 120.0, 7.0, 0.1, 0.004] | 0 | 0 | [550.0, 920.0, 1900.0, 5000.0, 11000.0] | 0 | 0
Siemens NH-2-355 | Siemens NH-2-355 | 355 | [4800.0, 120.0, 6.0, 0.1, 0.004] | 0 | 0 | [650.0, 1116.27, 2350.0, 5840.0, 12790.0] | 0 | 0
Siemens NH-2-400 | Siemens NH-2-400 | 400 | [4800.0, 120.0, 7.0, 0.1, 0.004] | 0 | 0 | [720.0, 1350.0, 2800.0, 6500.0, 15000.0] | 0 | 0
Siemens NH-2-425 | Siemens NH-2-425 | 425 | [4800.0, 120.0, 7.0, 0.1, 0.004] | 0 | 0 | [850.0, 1500.0, 3050.0, 7500.0, 16500.0] | 0 | 0
Siemens NH-2-630 | Siemens NH-2-630 | 630 | [4800.0, 120.0, 7.0, 0.1, 0.004] | 0 | 0 | [1200.0, 2000.0, 4800.0, 12000.0, 26000.0] | 0 | 0

## res_bus
| vm_pu | va_degree | p_mw | q_mvar
0 | 0.98519 | -0.28329 | 0.0031667 | 0.00079365
1 | 0.9852 | -0.28301 | 0 | 0
2 | 0.98498 | -0.2874 | 0 | 0
3 | 0.98667 | -0.25451 | 0 | 0
4 | 0.98444 | -0.29768 | 0.0077894 | 0.0019522
5 | 0.98481 | -0.29062 | 0.0086451 | 0.0021667
6 | 0.98672 | -0.2537 | 0 | 0
7 | 0.98654 | -0.25711 | 0.0050113 | 0.001256
8 | 0.98383 | -0.30951 | 0.0028335 | 0.00071015
9 | 0.97839 | -0.41571 | 0 | 0
10 | 0.97832 | -0.41711 | 0.0072022 | 0.001805
11 | 0.97862 | -0.41115 | 0 | 0
12 | 0.9779 | -0.42537 | 0.0094997 | 0.0023809
13 | 0.97899 | -0.40403 | 0.0026452 | 0.00066295
14 | 0.97781 | -0.42719 | 0 | 0
15 | 0.97772 | -0.42892 | 0 | 0
16 | 0.97773 | -0.42876 | 0.0042689 | 0.0010699
17 | 0.97768 | -0.42975 | 0.0044874 | 0.0011246
18 | 0.97416 | -0.49861 | 0 | 0
19 | 0.97524 | -0.47735 | 0.0083437 | 0.0020911
20 | 0.97331 | -0.51543 | 0.018612 | 0.0046646
21 | 0.97327 | -0.5162 | 0.028378 | 0.0071122
22 | 0.98718 | -0.24484 | 0 | 0
23 | 0.98663 | -0.25537 | 0.0038296 | 0.0009598
24 | 0.98649 | -0.25813 | 0.004508 | 0.0011298
25 | 0.98352 | -0.31569 | 0.0027952 | 0.00070055
26 | 0.9811 | -0.36274 | 0 | 0
27 | 0.98244 | -0.33664 | 0 | 0
28 | 0.98052 | -0.37406 | 0 | 0
29 | 0.97305 | -0.52048 | 0 | 0
30 | 0.97278 | -0.52594 | 0.0088485 | 0.0022176
31 | 0.97918 | -0.40031 | 0.0027532 | 0.00069001
32 | 0.97592 | -0.46405 | 0.0026206 | 0.00065679
33 | 0.99495 | -0.096334 | 0 | 0
34 | 0.9949 | -0.097177 | 0.0063744 | 0.0015976
35 | 0.995 | -0.09535 | 0 | 0
36 | 0.98699 | -0.24848 | 0.0053986 | 0.001353
37 | 0.98818 | -0.22551 | 0.0055955 | 0.0014024
38 | 0.99622 | -0.071558 | 0 | 0
39 | 0.99685 | -0.059673 | 0 | 0
40 | 0.99476 | -0.099363 | 0.0024595 | 0.0006164
41 | 0.99679 | -0.060789 | 0.00256 | 0.00064159
42 | 0.99815 | -0.035083 | 0.0017629 | 0.00044183
43 | 0.99818 | -0.034566 | 0 | 0
44 | 0.99919 | -0.015414 | 0.0016912 | 0.00042386
45 | 0.99679 | -0.061148 | 0.0016065 | 0.00040264
46 | 0.99321 | -0.1296 | 0 | 0
47 | 0.99325 | -0.12888 | 0 | 0
48 | 0.99302 | -0.13319 | 0.0031741 | 0.00079551
49 | 0.99522 | -0.091086 | 0.0019796 | 0.00049613
50 | 0.99454 | -0.10413 | 0.0019975 | 0.00050062
51 | 0.98659 | -0.25624 | 0.0038204 | 0.00095749
52 | 0.98303 | -0.32506 | 0.0058659 | 0.0014701
53 | 0.98205 | -0.34417 | 0.0060799 | 0.0015238
54 | 0.98042 | -0.37596 | 0.0086757 | 0.0021743
55 | 0.97957 | -0.3926 | 0.008743 | 0.0021912
56 | 0.98824 | -0.22434 | 0.0031397 | 0.00078688
57 | 0.98812 | -0.22679 | 0.0018915 | 0.00047406
58 | 0.98835 | -0.22229 | 0 | 0
59 | 0.9881 | -0.2272 | 0.0054694 | 0.0013708
60 | 0.9883 | -0.22324 | 0.0043114 | 0.0010805
61 | 0.98877 | -0.2141 | 0 | 0
62 | 0.98937 | -0.2025 | 0.0029683 | 0.00074391
63 | 0.9926 | -0.14098 | 0.0031632 | 0.00079277
64 | 0.99269 | -0.1393 | 0 | 0
65 | 0.98986 | -0.19315 | 0.0029206 | 0.00073198
66 | 0.99308 | -0.1317 | 0.0039514 | 0.00099031
67 | 0.99185 | -0.15541 | 0 | 0
68 | 0.99098 | -0.17169 | 0.0029688 | 0.00074406
69 | 0.99121 | -0.16789 | 0 | 0
70 | 0.99109 | -0.17022 | 0.0021721 | 0.00054439
71 | 0.9906 | -0.17968 | 0.003449 | 0.0008644
72 | 0.99062 | -0.17927 | 0.0017755 | 0.00044499
73 | 0.99066 | -0.17859 | 0.0023975 | 0.00060086
74 | 0.99077 | -0.17652 | 0.0020592 | 0.00051608
75 | 0.99083 | -0.1752 | 0.0020123 | 0.00050433
76 | 0.99182 | -0.15608 | 0.0071275 | 0.0017863
77 | 0.99163 | -0.15982 | 0.0057328 | 0.0014368
78 | 0.99099 | -0.17216 | 0.001999 | 0.00050099
79 | 0.98173 | -0.35221 | 0.0045218 | 0.0011333
80 | 0.98186 | -0.3496 | 0.0039627 | 0.00099315
81 | 0.99318 | -0.12969 | 0.0037212 | 0.00093263
82 | 0.99137 | -0.16472 | 0.0026624 | 0.00066726
83 | 0.98202 | -0.34653 | 0.0025344 | 0.00063518
84 | 0.99395 | -0.11497 | 0 | 0
85 | 0.99149 | -0.16189 | 0.0029059 | 0.00072829
86 | 0.99264 | -0.13993 | 0.002432 | 0.00060951
87 | 0.99316 | -0.12996 | 0.0024372 | 0.00061082
88 | 0.99372 | -0.11941 | 0.0024595 | 0.0006164
89 | 0.99352 | -0.12317 | 0.0023782 | 0.00059602
90 | 0.99345 | -0.12453 | 0.0023795 | 0.00059636
91 | 0.98207 | -0.34544 | 0.0037141 | 0.00093084
92 | 0.99671 | -0.062318 | 0.0016165 | 0.00040512
93 | 0.99878 | -0.023012 | 0.0017058 | 0.00042751
94 | 1 | 0 | -0.46448 | -0.11853
95 | 0.996 | -0.076235 | 0.0016476 | 0.00041292
96 | 0.99156 | -0.16128 | 0 | 0
97 | 0.99383 | -0.11762 | 0.0020339 | 0.00050974
98 | 0.98741 | -0.24151 | 0 | 0
99 | 0.98734 | -0.24289 | 0.0022512 | 0.0005642
100 | 0.98653 | -0.25855 | 0.0021821 | 0.00054688
101 | 0.98798 | -0.23043 | 0 | 0
102 | 0.98791 | -0.23187 | 0 | 0
103 | 0.98865 | -0.21755 | 0 | 0
104 | 0.98789 | -0.23225 | 0.0042048 | 0.0010538
105 | 0.99291 | -0.13549 | 0 | 0
106 | 0.99286 | -0.13637 | 0.0054894 | 0.0013758
107 | 0.99342 | -0.12519 | 0.0066985 | 0.0016788
108 | 0.98239 | -0.33927 | 0.0039285 | 0.00098458
109 | 0.98256 | -0.33584 | 0.010033 | 0.0025146
110 | 0.98184 | -0.34839 | 0.0035418 | 0.00088767
111 | 0.98175 | -0.35017 | 0.0034981 | 0.00087671
112 | 0.98162 | -0.35264 | 0.0097412 | 0.0024414
113 | 0.97891 | -0.40536 | 0 | 0
114 | 0.97819 | -0.41952 | 0.011909 | 0.0029847
115 | 0.97961 | -0.39172 | 0.010879 | 0.0027265
116 | 0.97685 | -0.44581 | 0.0026242 | 0.00065769
117 | 0.97992 | -0.3857 | 0.0032916 | 0.00082496
118 | 0.98009 | -0.3824 | 0.0033913 | 0.00084993
119 | 0.97661 | -0.45053 | 0.0022399 | 0.00056138
120 | 0.97629 | -0.45672 | 0.0023355 | 0.00058533
121 | 0.98959 | -0.19923 | 0 | 0
122 | 0.98863 | -0.21789 | 0.0037132 | 0.00093061
123 | 0.98956 | -0.19987 | 0.0076036 | 0.0019056
124 | 0.98644 | -0.26038 | 0.0054243 | 0.0013594
125 | 0.99153 | -0.16198 | 0.007559 | 0.0018945
126 | 0.98525 | -0.2835 | 0.0025323 | 0.00063466
127 | 0.98427 | -0.30262 | 0 | 0
128 | 0.98365 | -0.31455 | 0.0035929 | 0.00090045
129 | 0.98422 | -0.30358 | 0.0014928 | 0.00037412
130 | 0.98357 | -0.31618 | 0.004566 | 0.0011443
131 | 0.98418 | -0.30427 | 0.00355 | 0.00088972
132 | 0.98293 | -0.32866 | 0.0039191 | 0.00098222
133 | 0.9841 | -0.30587 | 0.0034517 | 0.00086509
134 | 0.99133 | -0.16548 | 0.0052056 | 0.0013046
135 | 0.99941 | -0.011076 | 0.0016765 | 0.00042017
136 | 0.99666 | -0.063294 | 0.001632 | 0.00040902
137 | 0.99662 | -0.064047 | 0.0033152 | 0.00083086
138 | 0.99661 | -0.064345 | 0.0020918 | 0.00052427
139 | 0.99998 | 149.9956 | 0 | 0

## res_line
| p_from_mw | q_from_mvar | p_to_mw | q_to_mvar | pl_mw | ql_mvar | i_from_ka | i_to_ka | i_ka | vm_from_pu | va_from_degree | vm_to_pu | va_to_degree | loading_percent
0 | -0.011815 | -0.0029616 | 0.011815 | 0.0029617 | 1.5969e-07 | 8.5176e-08 | 0.017845 | 0.017845 | 0.017845 | 0.98519 | -0.28329 | 0.9852 | -0.28301 | 4.9025
1 | 0.0086481 | 0.002168 | -0.0086464 | -0.0021672 | 1.6923e-06 | 7.4637e-07 | 0.013062 | 0.013062 | 0.013062 | 0.98519 | -0.28329 | 0.98498 | -0.2874 | 3.5886
2 | -0.20705 | -0.0524 | 0.20733 | 0.05258 | 0.00028361 | 0.00017994 | 0.31291 | 0.3129 | 0.31291 | 0.9852 | -0.28301 | 0.98667 | -0.25451 | 21.4908
3 | 0.19524 | 0.049438 | -0.1951 | -0.049351 | 0.00013741 | 8.7083e-05 | 0.29506 | 0.29506 | 0.29506 | 0.9852 | -0.28301 | 0.98444 | -0.29768 | 20.2652
4 | 0.0086464 | 0.0021672 | -0.0086451 | -0.0021667 | 1.3282e-06 | 5.8587e-07 | 0.013062 | 0.013062 | 0.013062 | 0.98498 | -0.2874 | 0.98481 | -0.29062 | 3.5886
5 | -0.21686 | -0.054966 | 0.21686 | 0.054972 | 8.5045e-06 | 5.3996e-06 | 0.32726 | 0.32726 | 0.32726 | 0.98667 | -0.25451 | 0.98672 | -0.2537 | 22.4769
6 | 0.0095207 | 0.0023863 | -0.0095195 | -0.0023857 | 1.1775e-06 | 5.5912e-07 | 0.014358 | 0.014358 | 0.014358 | 0.98667 | -0.25451 | 0.98654 | -0.25711 | 3.9446
7 | 0.18731 | 0.047399 | -0.1872 | -0.047332 | 0.00010632 | 6.7328e-05 | 0.28329 | 0.28329 | 0.28329 | 0.98444 | -0.29768 | 0.98383 | -0.30951 | 19.4565
8 | -0.22451 | -0.056889 | 0.22461 | 0.05695 | 9.5519e-05 | 6.0679e-05 | 0.3388 | 0.3388 | 0.3388 | 0.98672 | -0.2537 | 0.98718 | -0.24484 | 23.2693
9 | 0.0076508 | 0.0019175 | -0.0076502 | -0.0019172 | 6.1083e-07 | 2.3465e-07 | 0.011538 | 0.011538 | 0.011538 | 0.98672 | -0.2537 | 0.98663 | -0.25537 | 3.1697
10 | 0.0045082 | 0.0011298 | -0.004508 | -0.0011298 | 2.1877e-07 | -2.1083e-08 | 0.0067998 | 0.0067998 | 0.0067998 | 0.98654 | -0.25711 | 0.98649 | -0.25813 | 1.8681
11 | 0.18437 | 0.046622 | -0.18432 | -0.046587 | 5.4646e-05 | 3.4593e-05 | 0.279 | 0.279 | 0.279 | 0.98383 | -0.30951 | 0.98352 | -0.31569 | 19.1622
12 | 0.0072027 | 0.0018052 | -0.0072022 | -0.001805 | 4.7835e-07 | 1.7266e-07 | 0.010954 | 0.010954 | 0.010954 | 0.97839 | -0.41571 | 0.97832 | -0.41711 | 3.0095
13 | -0.0072027 | -0.0018052 | 0.0072043 | 0.0018058 | 1.5672e-06 | 5.6554e-07 | 0.010954 | 0.010954 | 0.010954 | 0.97839 | -0.41571 | 0.97862 | -0.41115 | 3.0095
14 | 0.01827 | 0.004583 | -0.018258 | -0.0045756 | 1.238e-05 | 7.3862e-06 | 0.027781 | 0.027782 | 0.027782 | 0.97862 | -0.41115 | 0.9779 | -0.42537 | 7.6323
15 | -0.025474 | -0.0063888 | 0.025483 | 0.0063941 | 8.6391e-06 | 5.336e-06 | 0.038736 | 0.038736 | 0.038736 | 0.97862 | -0.41115 | 0.97899 | -0.40403 | 10.6417
16 | 0.0087579 | 0.0021948 | -0.0087571 | -0.0021944 | 7.5969e-07 | 3.431e-07 | 0.013326 | 0.013326 | 0.013326 | 0.9779 | -0.42537 | 0.97781 | -0.42719 | 3.6611
17 | -0.028128 | -0.0070571 | 0.028133 | 0.0070602 | 4.9881e-06 | 3.1009e-06 | 0.042756 | 0.042756 | 0.042756 | 0.97899 | -0.40403 | 0.97918 | -0.40031 | 11.7462
18 | 0.0044879 | 0.0011246 | -0.0044876 | -0.0011246 | 3.7021e-07 | -2.8523e-08 | 0.0068296 | 0.0068297 | 0.0068297 | 0.97781 | -0.42719 | 0.97772 | -0.42892 | 1.8763
19 | 0.0042692 | 0.0010698 | -0.0042689 | -0.0010699 | 3.1897e-07 | -4.8615e-08 | 0.0064968 | 0.0064969 | 0.0064969 | 0.97781 | -0.42719 | 0.97773 | -0.42876 | 1.7848
20 | 0.0044876 | 0.0011246 | -0.0044874 | -0.0011246 | 1.7644e-07 | -1.3574e-08 | 0.0068297 | 0.0068298 | 0.0068298 | 0.97772 | -0.42892 | 0.97768 | -0.42975 | 1.8763
21 | -0.055889 | -0.014025 | 0.055945 | 0.014061 | 5.6734e-05 | 3.6051e-05 | 0.085375 | 0.085375 | 0.085375 | 0.97416 | -0.49861 | 0.97524 | -0.47735 | 23.4548
22 | 0.027487 | 0.006898 | -0.027465 | -0.0068843 | 2.2019e-05 | 1.3678e-05 | 0.041989 | 0.041989 | 0.041989 | 0.97416 | -0.49861 | 0.97331 | -0.51543 | 11.5355
23 | 0.028402 | 0.007127 | -0.028378 | -0.0071122 | 2.3797e-05 | 1.4811e-05 | 0.043386 | 0.043387 | 0.043387 | 0.97416 | -0.49861 | 0.97327 | -0.5162 | 11.9194
24 | -0.064289 | -0.016152 | 0.06433 | 0.016178 | 4.0843e-05 | 2.5998e-05 | 0.098106 | 0.098106 | 0.098106 | 0.97524 | -0.47735 | 0.97592 | -0.46405 | 26.9523
25 | 0.0088529 | 0.0022197 | -0.0088508 | -0.0022187 | 2.1309e-06 | 9.7836e-07 | 0.013535 | 0.013535 | 0.013535 | 0.97331 | -0.51543 | 0.97305 | -0.52048 | 3.7184
26 | 0.0053995 | 0.0013531 | -0.0053986 | -0.001353 | 9.3487e-07 | 1.1726e-07 | 0.0081389 | 0.0081391 | 0.0081391 | 0.98718 | -0.24484 | 0.98699 | -0.24848 | 2.236
27 | -0.23001 | -0.058303 | 0.23022 | 0.058439 | 0.00021396 | 0.00013597 | 0.34694 | 0.34694 | 0.34694 | 0.98718 | -0.24484 | 0.98818 | -0.22551 | 23.8283
28 | 0.0038206 | 0.00095743 | -0.0038204 | -0.00095749 | 1.5891e-07 | -6.1287e-08 | 0.0057621 | 0.0057621 | 0.0057621 | 0.98663 | -0.25537 | 0.98659 | -0.25624 | 1.583
29 | 0.18152 | 0.045886 | -0.18144 | -0.045835 | 8.1521e-05 | 5.1589e-05 | 0.27477 | 0.27477 | 0.27477 | 0.98352 | -0.31569 | 0.98303 | -0.32506 | 18.8718
30 | -0.15241 | -0.038445 | 0.1526 | 0.038565 | 0.00019072 | 0.00012014 | 0.23125 | 0.23125 | 0.23125 | 0.9811 | -0.36274 | 0.98244 | -0.33664 | 15.8823
31 | 0.15241 | 0.038445 | -0.15233 | -0.038393 | 8.2543e-05 | 5.1997e-05 | 0.23125 | 0.23125 | 0.23125 | 0.9811 | -0.36274 | 0.98052 | -0.37406 | 15.8823
32 | -0.17548 | -0.044303 | 0.17557 | 0.044365 | 9.7386e-05 | 6.1583e-05 | 0.26589 | 0.26589 | 0.26589 | 0.98244 | -0.33664 | 0.98303 | -0.32506 | 18.2619
33 | 0.022875 | 0.0057377 | -0.022867 | -0.0057327 | 8.2111e-06 | 5.0242e-06 | 0.034648 | 0.034648 | 0.034648 | 0.98244 | -0.33664 | 0.98205 | -0.34417 | 9.5188
34 | 0.11265 | 0.028423 | -0.11264 | -0.028416 | 1.0236e-05 | 6.363e-06 | 0.17103 | 0.17103 | 0.17103 | 0.98052 | -0.37406 | 0.98042 | -0.37596 | 11.7463
35 | 0.039676 | 0.0099706 | -0.039641 | -0.0099485 | 3.5074e-05 | 2.2122e-05 | 0.060221 | 0.060221 | 0.060221 | 0.98052 | -0.37406 | 0.97957 | -0.3926 | 16.5442
36 | 0.0088508 | 0.0022187 | -0.0088485 | -0.0022176 | 2.3009e-06 | 1.0567e-06 | 0.013535 | 0.013535 | 0.013535 | 0.97305 | -0.52048 | 0.97278 | -0.52594 | 3.7184
37 | -0.030886 | -0.0077502 | 0.030898 | 0.0077573 | 1.1373e-05 | 7.1053e-06 | 0.04694 | 0.04694 | 0.04694 | 0.97918 | -0.40031 | 0.97957 | -0.3926 | 12.8956
38 | -0.066951 | -0.016835 | 0.066974 | 0.01685 | 2.3426e-05 | 1.4918e-05 | 0.1021 | 0.1021 | 0.1021 | 0.97592 | -0.46405 | 0.97629 | -0.45672 | 28.05
39 | 0.0063747 | 0.0015977 | -0.0063744 | -0.0015976 | 2.5602e-07 | 6.6309e-08 | 0.0095339 | 0.0095339 | 0.0095339 | 0.99495 | -0.096334 | 0.9949 | -0.097177 | 2.6192
40 | -0.0063747 | -0.0015977 | 0.006375 | 0.0015977 | 2.988e-07 | 7.738e-08 | 0.0095339 | 0.0095338 | 0.0095339 | 0.99495 | -0.096334 | 0.995 | -0.09535 | 2.6192
41 | -0.1046 | -0.026516 | 0.10462 | 0.026529 | 2.1439e-05 | 1.369e-05 | 0.15653 | 0.15653 | 0.15653 | 0.995 | -0.09535 | 0.99522 | -0.091086 | 43.0031
42 | 0.098222 | 0.024918 | -0.09818 | -0.024891 | 4.1472e-05 | 2.6476e-05 | 0.147 | 0.147 | 0.147 | 0.995 | -0.09535 | 0.99454 | -0.10413 | 40.3839
43 | -0.23582 | -0.059841 | 0.23595 | 0.059924 | 0.0001295 | 8.2319e-05 | 0.35537 | 0.35536 | 0.35537 | 0.98818 | -0.22551 | 0.98877 | -0.2141 | 24.4069
44 | -0.33325 | -0.085099 | 0.33344 | 0.085222 | 0.00019157 | 0.00012217 | 0.49833 | 0.49833 | 0.49833 | 0.99622 | -0.071558 | 0.99685 | -0.059673 | 34.2257
45 | 0.33325 | 0.085099 | -0.33281 | -0.084814 | 0.00044721 | 0.00028521 | 0.49833 | 0.49833 | 0.49833 | 0.99622 | -0.071558 | 0.99476 | -0.099363 | 34.2257
46 | 0.011217 | 0.0028115 | -0.011217 | -0.0028112 | 5.9665e-07 | 3.0788e-07 | 0.016744 | 0.016744 | 0.016744 | 0.99685 | -0.059673 | 0.99679 | -0.060789 | 4.6001
47 | -0.34466 | -0.088033 | 0.34507 | 0.088295 | 0.00041024 | 0.00026169 | 0.51507 | 0.51507 | 0.51507 | 0.99685 | -0.059673 | 0.99815 | -0.035083 | 35.3757
48 | 0.33035 | 0.084198 | -0.3301 | -0.084039 | 0.00024855 | 0.00015851 | 0.49465 | 0.49465 | 0.49465 | 0.99476 | -0.099363 | 0.99395 | -0.11497 | 33.9731
49 | 0.0086567 | 0.0021696 | -0.008656 | -0.0021693 | 6.304e-07 | 2.7225e-07 | 0.012923 | 0.012923 | 0.012923 | 0.99679 | -0.060789 | 0.99671 | -0.062318 | 3.5502
50 | -0.34683 | -0.088737 | 0.34704 | 0.088866 | 0.00020279 | 0.00012937 | 0.5177 | 0.5177 | 0.5177 | 0.99815 | -0.035083 | 0.99878 | -0.023012 | 35.5562
51 | -0.11015 | -0.02803 | 0.11025 | 0.028095 | 0.00010179 | 6.5012e-05 | 0.16435 | 0.16435 | 0.16435 | 0.99818 | -0.034566 | 0.99919 | -0.015414 | 45.1513
52 | 0.11015 | 0.02803 | -0.11001 | -0.02794 | 0.00014094 | 9.0018e-05 | 0.16435 | 0.16435 | 0.16435 | 0.99818 | -0.034566 | 0.99679 | -0.061148 | 45.1513
53 | -0.11194 | -0.028519 | 0.11202 | 0.028572 | 8.3316e-05 | 5.3218e-05 | 0.16687 | 0.16687 | 0.16687 | 0.99919 | -0.015414 | 1 | 0 | 45.8432
54 | 0.1084 | 0.027537 | -0.10832 | -0.027487 | 7.8664e-05 | 5.0241e-05 | 0.16195 | 0.16195 | 0.16195 | 0.99679 | -0.061148 | 0.996 | -0.076235 | 44.4924
55 | -0.0086658 | -0.002172 | 0.0086661 | 0.0021722 | 2.9412e-07 | 1.2801e-07 | 0.012983 | 0.012983 | 0.012983 | 0.99321 | -0.1296 | 0.99325 | -0.12888 | 3.5668
56 | 0.0086658 | 0.002172 | -0.0086643 | -0.0021714 | 1.4835e-06 | 6.4578e-07 | 0.012983 | 0.012983 | 0.012983 | 0.99321 | -0.1296 | 0.99302 | -0.13319 | 3.5668
57 | 0.08537 | 0.021637 | -0.085237 | -0.021552 | 0.00013265 | 8.4614e-05 | 0.12798 | 0.12798 | 0.12798 | 0.99325 | -0.12888 | 0.99156 | -0.16128 | 35.1596
58 | -0.094036 | -0.023809 | 0.094087 | 0.023841 | 5.0888e-05 | 3.248e-05 | 0.14096 | 0.14096 | 0.14096 | 0.99325 | -0.12888 | 0.99383 | -0.11762 | 38.7263
59 | 0.0054902 | 0.0013759 | -0.0054896 | -0.0013758 | 6.0212e-07 | 7.8486e-08 | 0.0082269 | 0.008227 | 0.008227 | 0.99302 | -0.13319 | 0.99291 | -0.13549 | 2.2602
60 | -0.1066 | -0.027025 | 0.10667 | 0.027074 | 7.6152e-05 | 4.8633e-05 | 0.15949 | 0.15949 | 0.15949 | 0.99522 | -0.091086 | 0.996 | -0.076235 | 43.8162
61 | 0.096183 | 0.024391 | -0.096121 | -0.024351 | 6.2308e-05 | 3.9773e-05 | 0.14401 | 0.14401 | 0.14401 | 0.99454 | -0.10413 | 0.99383 | -0.11762 | 39.5629
62 | 0.016787 | 0.0042089 | -0.016783 | -0.0042069 | 3.3732e-06 | 1.983e-06 | 0.025436 | 0.025436 | 0.025436 | 0.98205 | -0.34417 | 0.98184 | -0.34839 | 6.988
63 | 0.10397 | 0.026242 | -0.10393 | -0.026222 | 3.2044e-05 | 1.9817e-05 | 0.15786 | 0.15786 | 0.15786 | 0.98042 | -0.37596 | 0.98009 | -0.3824 | 10.8419
64 | 0.0073619 | 0.0018451 | -0.007361 | -0.0018448 | 8.5759e-07 | 3.1043e-07 | 0.011085 | 0.011085 | 0.011085 | 0.98824 | -0.22434 | 0.98812 | -0.22679 | 3.0453
65 | -0.010502 | -0.002632 | 0.010503 | 0.0026325 | 1.0257e-06 | 5.1625e-07 | 0.015812 | 0.015812 | 0.015812 | 0.98824 | -0.22434 | 0.98835 | -0.22229 | 4.3441
66 | 0.0054695 | 0.0013708 | -0.0054694 | -0.0013708 | 1.0673e-07 | 1.4568e-08 | 0.0082365 | 0.0082365 | 0.0082365 | 0.98812 | -0.22679 | 0.9881 | -0.2272 | 2.2628
67 | 0.0043116 | 0.0010805 | -0.0043114 | -0.0010805 | 1.9491e-07 | -3.3322e-08 | 0.0064914 | 0.0064914 | 0.0064914 | 0.98835 | -0.22229 | 0.9883 | -0.22324 | 1.7834
68 | -0.014814 | -0.003713 | 0.01482 | 0.0037164 | 5.7875e-06 | 3.3063e-06 | 0.022304 | 0.022304 | 0.022304 | 0.98835 | -0.22229 | 0.98877 | -0.2141 | 6.1274
69 | -0.25077 | -0.06364 | 0.25091 | 0.063729 | 0.00013999 | 8.9057e-05 | 0.37767 | 0.37767 | 0.37767 | 0.98877 | -0.2141 | 0.98937 | -0.2025 | 25.9388
70 | -0.25388 | -0.064473 | 0.25399 | 0.064546 | 0.00011428 | 7.2709e-05 | 0.38213 | 0.38213 | 0.38213 | 0.98937 | -0.2025 | 0.98986 | -0.19315 | 26.2454
71 | -0.0031632 | -0.00079277 | 0.0031634 | 0.00079254 | 2.523e-07 | -2.2532e-07 | 0.0047419 | 0.0047418 | 0.0047419 | 0.9926 | -0.14098 | 0.99269 | -0.1393 | 1.3027
72 | -0.039805 | -0.0099923 | 0.03982 | 0.010001 | 1.4452e-05 | 9.1092e-06 | 0.059673 | 0.059673 | 0.059673 | 0.99269 | -0.1393 | 0.99308 | -0.1317 | 16.3937
73 | 0.036642 | 0.0091998 | -0.036614 | -0.0091821 | 2.8134e-05 | 1.7685e-05 | 0.054931 | 0.054931 | 0.054931 | 0.99269 | -0.1393 | 0.99185 | -0.15541 | 15.091
74 | -0.25691 | -0.065278 | 0.25718 | 0.065447 | 0.00026573 | 0.00016909 | 0.38652 | 0.38652 | 0.38652 | 0.98986 | -0.19315 | 0.99098 | -0.17169 | 26.5469
75 | -0.043771 | -0.010992 | 0.043775 | 0.010994 | 4.1948e-06 | 2.6511e-06 | 0.065594 | 0.065594 | 0.065594 | 0.99308 | -0.1317 | 0.99318 | -0.12969 | 18.0202
76 | 0.0071278 | 0.0017864 | -0.0071275 | -0.0017863 | 2.2504e-07 | 7.6293e-08 | 0.010693 | 0.010693 | 0.010693 | 0.99185 | -0.15541 | 0.99182 | -0.15608 | 2.9377
77 | 0.013606 | 0.003411 | -0.013603 | -0.0034094 | 2.8559e-06 | 1.5919e-06 | 0.020412 | 0.020412 | 0.020412 | 0.99185 | -0.15541 | 0.99163 | -0.15982 | 5.6077
78 | 0.01588 | 0.0039847 | -0.015871 | -0.0039792 | 9.4454e-06 | 5.4728e-06 | 0.023826 | 0.023826 | 0.023826 | 0.99185 | -0.15541 | 0.99121 | -0.16789 | 6.5456
79 | -0.26015 | -0.066191 | 0.26027 | 0.066269 | 0.00012286 | 7.8189e-05 | 0.39098 | 0.39098 | 0.39098 | 0.99098 | -0.17169 | 0.99149 | -0.16189 | 26.853
80 | 0.015871 | 0.0039792 | -0.015869 | -0.0039782 | 1.7573e-06 | 1.0183e-06 | 0.023826 | 0.023826 | 0.023826 | 0.99121 | -0.16789 | 0.99109 | -0.17022 | 6.5456
81 | 0.013697 | 0.0034338 | -0.013696 | -0.0034331 | 1.2649e-06 | 7.0678e-07 | 0.020565 | 0.020565 | 0.020565 | 0.99109 | -0.17022 | 0.99099 | -0.17216 | 5.6497
82 | -0.003449 | -0.0008644 | 0.003449 | 0.00086435 | 6.7788e-08 | -4.3321e-08 | 0.0051808 | 0.0051808 | 0.0051808 | 0.9906 | -0.17968 | 0.99062 | -0.17927 | 1.4233
83 | -0.0052246 | -0.0013093 | 0.0052248 | 0.0013094 | 1.6848e-07 | 1.3906e-08 | 0.0078478 | 0.0078478 | 0.0078478 | 0.99062 | -0.17927 | 0.99066 | -0.17859 | 2.156
84 | -0.0076222 | -0.0019102 | 0.007623 | 0.0019105 | 7.5265e-07 | 2.8452e-07 | 0.011449 | 0.011449 | 0.011449 | 0.99066 | -0.17859 | 0.99077 | -0.17652 | 3.1453
85 | -0.0096822 | -0.0024266 | 0.0096828 | 0.0024269 | 6.0808e-07 | 2.9041e-07 | 0.014542 | 0.014541 | 0.014542 | 0.99077 | -0.17652 | 0.99083 | -0.1752 | 3.9949
86 | -0.011695 | -0.0029312 | 0.011697 | 0.0029321 | 1.6956e-06 | 8.9637e-07 | 0.017563 | 0.017563 | 0.017563 | 0.99083 | -0.1752 | 0.99099 | -0.17216 | 4.8251
87 | 0.00787 | 0.0019726 | -0.0078682 | -0.0019719 | 1.8376e-06 | 7.2292e-07 | 0.01181 | 0.01181 | 0.01181 | 0.99163 | -0.15982 | 0.99137 | -0.16472 | 3.2445
88 | -0.0045218 | -0.0011333 | 0.0045224 | 0.0011332 | 5.6245e-07 | -4.3823e-08 | 0.0068538 | 0.0068536 | 0.0068538 | 0.98173 | -0.35221 | 0.98186 | -0.3496 | 1.8829
89 | -0.0084851 | -0.0021264 | 0.0084863 | 0.0021269 | 1.2427e-06 | 5.4182e-07 | 0.012859 | 0.012859 | 0.012859 | 0.98186 | -0.3496 | 0.98202 | -0.34653 | 3.5327
90 | -0.047497 | -0.011927 | 0.04753 | 0.011948 | 3.3387e-05 | 2.114e-05 | 0.071169 | 0.071169 | 0.071169 | 0.99318 | -0.12969 | 0.99395 | -0.11497 | 19.5519
91 | 0.0052058 | 0.0013047 | -0.0052056 | -0.0013046 | 1.8885e-07 | 1.4512e-08 | 0.0078137 | 0.0078137 | 0.0078137 | 0.99137 | -0.16472 | 0.99133 | -0.16548 | 2.1466
92 | -0.011021 | -0.0027621 | 0.011021 | 0.0027624 | 5.72e-07 | 2.9687e-07 | 0.016699 | 0.016699 | 0.016699 | 0.98202 | -0.34653 | 0.98207 | -0.34544 | 4.5877
93 | 0.013921 | 0.0034907 | -0.013919 | -0.003489 | 2.9507e-06 | 1.6537e-06 | 0.020842 | 0.020842 | 0.020842 | 0.99395 | -0.11497 | 0.99372 | -0.11941 | 5.7259
94 | 0.26865 | 0.0686 | -0.26845 | -0.068477 | 0.00019456 | 0.00012385 | 0.40264 | 0.40264 | 0.40264 | 0.99395 | -0.11497 | 0.99316 | -0.12996 | 27.6537
95 | -0.26318 | -0.066997 | 0.26345 | 0.067175 | 0.00027908 | 0.00017763 | 0.39534 | 0.39534 | 0.39534 | 0.99149 | -0.16189 | 0.99264 | -0.13993 | 27.1525
96 | -0.26589 | -0.067784 | 0.26601 | 0.067866 | 0.000128 | 8.1474e-05 | 0.39899 | 0.39899 | 0.39899 | 0.99264 | -0.13993 | 0.99316 | -0.12996 | 27.4029
97 | 0.011459 | 0.0028726 | -0.011457 | -0.0028715 | 2.0504e-06 | 1.0718e-06 | 0.017159 | 0.017159 | 0.017159 | 0.99372 | -0.11941 | 0.99352 | -0.12317 | 4.7141
98 | 0.0090789 | 0.0022755 | -0.0090783 | -0.0022752 | 5.8688e-07 | 2.66e-07 | 0.013598 | 0.013598 | 0.013598 | 0.99352 | -0.12317 | 0.99345 | -0.12453 | 3.7356
99 | 0.0066988 | 0.0016789 | -0.0066985 | -0.0016788 | 2.129e-07 | 6.3239e-08 | 0.010034 | 0.010034 | 0.010034 | 0.99345 | -0.12453 | 0.99342 | -0.12519 | 2.7565
100 | -0.014735 | -0.0036932 | 0.01474 | 0.0036957 | 4.3294e-06 | 2.4777e-06 | 0.022327 | 0.022327 | 0.022327 | 0.98207 | -0.34544 | 0.98239 | -0.33927 | 6.1337
101 | 0.0070396 | 0.0017642 | -0.0070392 | -0.0017641 | 3.2747e-07 | 1.0654e-07 | 0.01051 | 0.01051 | 0.01051 | 0.99671 | -0.062318 | 0.99666 | -0.063294 | 2.8872
102 | -0.34874 | -0.089293 | 0.34895 | 0.089422 | 0.00020176 | 0.00012871 | 0.52024 | 0.52024 | 0.52024 | 0.99878 | -0.023012 | 0.99941 | -0.011076 | 35.7307
103 | 0.35081 | 0.089963 | -0.35062 | -0.089842 | 0.00018832 | 0.00012014 | 0.52274 | 0.52274 | 0.52274 | 1 | 0 | 0.99941 | -0.011076 | 35.9021
104 | 0.0075593 | 0.0018946 | -0.007559 | -0.0018945 | 2.549e-07 | 9.5007e-08 | 0.011344 | 0.011344 | 0.011344 | 0.99156 | -0.16128 | 0.99153 | -0.16198 | 3.1165
105 | 0.077678 | 0.019657 | -0.077537 | -0.019567 | 0.00014123 | 9.0032e-05 | 0.11664 | 0.11664 | 0.11664 | 0.99156 | -0.16128 | 0.98959 | -0.19923 | 32.0431
106 | 0.0022513 | 0.00056386 | -0.0022512 | -0.0005642 | 1.4852e-07 | -3.4504e-07 | 0.0033926 | 0.0033928 | 0.0033928 | 0.98741 | -0.24151 | 0.98734 | -0.24289 | 0.93208
107 | 0.059628 | 0.015028 | -0.05958 | -0.014997 | 4.8587e-05 | 3.0891e-05 | 0.089889 | 0.089889 | 0.089889 | 0.98741 | -0.24151 | 0.98653 | -0.25855 | 24.6947
108 | -0.061879 | -0.015591 | 0.061912 | 0.015612 | 3.2813e-05 | 2.0871e-05 | 0.093281 | 0.093281 | 0.093281 | 0.98741 | -0.24151 | 0.98798 | -0.23043 | 25.6267
109 | 0.057397 | 0.01445 | -0.057392 | -0.014447 | 5.0124e-06 | 3.1852e-06 | 0.086597 | 0.086597 | 0.086597 | 0.98653 | -0.25855 | 0.98644 | -0.26038 | 23.7905
110 | 0.0042051 | 0.0010537 | -0.0042048 | -0.0010538 | 2.8927e-07 | -6.1115e-08 | 0.0063334 | 0.0063335 | 0.0063335 | 0.98798 | -0.23043 | 0.98791 | -0.23187 | 1.74
111 | -0.066117 | -0.016666 | 0.066158 | 0.016692 | 4.0769e-05 | 2.5952e-05 | 0.099615 | 0.099615 | 0.099615 | 0.98798 | -0.23043 | 0.98865 | -0.21755 | 27.3667
112 | 0.0042048 | 0.0010538 | -0.0042048 | -0.0010538 | 7.6565e-08 | -1.6169e-08 | 0.0063335 | 0.0063335 | 0.0063335 | 0.98791 | -0.23187 | 0.98789 | -0.23225 | 1.74
113 | -0.069871 | -0.017623 | 0.069933 | 0.017662 | 6.1322e-05 | 3.9057e-05 | 0.1052 | 0.1052 | 0.1052 | 0.98865 | -0.21755 | 0.98959 | -0.19923 | 28.902
114 | 0.0037132 | 0.00093059 | -0.0037132 | -0.00093061 | 5.9936e-08 | -2.7255e-08 | 0.0055888 | 0.0055888 | 0.0055888 | 0.98865 | -0.21755 | 0.98863 | -0.21789 | 1.5354
115 | 0.0054896 | 0.0013758 | -0.0054894 | -0.0013758 | 2.297e-07 | 2.9963e-08 | 0.008227 | 0.008227 | 0.008227 | 0.99291 | -0.13549 | 0.99286 | -0.13637 | 2.2602
116 | -0.018668 | -0.0046803 | 0.018671 | 0.0046821 | 3.0536e-06 | 1.8253e-06 | 0.028277 | 0.028277 | 0.028277 | 0.98239 | -0.33927 | 0.98256 | -0.33584 | 7.7684
117 | -0.028705 | -0.0071967 | 0.028715 | 0.0072029 | 9.8239e-06 | 6.1117e-06 | 0.043472 | 0.043472 | 0.043472 | 0.98256 | -0.33584 | 0.98293 | -0.32866 | 11.9429
118 | 0.013242 | 0.0033193 | -0.01324 | -0.0033186 | 1.1248e-06 | 6.257e-07 | 0.020068 | 0.020068 | 0.020068 | 0.98184 | -0.34839 | 0.98175 | -0.35017 | 5.5133
119 | 0.0097423 | 0.0024419 | -0.0097412 | -0.0024414 | 1.1451e-06 | 5.5582e-07 | 0.014766 | 0.014766 | 0.014766 | 0.98175 | -0.35017 | 0.98162 | -0.35264 | 4.0567
120 | 0.086271 | 0.021758 | -0.086213 | -0.021721 | 5.8442e-05 | 3.6948e-05 | 0.13119 | 0.13119 | 0.13119 | 0.97891 | -0.40536 | 0.97819 | -0.41952 | 18.0202
121 | -0.086271 | -0.021758 | 0.086327 | 0.021794 | 5.6345e-05 | 3.5622e-05 | 0.13119 | 0.13119 | 0.13119 | 0.97891 | -0.40536 | 0.97961 | -0.39172 | 18.0202
122 | 0.074304 | 0.018736 | -0.07421 | -0.018678 | 9.3364e-05 | 5.8777e-05 | 0.11307 | 0.11307 | 0.11307 | 0.97819 | -0.41952 | 0.97685 | -0.44581 | 15.5318
123 | -0.097206 | -0.02452 | 0.097234 | 0.024537 | 2.8027e-05 | 1.7247e-05 | 0.14771 | 0.14771 | 0.14771 | 0.97961 | -0.39172 | 0.97992 | -0.3857 | 10.145
124 | 0.071586 | 0.01802 | -0.07157 | -0.01801 | 1.6168e-05 | 1.0302e-05 | 0.10907 | 0.10907 | 0.10907 | 0.97685 | -0.44581 | 0.97661 | -0.45053 | 29.9655
125 | -0.10053 | -0.025362 | 0.10054 | 0.025372 | 1.592e-05 | 9.8221e-06 | 0.15271 | 0.15271 | 0.15271 | 0.97992 | -0.3857 | 0.98009 | -0.3824 | 10.4883
126 | 0.06933 | 0.017448 | -0.06931 | -0.017435 | 2.0509e-05 | 1.3064e-05 | 0.10566 | 0.10566 | 0.10566 | 0.97661 | -0.45053 | 0.97629 | -0.45672 | 29.0279
127 | 0.0076038 | 0.0019057 | -0.0076036 | -0.0019056 | 2.3183e-07 | 8.7615e-08 | 0.011434 | 0.011434 | 0.011434 | 0.98959 | -0.19923 | 0.98956 | -0.19987 | 3.1411
128 | 0.051968 | 0.013087 | -0.051911 | -0.013051 | 5.7368e-05 | 3.6398e-05 | 0.078415 | 0.078415 | 0.078415 | 0.98644 | -0.26038 | 0.98525 | -0.2835 | 21.5426
129 | 0.049378 | 0.012416 | -0.049333 | -0.012388 | 4.5059e-05 | 2.8563e-05 | 0.074591 | 0.074591 | 0.074591 | 0.98525 | -0.2835 | 0.98427 | -0.30262 | 20.492
130 | 0.040838 | 0.010259 | -0.040815 | -0.010244 | 2.3226e-05 | 1.4658e-05 | 0.061747 | 0.061748 | 0.061748 | 0.98427 | -0.30262 | 0.98365 | -0.31455 | 16.9636
131 | 0.0084954 | 0.002129 | -0.008495 | -0.0021288 | 3.8938e-07 | 1.692e-07 | 0.012843 | 0.012843 | 0.012843 | 0.98427 | -0.30262 | 0.98422 | -0.30358 | 3.5284
132 | 0.037222 | 0.0093434 | -0.037219 | -0.0093416 | 2.9046e-06 | 1.828e-06 | 0.056312 | 0.056313 | 0.056313 | 0.98365 | -0.31455 | 0.98357 | -0.31618 | 15.4705
133 | 0.0070022 | 0.0017547 | -0.007002 | -0.0017546 | 2.2972e-07 | 7.756e-08 | 0.010586 | 0.010586 | 0.010586 | 0.98422 | -0.30358 | 0.98418 | -0.30427 | 2.9084
134 | 0.032653 | 0.0081972 | -0.032634 | -0.0081851 | 1.9427e-05 | 1.2164e-05 | 0.049405 | 0.049405 | 0.049405 | 0.98357 | -0.31618 | 0.98293 | -0.32866 | 13.5728
135 | 0.003452 | 0.00086493 | -0.0034517 | -0.00086509 | 2.6303e-07 | -1.5885e-07 | 0.0052191 | 0.0052192 | 0.0052192 | 0.98418 | -0.30427 | 0.9841 | -0.30587 | 1.4339
136 | 0.0054072 | 0.0013551 | -0.005407 | -0.001355 | 1.9388e-07 | 2.0707e-08 | 0.008073 | 0.008073 | 0.008073 | 0.99666 | -0.063294 | 0.99662 | -0.064047 | 2.2179
137 | 0.0020919 | 0.00052418 | -0.0020918 | -0.00052427 | 2.9661e-08 | -8.6673e-08 | 0.0031233 | 0.0031233 | 0.0031233 | 0.99662 | -0.064047 | 0.99661 | -0.064345 | 0.85805

## res_trafo
| p_hv_mw | q_hv_mvar | p_lv_mw | q_lv_mvar | pl_mw | ql_mvar | i_hv_ka | i_lv_ka | vm_hv_pu | va_hv_degree | vm_lv_pu | va_lv_degree | loading_percent
0 | -1.2729e-15 | -1.3162e-15 | 0.00165 | 1.2699e-07 | 0.00165 | 1.2699e-07 | 5.2857e-17 | 0.0023815 | 0.99998 | 149.9956 | 1 | 0 | 0.2619

## res_ext_grid
| p_mw | q_mvar
0 | 0.46619 | 0.11896

## res_load
| p_mw | q_mvar
0 | 0.0031667 | 0.00079365
1 | 0.0077894 | 0.0019522
2 | 0.0086451 | 0.0021667
3 | 0.0050113 | 0.001256
4 | 0.0028335 | 0.00071015
5 | 0.0072022 | 0.001805
6 | 0.0094997 | 0.0023809
7 | 0.0026452 | 0.00066295
8 | 0.0042689 | 0.0010699
9 | 0.0044874 | 0.0011246
10 | 0.0083437 | 0.0020911
11 | 0.018612 | 0.0046646
12 | 0.028378 | 0.0071122
13 | 0.0038296 | 0.0009598
14 | 0.004508 | 0.0011298
15 | 0.0027952 | 0.00070055
16 | 0.0088485 | 0.0022176
17 | 0.0027532 | 0.00069001
18 | 0.0026206 | 0.00065679
19 | 0.0063744 | 0.0015976
20 | 0.0053986 | 0.001353
21 | 0.0055955 | 0.0014024
22 | 0.0024595 | 0.0006164
23 | 0.00256 | 0.00064159
24 | 0.0017629 | 0.00044183
25 | 0.0016912 | 0.00042386
26 | 0.0016065 | 0.00040264
27 | 0.0031741 | 0.00079551
28 | 0.0019796 | 0.00049613
29 | 0.0019975 | 0.00050062
30 | 0.0038204 | 0.00095749
31 | 0.0058659 | 0.0014701
32 | 0.0060799 | 0.0015238
33 | 0.0086757 | 0.0021743
34 | 0.008743 | 0.0021912
35 | 0.0031397 | 0.00078688
36 | 0.0018915 | 0.00047406
37 | 0.0054694 | 0.0013708
38 | 0.0043114 | 0.0010805
39 | 0.0029683 | 0.00074391
40 | 0.0031632 | 0.00079277
41 | 0.0029206 | 0.00073198
42 | 0.0039514 | 0.00099031
43 | 0.0029688 | 0.00074406
44 | 0.0021721 | 0.00054439
45 | 0.003449 | 0.0008644
46 | 0.0017755 | 0.00044499
47 | 0.0023975 | 0.00060086
48 | 0.0020592 | 0.00051608
49 | 0.0020123 | 0.00050433
50 | 0.0071275 | 0.0017863
51 | 0.0057328 | 0.0014368
52 | 0.001999 | 0.00050099
53 | 0.0045218 | 0.0011333
54 | 0.0039627 | 0.00099315
55 | 0.0037212 | 0.00093263
56 | 0.0026624 | 0.00066726
57 | 0.0025344 | 0.00063518
58 | 0.0029059 | 0.00072829
59 | 0.002432 | 0.00060951
60 | 0.0024372 | 0.00061082
61 | 0.0024595 | 0.0006164
62 | 0.0023782 | 0.00059602
63 | 0.0023795 | 0.00059636
64 | 0.0037141 | 0.00093084
65 | 0.0016165 | 0.00040512
66 | 0.0017058 | 0.00042751
67 | 0.0017058 | 0.00042751
68 | 0.0016476 | 0.00041292
69 | 0.0020339 | 0.00050974
70 | 0.0022512 | 0.0005642
71 | 0.0021821 | 0.00054688
72 | 0.0042048 | 0.0010538
73 | 0.0054894 | 0.0013758
74 | 0.0066985 | 0.0016788
75 | 0.0039285 | 0.00098458
76 | 0.010033 | 0.0025146
77 | 0.0035418 | 0.00088767
78 | 0.0034981 | 0.00087671
79 | 0.0097412 | 0.0024414
80 | 0.011909 | 0.0029847
81 | 0.010879 | 0.0027265
82 | 0.0026242 | 0.00065769
83 | 0.0032916 | 0.00082496
84 | 0.0033913 | 0.00084993
85 | 0.0022399 | 0.00056138
86 | 0.0023355 | 0.00058533
87 | 0.0037132 | 0.00093061
88 | 0.0076036 | 0.0019056
89 | 0.0054243 | 0.0013594
90 | 0.007559 | 0.0018945
91 | 0.0025323 | 0.00063466
92 | 0.0035929 | 0.00090045
93 | 0.0014928 | 0.00037412
94 | 0.004566 | 0.0011443
95 | 0.00355 | 0.00088972
96 | 0.0039191 | 0.00098222
97 | 0.0034517 | 0.00086509
98 | 0.0052056 | 0.0013046
99 | 0.0016765 | 0.00042017
100 | 0.001632 | 0.00040902
101 | 0.0033152 | 0.00083086
102 | 0.0020918 | 0.00052427

## dtypes
| element | column | dtype
0 | bus | name | object
1 | bus | vn_kv | float64
2 | bus | type | object
3 | bus | zone | object
4 | bus | in_service | bool
5 | load | name | object
6 | load | bus | uint32
7 | load | p_mw | float64
8 | load | q_mvar | float64
9 | load | const_z_percent | float64
10 | load | const_i_percent | float64
11 | load | sn_mva | float64
12 | load | scaling | float64
13 | load | in_service | bool
14 | load | type | object
15 | ext_grid | name | object
16 | ext_grid | bus | uint32
17 | ext_grid | vm_pu | float64
18 | ext_grid | va_degree | float64
19 | ext_grid | slack_weight | float64
20 | ext_grid | in_service | bool
21 | line | name | object
22 | line | std_type | object
23 | line | from_bus | uint32
24 | line | to_bus | uint32
25 | line | length_km | float64
26 | line | r_ohm_per_km | float64
27 | line | x_ohm_per_km | float64
28 | line | c_nf_per_km | float64
29 | line | g_us_per_km | float64
30 | line | max_i_ka | float64
31 | line | df | float64
32 | line | parallel | uint32
33 | line | type | object
34 | line | in_service | bool
35 | trafo | name | object
36 | trafo | std_type | object
37 | trafo | hv_bus | uint32
38 | trafo | lv_bus | uint32
39 | trafo | sn_mva | float64
40 | trafo | vn_hv_kv | float64
41 | trafo | vn_lv_kv | float64
42 | trafo | vk_percent | float64
43 | trafo | vkr_percent | float64
44 | trafo | pfe_kw | float64
45 | trafo | i0_percent | float64
46 | trafo | shift_degree | float64
47 | trafo | tap_side | object
48 | trafo | tap_neutral | int32
49 | trafo | tap_min | int32
50 | trafo | tap_max | int32
51 | trafo | tap_step_percent | float64
52 | trafo | tap_step_degree | float64
53 | trafo | tap_pos | int32
54 | trafo | tap_phase_shifter | bool
55 | trafo | parallel | uint32
56 | trafo | df | float64
57 | trafo | in_service | bool
58 | line_geodata | coords | object
59 | bus_geodata | x | float64
60 | bus_geodata | y | float64
61 | bus_geodata | coords | object
62 | res_bus | vm_pu | float64
63 | res_bus | va_degree | float64
64 | res_bus | p_mw | float64
65 | res_bus | q_mvar | float64
66 | res_line | p_from_mw | float64
67 | res_line | q_from_mvar | float64
68 | res_line | p_to_mw | float64
69 | res_line | q_to_mvar | float64
70 | res_line | pl_mw | float64
71 | res_line | ql_mvar | float64
72 | res_line | i_from_ka | float64
73 | res_line | i_to_ka | float64
74 | res_line | i_ka | float64
75 | res_line | vm_from_pu | float64
76 | res_line | va_from_degree | float64
77 | res_line | vm_to_pu | float64
78 | res_line | va_to_degree | float64
79 | res_line | loading_percent | float64
80 | res_trafo | p_hv_mw | float64
81 | res_trafo | q_hv_mvar | float64
82 | res_trafo | p_lv_mw | float64
83 | res_trafo | q_lv_mvar | float64
84 | res_trafo | pl_mw | float64
85 | res_trafo | ql_mvar | float64
86 | res_trafo | i_hv_ka | float64
87 | res_trafo | i_lv_ka | float64
88 | res_trafo | vm_hv_pu | float64
89 | res_trafo | va_hv_degree | float64
90 | res_trafo | vm_lv_pu | float64
91 | res_trafo | va_lv_degree | float64
92 | res_trafo | loading_percent | float64
93 | res_ext_grid | p_mw | float64
94 | res_ext_grid | q_mvar | float64
95 | res_load | p_mw | float64
96 | res_load | q_mvar | float64

## parameters
| version | format_version | converged | OPF_converged | name | f_hz | sn_mva
0 | 2.14.6 | 2.14.0 | TRUE | FALSE |  | 50 | 1