## bus
| name | vn_kv | type | zone | in_service
0 | bus_LV_261-185_0_4_node_0 | 0.4 | n |  | TRUE
1 | bus_LV_261-185_0_4_node_1 | 0.4 | n |  | TRUE
2 | bus_LV_261-185_0_4_node_2 | 0.4 | n |  | TRUE
3 | bus_LV_261-185_0_4_node_3 | 0.4 | n |  | TRUE
4 | bus_LV_261-185_0_4_node_4 | 0.4 | n |  | TRUE
5 | bus_LV_261-185_0_4_node_8 | 0.4 | n |  | TRUE
6 | bus_LV_261-185_0_4_node_5 | 0.4 | n |  | TRUE
7 | bus_LV_261-185_0_4_node_70 | 0.4 | n |  | TRUE
8 | bus_LV_261-185_0_4_node_75 | 0.4 | n |  | TRUE
9 | bus_LV_261-185_0_4_node_7 | 0.4 | n |  | TRUE
10 | bus_LV_261-185_0_4_node_104 | 0.4 | n |  | TRUE
11 | bus_LV_261-185_0_4_node_80 | 0.4 | n |  | TRUE
12 | bus_LV_261-185_0_4_node_9 | 0.4 | n |  | TRUE
13 | bus_LV_261-185_0_4_node_72 | 0.4 | n |  | TRUE
14 | bus_LV_261-185_0_4_node_62 | 0.4 | n |  | TRUE
15 | bus_LV_261-185_0_4_node_73 | 0.4 | n |  | TRUE
16 | bus_LV_261-185_0_4_node_123 | 0.4 | n |  | TRUE
17 | bus_LV_261-185_0_4_node_110 | 0.4 | n |  | TRUE
18 | bus_LV_261-185_0_4_node_79 | 0.4 | n |  | TRUE
19 | bus_LV_261-185_0_4_node_10 | 0.4 | n |  | TRUE
20 | bus_LV_261-185_0_4_node_11 | 0.4 | n |  | TRUE
21 | bus_LV_261-185_0_4_node_12 | 0.4 | n |  | TRUE
22 | bus_LV_261-185_0_4_node_14 | 0.4 | n |  | TRUE
23 | bus_LV_261-185_0_4_node_15 | 0.4 | n |  | TRUE
24 | bus_LV_261-185_0_4_node_16 | 0.4 | n |  | TRUE
25 | bus_LV_261-185_0_4_node_61 | 0.4 | n |  | TRUE
26 | bus_LV_261-185_0_4_node_17 | 0.4 | n |  | TRUE
27 | bus_LV_261-185_0_4_node_18 | 0.4 | n |  | TRUE
28 | bus_LV_261-185_0_4_node_19 | 0.4 | n |  | TRUE
29 | bus_LV_261-185_0_4_node_20 | 0.4 | n |  | TRUE
30 | bus_LV_261-185_0_4_node_21 | 0.4 | n |  | TRUE
31 | bus_LV_261-185_0_4_node_57 | 0.4 | n |  | TRUE
32 | bus_LV_261-185_0_4_node_43 | 0.4 | n |  | TRUE
33 | bus_LV_261-185_0_4_node_23 | 0.4 | n |  | TRUE
34 | bus_LV_261-185_0_4_node_29 | 0.4 | n |  | TRUE
35 | bus_LV_261-185_0_4_node_39 | 0.4 | n |  | TRUE
36 | bus_LV_261-185_0_4_node_25 | 0.4 | n |  | TRUE
37 | bus_LV_261-185_0_4_node_50 | 0.4 | n |  | TRUE
38 | bus_LV_261-185_0_4_node_44 | 0.4 | n |  | TRUE
39 | bus_LV_261-185_0_4_node_47 | 0.4 | n |  | TRUE
40 | bus_LV_261-185_0_4_node_26 | 0.4 | n |  | TRUE
41 | bus_LV_261-185_0_4_node_90 | 0.4 | n |  | TRUE
42 | bus_LV_261-185_0_4_node_89 | 0.4 | n |  | TRUE
43 | bus_LV_261-185_0_4_node_27 | 0.4 | n |  | TRUE
44 | bus_LV_261-185_0_4_node_54 | 0.4 | n |  | TRUE
45 | bus_LV_261-185_0_4_node_37 | 0.4 | n |  | TRUE
46 | bus_LV_261-185_0_4_node_34 | 0.4 | n |  | TRUE
47 | bus_LV_261-185_0_4_node_28 | 0.4 | n |  | TRUE
48 | bus_LV_261-185_0_4_node_31 | 0.4 | n |  | TRUE
49 | bus_LV_261-185_0_4_node_85 | 0.4 | n |  | TRUE
50 | bus_LV_261-185_0_4_node_51 | 0.4 | n |  | TRUE
51 | bus_LV_261-185_0_4_node_30 | 0.4 | n |  | TRUE
52 | bus_LV_261-185_0_4_node_38 | 0.4 | n |  | TRUE
53 | bus_LV_261-185_0_4_node_130 | 0.4 | n |  | TRUE
54 | bus_LV_261-185_0_4_node_42 | 0.4 | n |  | TRUE
55 | bus_LV_261-185_0_4_node_113 | 0.4 | n |  | TRUE
56 | bus_LV_261-185_0_4_node_33 | 0.4 | n |  | TRUE
57 | bus_LV_261-185_0_4_node_35 | 0.4 | n |  | TRUE
58 | bus_LV_261-185_0_4_node_84 | 0.4 | n |  | TRUE
59 | bus_LV_261-185_0_4_node_127 | 0.4 | n |  | TRUE
60 | bus_LV_261-185_0_4_node_119 | 0.4 | n |  | TRUE
61 | bus_LV_261-185_0_4_node_56 | 0.4 | n |  | TRUE
62 | bus_LV_261-185_0_4_node_36 | 0.4 | n |  | TRUE
63 | bus_LV_261-185_0_4_node_92 | 0.4 | n |  | TRUE
64 | bus_LV_261-185_0_4_node_91 | 0.4 | n |  | TRUE
65 | bus_LV_261-185_0_4_node_128 | 0.4 | n |  | TRUE
66 | bus_LV_261-185_0_4_node_58 | 0.4 | n |  | TRUE
67 | bus_LV_261-185_0_4_node_45 | 0.4 | n |  | TRUE
68 | bus_LV_261-185_0_4_node_96 | 0.4 | n |  | TRUE
69 | bus_LV_261-185_0_4_node_97 | 0.4 | n |  | TRUE
70 | bus_LV_261-185_0_4_node_66 | 0.4 | n |  | TRUE
71 | bus_LV_261-185_0_4_node_129 | 0.4 | n |  | TRUE
72 | bus_LV_261-185_0_4_node_40 | 0.4 | n |  | TRUE
73 | bus_LV_261-185_0_4_node_46 | 0.4 | n |  | TRUE
74 | bus_LV_261-185_0_4_node_48 | 0.4 | n |  | TRUE
75 | bus_LV_261-185_0_4_node_93 | 0.4 | n |  | TRUE
76 | bus_LV_261-185_0_4_node_53 | 0.4 | n |  | TRUE
77 | bus_LV_261-185_0_4_node_52 | 0.4 | n |  | TRUE
78 | bus_LV_261-185_0_4_node_116 | 0.4 | n |  | TRUE
79 | bus_LV_261-185_0_4_node_114 | 0.4 | n |  | TRUE
80 | bus_LV_261-185_0_4_node_122 | 0.4 | n |  | TRUE
81 | bus_LV_261-185_0_4_node_118 | 0.4 | n |  | TRUE
82 | bus_LV_261-185_0_4_node_55 | 0.4 | n |  | TRUE
83 | bus_LV_261-185_0_4_node_49 | 0.4 | n |  | TRUE
84 | bus_LV_261-185_0_4_node_41 | 0.4 | n |  | TRUE
85 | bus_LV_261-185_0_4_node_120 | 0.4 | n |  | TRUE
86 | bus_LV_261-185_0_4_node_121 | 0.4 | n |  | TRUE
87 | bus_LV_261-185_0_4_node_108 | 0.4 | n |  | TRUE
88 | bus_LV_261-185_0_4_node_105 | 0.4 | n |  | TRUE
89 | bus_LV_261-185_0_4_node_98 | 0.4 | n |  | TRUE
90 | bus_LV_261-185_0_4_node_59 | 0.4 | n |  | TRUE
91 | bus_LV_261-185_0_4_node_60 | 0.4 | n |  | TRUE
92 | bus_LV_261-185_0_4_node_63 | 0.4 | n |  | TRUE
93 | bus_LV_261-185_0_4_node_64 | 0.4 | n |  | TRUE
94 | bus_LV_261-185_0_4_node_71 | 0.4 | n |  | TRUE
95 | bus_LV_261-185_0_4_node_126 | 0.4 | n |  | TRUE
96 | bus_LV_261-185_0_4_node_67 | 0.4 | n |  | TRUE
97 | bus_LV_261-185_0_4_node_68 | 0.4 | n |  | TRUE
98 | bus_LV_261-185_0_4_node_65 | 0.4 | n |  | TRUE
99 | bus_LV_261-185_0_4_node_125 | 0.4 | n |  | TRUE
100 | bus_LV_261-185_0_4_node_69 | 0.4 | n |  | TRUE
101 | bus_LV_261-185_0_4_node_81 | 0.4 | n |  | TRUE
102 | bus_LV_261-185_0_4_node_82 | 0.4 | n |  | TRUE
103 | bus_LV_261-185_0_4_node_74 | 0.4 | n |  | TRUE
104 | bus_LV_261-185_0_4_node_76 | 0.4 | n |  | TRUE
105 | bus_LV_261-185_0_4_node_77 | 0.4 | n |  | TRUE
106 | bus_LV_261-185_0_4_node_78 | 0.4 | n |  | TRUE
107 | bus_LV_261-185_0_4_node_83 | 0.4 | n |  | TRUE
108 | bus_LV_261-185_0_4_node_124 | 0.4 | n |  | TRUE
109 | bus_LV_261-185_0_4_node_94 | 0.4 | n |  | TRUE
110 | bus_LV_261-185_0_4_node_106 | 0.4 | n |  | TRUE
111 | bus_LV_261-185_0_4_node_99 | 0.4 | n |  | TRUE
112 | bus_LV_261-185_0_4_node_100 | 0.4 | n |  | TRUE
113 | bus_LV_261-185_0_4_node_102 | 0.4 | n |  | TRUE
114 | bus_LV_261-185_0_4_node_103 | 0.4 | n |  | TRUE
115 | bus_LV_261-185_0_4_node_109 | 0.4 | n |  | TRUE
116 | bus_LV_261-185_0_4_node_111 | 0.4 | n |  | TRUE
117 | bus_LV_261-185_0_4_node_112 | 0.4 | n |  | TRUE
118 | bus_LV_261-185_0_4_node_107 | 0.4 | n |  | TRUE
119 | bus_LV_261-185_0_4_node_115 | 0.4 | n |  | TRUE
120 | bus_LV_261-185_0_4_node_117 | 0.4 | n |  | TRUE
121 | bus_MV_544_0_node_21 | 20 | n |  | TRUE

## load
| name | bus | p_mw | q_mvar | const_z_percent | const_i_percent | sn_mva | scaling | in_service | type
0 | LV_261-185_0_4_load_0 | 0 | 0.0019624 | 0.00049182 | 0 | 0 |  | 1 | TRUE | wye
1 | LV_261-185_0_4_load_1 | 1 | 0.0017542 | 0.00043963 | 0 | 0 |  | 1 | TRUE | wye
2 | LV_261-185_0_4_load_3 | 3 | 0.002352 | 0.00058948 | 0 | 0 |  | 1 | TRUE | wye
3 | LV_261-185_0_4_load_4 | 4 | 0.0019449 | 0.00048744 | 0 | 0 |  | 1 | TRUE | wye
4 | LV_261-185_0_4_load_8 | 5 | 0.0019307 | 0.00048387 | 0 | 0 |  | 1 | TRUE | wye
5 | LV_261-185_0_4_load_75 | 8 | 0.0040883 | 0.0010246 | 0 | 0 |  | 1 | TRUE | wye
6 | LV_261-185_0_4_load_80 | 11 | 0.0036594 | 0.00091713 | 0 | 0 |  | 1 | TRUE | wye
7 | LV_261-185_0_4_load_9 | 12 | 0.0019592 | 0.00049102 | 0 | 0 |  | 1 | TRUE | wye
8 | LV_261-185_0_4_load_72 | 13 | 0.0034964 | 0.00087628 | 0 | 0 |  | 1 | TRUE | wye
9 | LV_261-185_0_4_load_73 | 15 | 0.002278 | 0.00057092 | 0 | 0 |  | 1 | TRUE | wye
10 | LV_261-185_0_4_load_123 | 16 | 0.0014425 | 0.00036151 | 0 | 0 |  | 1 | TRUE | wye
11 | LV_261-185_0_4_load_110 | 17 | 0.0014364 | 0.00036 | 0 | 0 |  | 1 | TRUE | wye
12 | LV_261-185_0_4_load_79 | 18 | 0.0052237 | 0.0013092 | 0 | 0 |  | 1 | TRUE | wye
13 | LV_261-185_0_4_load_10 | 19 | 0.0019676 | 0.00049312 | 0 | 0 |  | 1 | TRUE | wye
14 | LV_261-185_0_4_load_11 | 20 | 0.0016201 | 0.00040605 | 0 | 0 |  | 1 | TRUE | wye
15 | LV_261-185_0_4_load_12 | 21 | 0.0016111 | 0.00040378 | 0 | 0 |  | 1 | TRUE | wye
16 | LV_261-185_0_4_load_14 | 22 | 0.0015502 | 0.00038852 | 0 | 0 |  | 1 | TRUE | wye
17 | LV_261-185_0_4_load_15 | 23 | 0.0015955 | 0.00039986 | 0 | 0 |  | 1 | TRUE | wye
18 | LV_261-185_0_4_load_16 | 24 | 0.0040826 | 0.0010232 | 0 | 0 |  | 1 | TRUE | wye
19 | LV_261-185_0_4_load_61 | 25 | 0.0030747 | 0.00077058 | 0 | 0 |  | 1 | TRUE | wye
20 | LV_261-185_0_4_load_17 | 26 | 0.0024789 | 0.00062128 | 0 | 0 |  | 1 | TRUE | wye
21 | LV_261-185_0_4_load_18 | 27 | 0.0021136 | 0.00052971 | 0 | 0 |  | 1 | TRUE | wye
22 | LV_261-185_0_4_load_20 | 29 | 0.0052521 | 0.0013163 | 0 | 0 |  | 1 | TRUE | wye
23 | LV_261-185_0_4_load_57 | 31 | 0.0032591 | 0.00081682 | 0 | 0 |  | 1 | TRUE | wye
24 | LV_261-185_0_4_load_43 | 32 | 0.0044736 | 0.0011212 | 0 | 0 |  | 1 | TRUE | wye
25 | LV_261-185_0_4_load_39 | 35 | 0.0095224 | 0.0023865 | 0 | 0 |  | 1 | TRUE | wye
26 | LV_261-185_0_4_load_47 | 39 | 0.0043289 | 0.0010849 | 0 | 0 |  | 1 | TRUE | wye
27 | LV_261-185_0_4_load_90 | 41 | 0.0031206 | 0.00078211 | 0 | 0 |  | 1 | TRUE | wye
28 | LV_261-185_0_4_load_89 | 42 | 0.0029766 | 0.00074602 | 0 | 0 |  | 1 | TRUE | wye
29 | LV_261-185_0_4_load_54 | 44 | 0.015771 | 0.0039525 | 0 | 0 |  | 1 | TRUE | wye
30 | LV_261-185_0_4_load_85 | 49 | 0.0022098 | 0.00055384 | 0 | 0 |  | 1 | TRUE | wye
31 | LV_261-185_0_4_load_51 | 50 | 0.013792 | 0.0034567 | 0 | 0 |  | 1 | TRUE | wye
32 | LV_261-185_0_4_load_130 | 53 | 0.0067161 | 0.0016832 | 0 | 0 |  | 1 | TRUE | wye
33 | LV_261-185_0_4_load_113 | 55 | 0.010101 | 0.0025316 | 0 | 0 |  | 1 | TRUE | wye
34 | LV_261-185_0_4_load_84 | 58 | 0.016184 | 0.0040562 | 0 | 0 |  | 1 | TRUE | wye
35 | LV_261-185_0_4_load_127 | 59 | 0.002795 | 0.00070049 | 0 | 0 |  | 1 | TRUE | wye
36 | LV_261-185_0_4_load_119 | 60 | 0.0021011 | 0.00052658 | 0 | 0 |  | 1 | TRUE | wye
37 | LV_261-185_0_4_load_56 | 61 | 0.007593 | 0.001903 | 0 | 0 |  | 1 | TRUE | wye
38 | LV_261-185_0_4_load_92 | 63 | 0.0052681 | 0.0013203 | 0 | 0 |  | 1 | TRUE | wye
39 | LV_261-185_0_4_load_91 | 64 | 0.0033077 | 0.00082898 | 0 | 0 |  | 1 | TRUE | wye
40 | LV_261-185_0_4_load_128 | 65 | 0.0096012 | 0.0024063 | 0 | 0 |  | 1 | TRUE | wye
41 | LV_261-185_0_4_load_58 | 66 | 0.0074296 | 0.001862 | 0 | 0 |  | 1 | TRUE | wye
42 | LV_261-185_0_4_load_96 | 68 | 0.0042739 | 0.0010711 | 0 | 0 |  | 1 | TRUE | wye
43 | LV_261-185_0_4_load_97 | 69 | 0.0078228 | 0.0019606 | 0 | 0 |  | 1 | TRUE | wye
44 | LV_261-185_0_4_load_66 | 70 | 0.0061717 | 0.0015468 | 0 | 0 |  | 1 | TRUE | wye
45 | LV_261-185_0_4_load_129 | 71 | 0.0081348 | 0.0020388 | 0 | 0 |  | 1 | TRUE | wye
46 | LV_261-185_0_4_load_40 | 72 | 0.0034221 | 0.00085765 | 0 | 0 |  | 1 | TRUE | wye
47 | LV_261-185_0_4_load_46 | 73 | 0.003165 | 0.00079321 | 0 | 0 |  | 1 | TRUE | wye
48 | LV_261-185_0_4_load_48 | 74 | 0.0020631 | 0.00051707 | 0 | 0 |  | 1 | TRUE | wye
49 | LV_261-185_0_4_load_93 | 75 | 0.0052786 | 0.0013229 | 0 | 0 |  | 1 | TRUE | wye
50 | LV_261-185_0_4_load_53 | 76 | 0.010851 | 0.0027194 | 0 | 0 |  | 1 | TRUE | wye
51 | LV_261-185_0_4_load_116 | 78 | 0.0096197 | 0.0024109 | 0 | 0 |  | 1 | TRUE | wye
52 | LV_261-185_0_4_load_122 | 80 | 0.0028245 | 0.00070789 | 0 | 0 |  | 1 | TRUE | wye
53 | LV_261-185_0_4_load_118 | 81 | 0.010246 | 0.0025679 | 0 | 0 |  | 1 | TRUE | wye
54 | LV_261-185_0_4_load_55 | 82 | 0.0083036 | 0.0020811 | 0 | 0 |  | 1 | TRUE | wye
55 | LV_261-185_0_4_load_49 | 83 | 0.001976 | 0.00049524 | 0 | 0 |  | 1 | TRUE | wye
56 | LV_261-185_0_4_load_41 | 84 | 0.0020475 | 0.00051316 | 0 | 0 |  | 1 | TRUE | wye
57 | LV_261-185_0_4_load_120 | 85 | 0.0029299 | 0.00073429 | 0 | 0 |  | 1 | TRUE | wye
58 | LV_261-185_0_4_load_121 | 86 | 0.0028322 | 0.00070982 | 0 | 0 |  | 1 | TRUE | wye
59 | LV_261-185_0_4_load_108 | 87 | 0.0041478 | 0.0010395 | 0 | 0 |  | 1 | TRUE | wye
60 | LV_261-185_0_4_load_105 | 88 | 0.0042773 | 0.001072 | 0 | 0 |  | 1 | TRUE | wye
61 | LV_261-185_0_4_load_98 | 89 | 0.0043288 | 0.0010849 | 0 | 0 |  | 1 | TRUE | wye
62 | LV_261-185_0_4_load_59 | 90 | 0.0013351 | 0.00033461 | 0 | 0 |  | 1 | TRUE | wye
63 | LV_261-185_0_4_load_60 | 91 | 0.010262 | 0.0025718 | 0 | 0 |  | 1 | TRUE | wye
64 | LV_261-185_0_4_load_64 | 93 | 0.0040354 | 0.0010114 | 0 | 0 |  | 1 | TRUE | wye
65 | LV_261-185_0_4_load_67 | 96 | 0.0032803 | 0.00082213 | 0 | 0 |  | 1 | TRUE | wye
66 | LV_261-185_0_4_load_68 | 97 | 0.0024362 | 0.00061057 | 0 | 0 |  | 1 | TRUE | wye
67 | LV_261-185_0_4_load_65 | 98 | 0.0076042 | 0.0019058 | 0 | 0 |  | 1 | TRUE | wye
68 | LV_261-185_0_4_load_125 | 99 | 0.002988 | 0.00074887 | 0 | 0 |  | 1 | TRUE | wye
69 | LV_261-185_0_4_load_69 | 100 | 0.0045274 | 0.0011347 | 0 | 0 |  | 1 | TRUE | wye
70 | LV_261-185_0_4_load_81 | 101 | 0.0046923 | 0.001176 | 0 | 0 |  | 1 | TRUE | wye
71 | LV_261-185_0_4_load_82 | 102 | 0.0022473 | 0.00056323 | 0 | 0 |  | 1 | TRUE | wye
72 | LV_261-185_0_4_load_74 | 103 | 0.0042085 | 0.0010548 | 0 | 0 |  | 1 | TRUE | wye
73 | LV_261-185_0_4_load_76 | 104 | 0.0025881 | 0.00064864 | 0 | 0 |  | 1 | TRUE | wye
74 | LV_261-185_0_4_load_77 | 105 | 0.0022004 | 0.00055147 | 0 | 0 |  | 1 | TRUE | wye
75 | LV_261-185_0_4_load_78 | 106 | 0.0026068 | 0.00065334 | 0 | 0 |  | 1 | TRUE | wye
76 | LV_261-185_0_4_load_83 | 107 | 0.002733 | 0.00068496 | 0 | 0 |  | 1 | TRUE | wye
77 | LV_261-185_0_4_load_124 | 108 | 0.0024523 | 0.00061461 | 0 | 0 |  | 1 | TRUE | wye
78 | LV_261-185_0_4_load_94 | 109 | 0.0011263 | 0.00028228 | 0 | 0 |  | 1 | TRUE | wye
79 | LV_261-185_0_4_load_106 | 110 | 0.0037415 | 0.0009377 | 0 | 0 |  | 1 | TRUE | wye
80 | LV_261-185_0_4_load_99 | 111 | 0.0042368 | 0.0010618 | 0 | 0 |  | 1 | TRUE | wye
81 | LV_261-185_0_4_load_100 | 112 | 0.0043272 | 0.0010845 | 0 | 0 |  | 1 | TRUE | wye
82 | LV_261-185_0_4_load_109 | 115 | 0.0041053 | 0.0010289 | 0 | 0 |  | 1 | TRUE | wye
83 | LV_261-185_0_4_load_111 | 116 | 0.005476 | 0.0013724 | 0 | 0 |  | 1 | TRUE | wye
84 | LV_261-185_0_4_load_112 | 117 | 0.006131 | 0.0015366 | 0 | 0 |  | 1 | TRUE | wye
85 | LV_261-185_0_4_load_107 | 118 | 0.0036894 | 0.00092466 | 0 | 0 |  | 1 | TRUE | wye
86 | LV_261-185_0_4_load_117 | 120 | 0.010108 | 0.0025334 | 0 | 0 |  | 1 | TRUE | wye

## ext_grid
| name | bus | vm_pu | va_degree | slack_weight | in_service
0 |  | 58 | 1 | 0 | 1 | TRUE

## line
| name | std_type | from_bus | to_bus | length_km | r_ohm_per_km | x_ohm_per_km | c_nf_per_km | g_us_per_km | max_i_ka | df | parallel | type | in_service
0 | LV_261-185_0_4_line_0 |  | 0 | 1 | 0.0075082 | 0.125 | 0.08 | 261 | 0 | 0.364 | 1 | 1 | cs | TRUE
1 | LV_261-185_0_4_line_1 |  | 0 | 2 | 0.0090711 | 0.125 | 0.08 | 261 | 0 | 0.364 | 1 | 1 | cs | TRUE
2 | LV_261-185_0_4_line_2 |  | 1 | 3 | 0.017426 | 0.125 | 0.08 | 261 | 0 | 0.364 | 1 | 1 | cs | TRUE
3 | LV_261-185_0_4_line_3 |  | 2 | 4 | 0.0085889 | 0.125 | 0.08 | 261 | 0 | 0.364 | 1 | 1 | cs | TRUE
4 | LV_261-185_0_4_line_4 |  | 4 | 5 | 0.0075299 | 0.125 | 0.08 | 261 | 0 | 0.364 | 1 | 1 | cs | TRUE
5 | LV_261-185_0_4_line_5 |  | 5 | 12 | 0.017263 | 0.125 | 0.08 | 261 | 0 | 0.364 | 1 | 1 | cs | TRUE
6 | LV_261-185_0_4_line_6 |  | 6 | 7 | 0.008043 | 0.125 | 0.08 | 261 | 0 | 0.364 | 1 | 1 | cs | TRUE
7 | LV_261-185_0_4_line_7 |  | 6 | 8 | 0.019843 | 0.125 | 0.08 | 261 | 0 | 0.364 | 1 | 1 | cs | TRUE
8 | LV_261-185_0_4_line_8 |  | 7 | 13 | 0.0025989 | 0.125 | 0.08 | 261 | 0 | 0.364 | 1 | 1 | cs | TRUE
9 | LV_261-185_0_4_line_9 |  | 7 | 14 | 0.004539 | 0.125 | 0.08 | 261 | 0 | 0.364 | 1 | 1 | cs | TRUE
10 | LV_261-185_0_4_line_10 |  | 8 | 15 | 0.017316 | 0.125 | 0.08 | 261 | 0 | 0.364 | 1 | 1 | cs | TRUE
11 | LV_261-185_0_4_line_11 |  | 9 | 10 | 0.00423 | 0.125 | 0.08 | 261 | 0 | 0.364 | 1 | 1 | cs | TRUE
12 | LV_261-185_0_4_line_12 |  | 9 | 11 | 0.037134 | 0.125 | 0.08 | 261 | 0 | 0.364 | 1 | 1 | cs | TRUE
13 | LV_261-185_0_4_line_13 |  | 10 | 16 | 0.035326 | 0.125 | 0.08 | 261 | 0 | 0.364 | 1 | 1 | cs | TRUE
14 | LV_261-185_0_4_line_14 |  | 10 | 17 | 0.02172 | 0.125 | 0.08 | 261 | 0 | 0.364 | 1 | 1 | cs | TRUE
15 | LV_261-185_0_4_line_15 |  | 11 | 18 | 0.026932 | 0.125 | 0.08 | 261 | 0 | 0.364 | 1 | 1 | cs | TRUE
16 | LV_261-185_0_4_line_16 |  | 12 | 19 | 0.0075535 | 0.125 | 0.08 | 261 | 0 | 0.364 | 1 | 1 | cs | TRUE
17 | LV_261-185_0_4_line_17 |  | 13 | 19 | 0.019213 | 0.125 | 0.08 | 261 | 0 | 0.364 | 1 | 1 | cs | TRUE
18 | LV_261-185_0_4_line_18 |  | 14 | 94 | 0.00398 | 0.125 | 0.08 | 261 | 0 | 0.364 | 1 | 1 | cs | TRUE
19 | LV_261-185_0_4_line_19 |  | 14 | 25 | 0.03857 | 0.125 | 0.08 | 261 | 0 | 0.364 | 1 | 1 | cs | TRUE
20 | LV_261-185_0_4_line_20 |  | 15 | 103 | 0.02005 | 0.125 | 0.08 | 261 | 0 | 0.364 | 1 | 1 | cs | TRUE
21 | LV_261-185_0_4_line_21 |  | 16 | 108 | 0.018863 | 0.125 | 0.08 | 261 | 0 | 0.364 | 1 | 1 | cs | TRUE
22 | LV_261-185_0_4_line_22 |  | 17 | 115 | 0.033252 | 0.125 | 0.08 | 261 | 0 | 0.364 | 1 | 1 | cs | TRUE
23 | LV_261-185_0_4_line_23 |  | 18 | 106 | 0.027368 | 0.125 | 0.08 | 261 | 0 | 0.364 | 1 | 1 | cs | TRUE
24 | LV_261-185_0_4_line_24 |  | 20 | 21 | 0.0088611 | 0.125 | 0.08 | 261 | 0 | 0.364 | 1 | 1 | cs | TRUE
25 | LV_261-185_0_4_line_25 |  | 21 | 22 | 0.016978 | 0.125 | 0.08 | 261 | 0 | 0.364 | 1 | 1 | cs | TRUE
26 | LV_261-185_0_4_line_26 |  | 22 | 23 | 0.0075546 | 0.125 | 0.08 | 261 | 0 | 0.364 | 1 | 1 | cs | TRUE
27 | LV_261-185_0_4_line_27 |  | 23 | 24 | 0.02178 | 0.125 | 0.08 | 261 | 0 | 0.364 | 1 | 1 | cs | TRUE
28 | LV_261-185_0_4_line_28 |  | 24 | 25 | 0.024419 | 0.125 | 0.08 | 261 | 0 | 0.364 | 1 | 1 | cs | TRUE
29 | LV_261-185_0_4_line_29 |  | 26 | 27 | 0.0081658 | 0.125 | 0.08 | 261 | 0 | 0.364 | 1 | 4 | cs | TRUE
30 | LV_261-185_0_4_line_30 |  | 26 | 28 | 0.024431 | 0.125 | 0.08 | 261 | 0 | 0.364 | 1 | 4 | cs | TRUE
31 | LV_261-185_0_4_line_31 |  | 27 | 29 | 0.014996 | 0.125 | 0.08 | 261 | 0 | 0.364 | 1 | 4 | cs | TRUE
32 | LV_261-185_0_4_line_32 |  | 28 | 30 | 0.005001 | 0.125 | 0.08 | 261 | 0 | 0.364 | 1 | 4 | cs | TRUE
33 | LV_261-185_0_4_line_33 |  | 29 | 31 | 0.022183 | 0.125 | 0.08 | 261 | 0 | 0.364 | 1 | 4 | cs | TRUE
34 | LV_261-185_0_4_line_34 |  | 30 | 32 | 0.022448 | 0.125 | 0.08 | 261 | 0 | 0.364 | 1 | 4 | cs | TRUE
35 | LV_261-185_0_4_line_35 |  | 31 | 66 | 0.026716 | 0.125 | 0.08 | 261 | 0 | 0.364 | 1 | 4 | cs | TRUE
36 | LV_261-185_0_4_line_36 |  | 32 | 38 | 0.012082 | 0.125 | 0.08 | 261 | 0 | 0.364 | 1 | 4 | cs | TRUE
37 | LV_261-185_0_4_line_37 |  | 33 | 34 | 0.0092575 | 0.125 | 0.08 | 261 | 0 | 0.364 | 1 | 4 | cs | TRUE
38 | LV_261-185_0_4_line_38 |  | 33 | 35 | 0.038064 | 0.125 | 0.08 | 261 | 0 | 0.364 | 1 | 4 | cs | TRUE
39 | LV_261-185_0_4_line_39 |  | 34 | 37 | 0.037523 | 0.125 | 0.08 | 261 | 0 | 0.364 | 1 | 4 | cs | TRUE
40 | LV_261-185_0_4_line_40 |  | 34 | 50 | 0.011726 | 0.125 | 0.08 | 261 | 0 | 0.364 | 1 | 1 | cs | TRUE
41 | LV_261-185_0_4_line_41 |  | 35 | 72 | 0.0213 | 0.125 | 0.08 | 261 | 0 | 0.364 | 1 | 4 | cs | TRUE
42 | LV_261-185_0_4_line_42 |  | 36 | 37 | 0.006758 | 0.125 | 0.08 | 261 | 0 | 0.364 | 1 | 4 | cs | TRUE
43 | LV_261-185_0_4_line_43 |  | 36 | 38 | 0.006396 | 0.125 | 0.08 | 261 | 0 | 0.364 | 1 | 4 | cs | TRUE
44 | LV_261-185_0_4_line_44 |  | 36 | 39 | 0.036353 | 0.125 | 0.08 | 261 | 0 | 0.364 | 1 | 1 | cs | TRUE
45 | LV_261-185_0_4_line_45 |  | 38 | 73 | 0.014599 | 0.125 | 0.08 | 261 | 0 | 0.364 | 1 | 1 | cs | TRUE
46 | LV_261-185_0_4_line_46 |  | 39 | 74 | 0.027351 | 0.125 | 0.08 | 261 | 0 | 0.364 | 1 | 1 | cs | TRUE
47 | LV_261-185_0_4_line_47 |  | 40 | 41 | 0.020883 | 0.125 | 0.08 | 261 | 0 | 0.364 | 1 | 1 | cs | TRUE
48 | LV_261-185_0_4_line_48 |  | 40 | 42 | 0.02011 | 0.125 | 0.08 | 261 | 0 | 0.364 | 1 | 1 | cs | TRUE
49 | LV_261-185_0_4_line_49 |  | 41 | 75 | 0.030549 | 0.125 | 0.08 | 261 | 0 | 0.364 | 1 | 1 | cs | TRUE
50 | LV_261-185_0_4_line_50 |  | 42 | 45 | 0.021308 | 0.125 | 0.08 | 261 | 0 | 0.364 | 1 | 1 | cs | TRUE
51 | LV_261-185_0_4_line_51 |  | 43 | 44 | 0.011014 | 0.125 | 0.08 | 261 | 0 | 0.364 | 1 | 1 | cs | TRUE
52 | LV_261-185_0_4_line_52 |  | 43 | 45 | 0.014622 | 0.125 | 0.08 | 261 | 0 | 0.364 | 1 | 1 | cs | TRUE
53 | LV_261-185_0_4_line_53 |  | 43 | 46 | 0.015253 | 0.125 | 0.08 | 261 | 0 | 0.364 | 1 | 1 | cs | TRUE
54 | LV_261-185_0_4_line_54 |  | 45 | 64 | 0.044109 | 0.125 | 0.08 | 261 | 0 | 0.364 | 1 | 1 | cs | TRUE
55 | LV_261-185_0_4_line_55 |  | 46 | 59 | 0.023024 | 0.125 | 0.08 | 261 | 0 | 0.364 | 1 | 2 | cs | TRUE
56 | LV_261-185_0_4_line_56 |  | 46 | 60 | 0.015903 | 0.125 | 0.08 | 261 | 0 | 0.364 | 1 | 1 | cs | TRUE
57 | LV_261-185_0_4_line_57 |  | 47 | 48 | 0.088587 | 0.125 | 0.08 | 261 | 0 | 0.364 | 1 | 1 | cs | TRUE
58 | LV_261-185_0_4_line_58 |  | 47 | 49 | 0.083939 | 0.125 | 0.08 | 261 | 0 | 0.364 | 1 | 1 | cs | TRUE
59 | LV_261-185_0_4_line_59 |  | 48 | 54 | 0.063153 | 0.125 | 0.08 | 261 | 0 | 0.364 | 1 | 1 | cs | TRUE
60 | LV_261-185_0_4_line_60 |  | 48 | 55 | 0.024535 | 0.125 | 0.08 | 261 | 0 | 0.364 | 1 | 1 | cs | TRUE
61 | LV_261-185_0_4_line_61 |  | 50 | 77 | 0.010566 | 0.125 | 0.08 | 261 | 0 | 0.364 | 1 | 1 | cs | TRUE
62 | LV_261-185_0_4_line_62 |  | 51 | 52 | 0.004709 | 0.125 | 0.08 | 261 | 0 | 0.364 | 1 | 1 | cs | TRUE
63 | LV_261-185_0_4_line_63 |  | 51 | 53 | 0.059653 | 0.125 | 0.08 | 261 | 0 | 0.364 | 1 | 1 | cs | TRUE
64 | LV_261-185_0_4_line_64 |  | 52 | 65 | 0.049449 | 0.125 | 0.08 | 261 | 0 | 0.364 | 1 | 1 | cs | TRUE
65 | LV_261-185_0_4_line_65 |  | 52 | 62 | 0.021496 | 0.125 | 0.08 | 261 | 0 | 0.364 | 1 | 1 | cs | TRUE
66 | LV_261-185_0_4_line_66 |  | 53 | 78 | 0.021762 | 0.125 | 0.08 | 261 | 0 | 0.364 | 1 | 1 | cs | TRUE
67 | LV_261-185_0_4_line_67 |  | 54 | 71 | 0.015104 | 0.125 | 0.08 | 261 | 0 | 0.364 | 1 | 1 | cs | TRUE
68 | LV_261-185_0_4_line_68 |  | 55 | 79 | 0.032719 | 0.125 | 0.08 | 261 | 0 | 0.364 | 1 | 1 | cs | TRUE
69 | LV_261-185_0_4_line_69 |  | 56 | 57 | 0.00338 | 0.125 | 0.08 | 261 | 0 | 0.364 | 1 | 4 | cs | TRUE
70 | LV_261-185_0_4_line_70 |  | 56 | 58 | 0.0079724 | 0.125 | 0.08 | 261 | 0 | 0.364 | 1 | 4 | cs | TRUE
71 | LV_261-185_0_4_line_71 |  | 57 | 61 | 0.027344 | 0.125 | 0.08 | 261 | 0 | 0.364 | 1 | 4 | cs | TRUE
72 | LV_261-185_0_4_line_72 |  | 59 | 80 | 0.0099119 | 0.125 | 0.08 | 261 | 0 | 0.364 | 1 | 2 | cs | TRUE
73 | LV_261-185_0_4_line_73 |  | 60 | 81 | 0.043262 | 0.125 | 0.08 | 261 | 0 | 0.364 | 1 | 1 | cs | TRUE
74 | LV_261-185_0_4_line_74 |  | 61 | 70 | 0.0026299 | 0.125 | 0.08 | 261 | 0 | 0.364 | 1 | 4 | cs | TRUE
75 | LV_261-185_0_4_line_75 |  | 62 | 63 | 0.030486 | 0.125 | 0.08 | 261 | 0 | 0.364 | 1 | 1 | cs | TRUE
76 | LV_261-185_0_4_line_76 |  | 63 | 64 | 0.022717 | 0.125 | 0.08 | 261 | 0 | 0.364 | 1 | 1 | cs | TRUE
77 | LV_261-185_0_4_line_77 |  | 66 | 90 | 0.025359 | 0.125 | 0.08 | 261 | 0 | 0.364 | 1 | 4 | cs | TRUE
78 | LV_261-185_0_4_line_78 |  | 67 | 68 | 0.003726 | 0.125 | 0.08 | 261 | 0 | 0.364 | 1 | 4 | cs | TRUE
79 | LV_261-185_0_4_line_79 |  | 67 | 69 | 0.051179 | 0.125 | 0.08 | 261 | 0 | 0.364 | 1 | 1 | cs | TRUE
80 | LV_261-185_0_4_line_80 |  | 67 | 70 | 0.019472 | 0.125 | 0.08 | 261 | 0 | 0.364 | 1 | 4 | cs | TRUE
81 | LV_261-185_0_4_line_81 |  | 68 | 87 | 0.020808 | 0.125 | 0.08 | 261 | 0 | 0.364 | 1 | 4 | cs | TRUE
82 | LV_261-185_0_4_line_82 |  | 68 | 88 | 0.0088147 | 0.125 | 0.08 | 261 | 0 | 0.364 | 1 | 4 | cs | TRUE
83 | LV_261-185_0_4_line_83 |  | 69 | 89 | 0.034937 | 0.125 | 0.08 | 261 | 0 | 0.364 | 1 | 1 | cs | TRUE
84 | LV_261-185_0_4_line_84 |  | 72 | 84 | 0.018116 | 0.125 | 0.08 | 261 | 0 | 0.364 | 1 | 4 | cs | TRUE
85 | LV_261-185_0_4_line_85 |  | 74 | 83 | 0.008055 | 0.125 | 0.08 | 261 | 0 | 0.364 | 1 | 1 | cs | TRUE
86 | LV_261-185_0_4_line_86 |  | 75 | 109 | 0.015168 | 0.125 | 0.08 | 261 | 0 | 0.364 | 1 | 1 | cs | TRUE
87 | LV_261-185_0_4_line_87 |  | 76 | 77 | 0.03632 | 0.125 | 0.08 | 261 | 0 | 0.364 | 1 | 1 | cs | TRUE
88 | LV_261-185_0_4_line_88 |  | 79 | 119 | 0.010189 | 0.125 | 0.08 | 261 | 0 | 0.364 | 1 | 1 | cs | TRUE
89 | LV_261-185_0_4_line_89 |  | 80 | 86 | 0.0094262 | 0.125 | 0.08 | 261 | 0 | 0.364 | 1 | 2 | cs | TRUE
90 | LV_261-185_0_4_line_90 |  | 81 | 119 | 0.023112 | 0.125 | 0.08 | 261 | 0 | 0.364 | 1 | 1 | cs | TRUE
91 | LV_261-185_0_4_line_91 |  | 82 | 83 | 0.030804 | 0.125 | 0.08 | 261 | 0 | 0.364 | 1 | 1 | cs | TRUE
92 | LV_261-185_0_4_line_92 |  | 84 | 85 | 0.0083846 | 0.125 | 0.08 | 261 | 0 | 0.364 | 1 | 4 | cs | TRUE
93 | LV_261-185_0_4_line_93 |  | 85 | 86 | 0.010281 | 0.125 | 0.08 | 261 | 0 | 0.364 | 1 | 4 | cs | TRUE
94 | LV_261-185_0_4_line_94 |  | 87 | 93 | 0.009353 | 0.125 | 0.08 | 261 | 0 | 0.364 | 1 | 4 | cs | TRUE
95 | LV_261-185_0_4_line_95 |  | 88 | 110 | 0.02268 | 0.125 | 0.08 | 261 | 0 | 0.364 | 1 | 4 | cs | TRUE
96 | LV_261-185_0_4_line_96 |  | 89 | 111 | 0.032068 | 0.125 | 0.08 | 261 | 0 | 0.364 | 1 | 1 | cs | TRUE
97 | LV_261-185_0_4_line_97 |  | 90 | 91 | 0.013616 | 0.125 | 0.08 | 261 | 0 | 0.364 | 1 | 4 | cs | TRUE
98 | LV_261-185_0_4_line_98 |  | 91 | 92 | 0.019244 | 0.125 | 0.08 | 261 | 0 | 0.364 | 1 | 4 | cs | TRUE
99 | LV_261-185_0_4_line_99 |  | 92 | 93 | 0.012204 | 0.125 | 0.08 | 261 | 0 | 0.364 | 1 | 4 | cs | TRUE
100 | LV_261-185_0_4_line_100 |  | 94 | 95 | 0.013958 | 0.125 | 0.08 | 261 | 0 | 0.364 | 1 | 1 | cs | TRUE
101 | LV_261-185_0_4_line_101 |  | 95 | 99 | 0.0074603 | 0.125 | 0.08 | 261 | 0 | 0.364 | 1 | 1 | cs | TRUE
102 | LV_261-185_0_4_line_102 |  | 95 | 98 | 0.01747 | 0.125 | 0.08 | 261 | 0 | 0.364 | 1 | 1 | cs | TRUE
103 | LV_261-185_0_4_line_103 |  | 96 | 97 | 0.018621 | 0.125 | 0.08 | 261 | 0 | 0.364 | 1 | 1 | cs | TRUE
104 | LV_261-185_0_4_line_104 |  | 97 | 100 | 0.023791 | 0.125 | 0.08 | 261 | 0 | 0.364 | 1 | 1 | cs | TRUE
105 | LV_261-185_0_4_line_105 |  | 100 | 101 | 0.01389 | 0.125 | 0.08 | 261 | 0 | 0.364 | 1 | 1 | cs | TRUE
106 | LV_261-185_0_4_line_106 |  | 101 | 102 | 0.022881 | 0.125 | 0.08 | 261 | 0 | 0.364 | 1 | 1 | cs | TRUE
107 | LV_261-185_0_4_line_107 |  | 102 | 107 | 0.019197 | 0.125 | 0.08 | 261 | 0 | 0.364 | 1 | 1 | cs | TRUE
108 | LV_261-185_0_4_line_108 |  | 103 | 104 | 0.020063 | 0.125 | 0.08 | 261 | 0 | 0.364 | 1 | 1 | cs | TRUE
109 | LV_261-185_0_4_line_109 |  | 104 | 105 | 0.020295 | 0.125 | 0.08 | 261 | 0 | 0.364 | 1 | 1 | cs | TRUE
110 | LV_261-185_0_4_line_110 |  | 105 | 106 | 0.02046 | 0.125 | 0.08 | 261 | 0 | 0.364 | 1 | 1 | cs | TRUE
111 | LV_261-185_0_4_line_111 |  | 107 | 108 | 0.021133 | 0.125 | 0.08 | 261 | 0 | 0.364 | 1 | 1 | cs | TRUE
112 | LV_261-185_0_4_line_112 |  | 110 | 118 | 0.010916 | 0.125 | 0.08 | 261 | 0 | 0.364 | 1 | 4 | cs | TRUE
113 | LV_261-185_0_4_line_113 |  | 111 | 112 | 0.031367 | 0.125 | 0.08 | 261 | 0 | 0.364 | 1 | 1 | cs | TRUE
114 | LV_261-185_0_4_line_114 |  | 113 | 114 | 0.007177 | 0.125 | 0.08 | 261 | 0 | 0.364 | 1 | 1 | cs | TRUE
115 | LV_261-185_0_4_line_115 |  | 113 | 115 | 0.023756 | 0.125 | 0.08 | 261 | 0 | 0.364 | 1 | 1 | cs | TRUE
116 | LV_261-185_0_4_line_116 |  | 114 | 116 | 0.01454 | 0.125 | 0.08 | 261 | 0 | 0.364 | 1 | 2 | cs | TRUE
117 | LV_261-185_0_4_line_117 |  | 116 | 117 | 0.038038 | 0.125 | 0.08 | 261 | 0 | 0.364 | 1 | 3 | cs | TRUE
118 | LV_261-185_0_4_line_118 |  | 117 | 118 | 0.030633 | 0.125 | 0.08 | 261 | 0 | 0.364 | 1 | 4 | cs | TRUE
119 | LV_261-185_0_4_line_119 |  | 119 | 120 | 0.0089476 | 0.125 | 0.08 | 261 | 0 | 0.364 | 1 | 1 | cs | TRUE

## trafo
| name | std_type | hv_bus | lv_bus | sn_mva | vn_hv_kv | vn_lv_kv | vk_percent | vkr_percent | pfe_kw | i0_percent | shift_degree | tap_side | tap_neutral | tap_min | tap_max | tap_step_percent | tap_step_degree | tap_pos | tap_phase_shifter | parallel | df | in_service
0 | LV_261-185_0_4_trafo_84 | 0.63 MVA 20/0.4 kV | 121 | 58 | 0.63 | 20 | 0.4 | 6 | 1.206 | 1.65 | 0.2619 | 150 | hv | 0 | -2 | 2 | 2.5 | 0 | 0 | FALSE | 1 | 1 | TRUE

## line_geodata
| x0 | y0 | x1 | y1 | x2 | y2 | x3 | y3 | x4 | y4 | x5 | y5 | x6 | y6 | x7 | y7 | x8 | y8
0 | 2680805.7824 | 1250200.9323 | 2680798.9517 | 1250204.0492
1 | 2680814.035 | 1250197.1667 | 2680805.7824 | 1250200.9323
2 | 2680798.9517 | 1250204.0492 | 2680788.8121 | 1250208.6758 | 2680783.2419 | 1250211.5782
3 | 2680814.035 | 1250197.1667 | 2680821.8797 | 1250193.6697
4 | 2680828.7572 | 1250190.6039 | 2680821.8797 | 1250193.6697
5 | 2680828.7572 | 1250190.6039 | 2680844.5249 | 1250183.575
6 | 2680878.7312 | 1250168.3833 | 2680871.341 | 1250171.6071
7 | 2680878.7312 | 1250168.3833 | 2680896.9246 | 1250160.4612
8 | 2680871.341 | 1250171.6071 | 2680868.968 | 1250172.6669
9 | 2680873.1338 | 1250175.7791 | 2680871.341 | 1250171.6071
10 | 2680913.0158 | 1250154.0983 | 2680905.6941 | 1250156.6426 | 2680896.9246 | 1250160.4612
11 | 2681082.3937 | 1250128.069 | 2681082.1352 | 1250125.4413 | 2681081.9757 | 1250123.8602
12 | 2681081.9757 | 1250123.8602 | 2681045.0189 | 1250127.4881
13 | 2681082.3937 | 1250128.069 | 2681072.5554 | 1250129.2131 | 2681047.2933 | 1250132.0535
14 | 2681082.3937 | 1250128.069 | 2681082.6394 | 1250130.5298 | 2681082.7255 | 1250131.4094 | 2681078.7118 | 1250131.7436 | 2681078.857 | 1250146.0786
15 | 2681018.2152 | 1250130.1193 | 2681045.0189 | 1250127.4881
16 | 2680851.4239 | 1250180.4996 | 2680844.5249 | 1250183.575
17 | 2680851.4239 | 1250180.4996 | 2680854.3328 | 1250179.2029 | 2680868.968 | 1250172.6669
18 | 2680873.1338 | 1250175.7791 | 2680874.7071 | 1250179.4366
19 | 2680873.1338 | 1250175.7791 | 2680867.5417 | 1250178.3603 | 2680850.2339 | 1250186.3412 | 2680838.1115 | 1250191.937
20 | 2680913.0158 | 1250154.0983 | 2680930.9708 | 1250147.8589 | 2680931.9673 | 1250147.5542
21 | 2681028.5481 | 1250134.1613 | 2681047.2933 | 1250132.0535
22 | 2681079.1936 | 1250179.3293 | 2681078.857 | 1250146.0786
23 | 2680991.0758 | 1250133.5546 | 2681003.6365 | 1250131.5505 | 2681018.2152 | 1250130.1193
24 | 2680766.5218 | 1250226.5892 | 2680767.5809 | 1250225.8881 | 2680774.1808 | 1250222.1378
25 | 2680789.2607 | 1250214.3522 | 2680779.2758 | 1250219.2426 | 2680774.1808 | 1250222.1378
26 | 2680789.2607 | 1250214.3522 | 2680796.0453 | 1250211.0293
27 | 2680815.9357 | 1250202.1598 | 2680797.6088 | 1250210.2636 | 2680796.0453 | 1250211.0293
28 | 2680815.9357 | 1250202.1598 | 2680816.6362 | 1250201.8501 | 2680838.1115 | 1250191.937
29 | 2680804.8211 | 1250297.9121 | 2680799.3742 | 1250303.9959
30 | 2680783.5289 | 1250322.588 | 2680795.3862 | 1250308.4502 | 2680799.3742 | 1250303.9959
31 | 2680815.5549 | 1250287.451 | 2680806.6868 | 1250295.8283 | 2680804.8211 | 1250297.9121
32 | 2680788.1609 | 1250324.5081 | 2680783.5289 | 1250322.588
33 | 2680833.4178 | 1250274.3655 | 2680818.5801 | 1250284.5932 | 2680815.5549 | 1250287.451
34 | 2680788.1609 | 1250324.5081 | 2680793.4536 | 1250326.704 | 2680797.1017 | 1250329.3557 | 2680803.9005 | 1250331.2831 | 2680808.8497 | 1250332.6741
35 | 2680833.4178 | 1250274.3655 | 2680835.7744 | 1250272.7411 | 2680851.3024 | 1250265.1473 | 2680857.4031 | 1250262.7123
36 | 2680820.7359 | 1250334.6485 | 2680812.4669 | 1250333.6906 | 2680808.8497 | 1250332.6741
37 | 2680870.6383 | 1250333.1279 | 2680871.6132 | 1250337.4778 | 2680872.6591 | 1250342.1622
38 | 2680872.6591 | 1250342.1622 | 2680895.6004 | 1250336.8157 | 2680909.8129 | 1250333.9007
39 | 2680870.6383 | 1250333.1279 | 2680854.9351 | 1250336.4161 | 2680845.6369 | 1250337.29 | 2680835.3519 | 1250337.4498 | 2680833.8362 | 1250336.206
40 | 2680870.6383 | 1250333.1279 | 2680882.1127 | 1250330.711
41 | 2680909.8129 | 1250333.9007 | 2680930.6786 | 1250329.6213
42 | 2680833.8362 | 1250336.206 | 2680827.1051 | 1250335.4137
43 | 2680827.1051 | 1250335.4137 | 2680820.7359 | 1250334.6485
44 | 2680827.1051 | 1250335.4137 | 2680830.472 | 1250329.8999 | 2680839.0883 | 1250320.3548 | 2680846.0418 | 1250315.3682 | 2680853.6963 | 1250311.7246
45 | 2680820.7359 | 1250334.6485 | 2680821.7787 | 1250334.0289 | 2680824.1391 | 1250332.0151 | 2680828.7534 | 1250325.829 | 2680830.441 | 1250323.8728
46 | 2680878.9213 | 1250301.2032 | 2680874.3448 | 1250302.7449 | 2680859.6216 | 1250308.9042 | 2680853.6963 | 1250311.7246
47 | 2681034.6973 | 1250273.958 | 2681042.8635 | 1250273.0578 | 2681055.4874 | 1250272.004
48 | 2681034.6973 | 1250273.958 | 2681034.7404 | 1250277.9837 | 2681032.1374 | 1250278.96 | 2681030.218 | 1250280.1902 | 2681028.373 | 1250282.0553 | 2681024.9809 | 1250289.7404
49 | 2681085.9929 | 1250270.9673 | 2681084.9227 | 1250270.9425 | 2681068.041 | 1250270.9561 | 2681055.4874 | 1250272.004
50 | 2681020.557 | 1250309.2352 | 2681019.0849 | 1250307.0246 | 2681018.5855 | 1250305.4499 | 2681019.187 | 1250302.8673 | 2681024.9809 | 1250289.7404
51 | 2681005.937 | 1250309.4911 | 2681010.5144 | 1250299.4732
52 | 2681005.937 | 1250309.4911 | 2681011.5558 | 1250309.3678 | 2681020.557 | 1250309.2352
53 | 2681005.937 | 1250309.4911 | 2681011.5558 | 1250309.3678 | 2681009.6594 | 1250313.8897 | 2681008.916 | 1250318.5608
54 | 2681020.557 | 1250309.2352 | 2681045.8957 | 1250310.7938 | 2681060.0678 | 1250312.3666 | 2681064.474 | 1250313.078
55 | 2681008.916 | 1250318.5608 | 2680999.5864 | 1250318.9669 | 2680985.9527 | 1250320.1542
56 | 2681008.916 | 1250318.5608 | 2681008.4457 | 1250321.4787 | 2681002.3701 | 1250332.9118
57 | 2680910.8632 | 1250423.2546 | 2680918.4984 | 1250430.8088 | 2680925.0985 | 1250436.77 | 2680943.699 | 1250425.3044 | 2680964.1375 | 1250413.597 | 2680969.5988 | 1250421.1216 | 2680974.6708 | 1250429.5082 | 2680977.0885 | 1250433.244
58 | 2680977.0885 | 1250433.244 | 2680984.7043 | 1250453.8077 | 2680988.2675 | 1250466.5214 | 2680990.2688 | 1250473.654 | 2680996.2026 | 1250483.0531 | 2681007.691 | 1250499.2221 | 2681008.5056 | 1250500.3785 | 2681013.7393 | 1250507.7414
59 | 2680886.3764 | 1250384.7808 | 2680881.5654 | 1250398.1806 | 2680879.5616 | 1250404.4913 | 2680896.4859 | 1250425.1041 | 2680908.1505 | 1250421.216 | 2680910.5881 | 1250422.9395 | 2680910.8632 | 1250423.2546
60 | 2680910.8632 | 1250423.2546 | 2680928.068 | 1250408.9566 | 2680929.8152 | 1250407.6795
61 | 2680892.452 | 1250328.5333 | 2680882.1127 | 1250330.711
62 | 2681096.5807 | 1250340.9093 | 2681101.1853 | 1250339.8604
63 | 2681096.5807 | 1250340.9093 | 2681071.5444 | 1250345.9595 | 2681038.6617 | 1250355.0368
64 | 2681101.1853 | 1250339.8604 | 2681101.0415 | 1250337.1342 | 2681100.53 | 1250335.8929 | 2681099.0479 | 1250333.8601 | 2681094.2028 | 1250330.4134 | 2681087.7077 | 1250327.2667 | 2681076.0173 | 1250324.7494 | 2681060.476 | 1250321.7124 | 2681058.5853 | 1250321.4861
65 | 2681101.1853 | 1250339.8604 | 2681108.9559 | 1250337.5205 | 2681116.5371 | 1250335.2337 | 2681113.8237 | 1250330.4931
66 | 2681018.0973 | 1250362.0828 | 2681030.7876 | 1250357.2105 | 2681038.6617 | 1250355.0368
67 | 2680886.3764 | 1250384.7808 | 2680874.457 | 1250394.0584
68 | 2680957.0137 | 1250389.6153 | 2680948.0472 | 1250394.3964 | 2680945.5542 | 1250396.1748 | 2680929.8152 | 1250407.6795
69 | 2680967.7594 | 1250275.6557 | 2680968.6586 | 1250278.9148
70 | 2680968.6586 | 1250278.9148 | 2680960.8093 | 1250280.3104
71 | 2680967.7594 | 1250275.6557 | 2680966.9496 | 1250273.0427 | 2680959.113 | 1250249.715
72 | 2680985.9527 | 1250320.1542 | 2680981.3772 | 1250320.5526 | 2680976.1094 | 1250321.2897
73 | 2680977.2964 | 1250367.1905 | 2680982.1248 | 1250364.1618 | 2680990.0491 | 1250356.0974 | 2681002.3701 | 1250332.9118
74 | 2680959.113 | 1250249.715 | 2680958.2755 | 1250247.222
75 | 2681113.8237 | 1250330.4931 | 2681109.9678 | 1250327.5826 | 2681106.7089 | 1250324.6358 | 2681101.604 | 1250321.964 | 2681086.6985 | 1250317.7125
76 | 2681064.474 | 1250313.078 | 2681073.0099 | 1250314.4562 | 2681086.6985 | 1250317.7125 | 2681086.6985 | 1250317.7125
77 | 2680857.4031 | 1250262.7123 | 2680875.7615 | 1250255.3848 | 2680880.9495 | 1250253.2966
78 | 2680951.9864 | 1250228.7945 | 2680950.7585 | 1250225.2751
79 | 2680951.9864 | 1250228.7945 | 2680965.0399 | 1250223.8469 | 2680974.9046 | 1250221.3131 | 2680986.5503 | 1250218.2811 | 2680998.3768 | 1250216.3857 | 2681001.3687 | 1250215.9537
80 | 2680951.9864 | 1250228.7945 | 2680953.6879 | 1250233.5657 | 2680958.2755 | 1250247.222
81 | 2680950.7585 | 1250225.2751 | 2680944.3606 | 1250227.7118 | 2680931.421 | 1250232.9548
82 | 2680950.7585 | 1250225.2751 | 2680959.0382 | 1250222.2511
83 | 2681001.3687 | 1250215.9537 | 2681035.9474 | 1250210.9607
84 | 2680948.4273 | 1250325.991 | 2680942.4651 | 1250327.2039 | 2680930.6786 | 1250329.6213
85 | 2680878.9213 | 1250301.2032 | 2680886.5548 | 1250298.6317
86 | 2681085.9929 | 1250270.9673 | 2681101.1567 | 1250271.3178
87 | 2680892.452 | 1250328.5333 | 2680895.1616 | 1250328.0366 | 2680928.0842 | 1250321.5013
88 | 2680957.0137 | 1250389.6153 | 2680957.7038 | 1250379.4506
89 | 2680966.7742 | 1250322.5959 | 2680976.1094 | 1250321.2897
90 | 2680957.7038 | 1250379.4506 | 2680960.6123 | 1250377.6557 | 2680977.2964 | 1250367.1905
91 | 2680915.7468 | 1250288.7978 | 2680886.5548 | 1250298.6317
92 | 2680956.6437 | 1250324.3197 | 2680948.4273 | 1250325.991
93 | 2680956.6437 | 1250324.3197 | 2680961.4679 | 1250323.3383 | 2680966.7742 | 1250322.5959
94 | 2680931.421 | 1250232.9548 | 2680922.7525 | 1250236.4671
95 | 2680959.0382 | 1250222.2511 | 2680964.4925 | 1250220.259 | 2680976.2817 | 1250216.6729 | 2680980.7172 | 1250215.655
96 | 2681035.9474 | 1250210.9607 | 2681036.9957 | 1250210.8094 | 2681067.9794 | 1250209.57
97 | 2680893.5807 | 1250248.2124 | 2680880.9495 | 1250253.2966
98 | 2680911.4419 | 1250241.05 | 2680904.6173 | 1250243.77 | 2680893.5807 | 1250248.2124
99 | 2680911.4419 | 1250241.05 | 2680922.7525 | 1250236.4671
100 | 2680888.7046 | 1250179.4498 | 2680881.8965 | 1250179.3012 | 2680874.7071 | 1250179.4366
101 | 2680888.7046 | 1250179.4498 | 2680894.3396 | 1250174.5607
102 | 2680888.7046 | 1250179.4498 | 2680894.7539 | 1250195.8386
103 | 2680912.2831 | 1250159.7164 | 2680921.8526 | 1250155.9849 | 2680929.7901 | 1250153.393
104 | 2680952.611 | 1250146.742 | 2680944.1113 | 1250148.7167 | 2680929.7901 | 1250153.393
105 | 2680966.1406 | 1250143.5987 | 2680952.611 | 1250146.742
106 | 2680966.1406 | 1250143.5987 | 2680986.3293 | 1250138.9083 | 2680988.4705 | 1250138.6676
107 | 2680988.4705 | 1250138.6676 | 2681007.5477 | 1250136.5225
108 | 2680951.2141 | 1250141.9119 | 2680947.6809 | 1250142.7499 | 2680931.9673 | 1250147.5542
109 | 2680951.2141 | 1250141.9119 | 2680970.9607 | 1250137.2279
110 | 2680970.9607 | 1250137.2279 | 2680976.9341 | 1250135.811 | 2680991.0758 | 1250133.5546
111 | 2681028.5481 | 1250134.1613 | 2681007.5477 | 1250136.5225
112 | 2680980.7172 | 1250215.655 | 2680991.3563 | 1250213.2134
113 | 2681067.9794 | 1250209.57 | 2681074.0713 | 1250209.3263 | 2681086.0895 | 1250209.4241 | 2681099.3242 | 1250210.1023
114 | 2681079.4341 | 1250203.084 | 2681074.079 | 1250203.2442 | 2681074.0765 | 1250205.0788
115 | 2681079.4341 | 1250203.084 | 2681079.1936 | 1250179.3293
116 | 2681074.0765 | 1250205.0788 | 2681059.54 | 1250205.3812
117 | 2681059.54 | 1250205.3812 | 2681054.086 | 1250205.4947 | 2681024.6568 | 1250208.7614 | 2681021.7078 | 1250209.1383
118 | 2681021.7078 | 1250209.1383 | 2680993.2923 | 1250212.7691 | 2680991.3563 | 1250213.2134
119 | 2680957.7038 | 1250379.4506 | 2680950.108 | 1250384.1796

## bus_geodata
| x | y | coords
0 | 2680805.7824 | 1250200.9323
1 | 2680798.9517 | 1250204.0492
2 | 2680814.035 | 1250197.1667
3 | 2680783.2419 | 1250211.5782
4 | 2680821.8797 | 1250193.6697
5 | 2680828.7572 | 1250190.6039
6 | 2680878.7312 | 1250168.3833
7 | 2680871.341 | 1250171.6071
8 | 2680896.9246 | 1250160.4612
9 | 2681081.9757 | 1250123.8602
10 | 2681082.3937 | 1250128.069
11 | 2681045.0189 | 1250127.4881
12 | 2680844.5249 | 1250183.575
13 | 2680868.968 | 1250172.6669
14 | 2680873.1338 | 1250175.7791
15 | 2680913.0158 | 1250154.0983
16 | 2681047.2933 | 1250132.0535
17 | 2681078.857 | 1250146.0786
18 | 2681018.2152 | 1250130.1193
19 | 2680851.4239 | 1250180.4996
20 | 2680766.5218 | 1250226.5892
21 | 2680774.1808 | 1250222.1378
22 | 2680789.2607 | 1250214.3522
23 | 2680796.0453 | 1250211.0293
24 | 2680815.9357 | 1250202.1598
25 | 2680838.1115 | 1250191.937
26 | 2680799.3742 | 1250303.9959
27 | 2680804.8211 | 1250297.9121
28 | 2680783.5289 | 1250322.588
29 | 2680815.5549 | 1250287.451
30 | 2680788.1609 | 1250324.5081
31 | 2680833.4178 | 1250274.3655
32 | 2680808.8497 | 1250332.6741
33 | 2680872.6591 | 1250342.1622
34 | 2680870.6383 | 1250333.1279
35 | 2680909.8129 | 1250333.9007
36 | 2680827.1051 | 1250335.4137
37 | 2680833.8362 | 1250336.206
38 | 2680820.7359 | 1250334.6485
39 | 2680853.6963 | 1250311.7246
40 | 2681034.6973 | 1250273.958
41 | 2681055.4874 | 1250272.004
42 | 2681024.9809 | 1250289.7404
43 | 2681005.937 | 1250309.4911
44 | 2681010.5144 | 1250299.4732
45 | 2681020.557 | 1250309.2352
46 | 2681008.916 | 1250318.5608
47 | 2680977.0885 | 1250433.244
48 | 2680910.8632 | 1250423.2546
49 | 2681013.7393 | 1250507.7414
50 | 2680882.1127 | 1250330.711
51 | 2681096.5807 | 1250340.9093
52 | 2681101.1853 | 1250339.8604
53 | 2681038.6617 | 1250355.0368
54 | 2680886.3764 | 1250384.7808
55 | 2680929.8152 | 1250407.6795
56 | 2680968.6586 | 1250278.9148
57 | 2680967.7594 | 1250275.6557
58 | 2680960.8093 | 1250280.3104
59 | 2680985.9527 | 1250320.1542
60 | 2681002.3701 | 1250332.9118
61 | 2680959.113 | 1250249.715
62 | 2681113.8237 | 1250330.4931
63 | 2681086.6985 | 1250317.7125
64 | 2681064.474 | 1250313.078
65 | 2681058.5853 | 1250321.4861
66 | 2680857.4031 | 1250262.7123
67 | 2680951.9864 | 1250228.7945
68 | 2680950.7585 | 1250225.2751
69 | 2681001.3687 | 1250215.9537
70 | 2680958.2755 | 1250247.222
71 | 2680874.457 | 1250394.0584
72 | 2680930.6786 | 1250329.6213
73 | 2680830.441 | 1250323.8728
74 | 2680878.9213 | 1250301.2032
75 | 2681085.9929 | 1250270.9673
76 | 2680928.0842 | 1250321.5013
77 | 2680892.452 | 1250328.5333
78 | 2681018.0973 | 1250362.0828
79 | 2680957.0137 | 1250389.6153
80 | 2680976.1094 | 1250321.2897
81 | 2680977.2964 | 1250367.1905
82 | 2680915.7468 | 1250288.7978
83 | 2680886.5548 | 1250298.6317
84 | 2680948.4273 | 1250325.991
85 | 2680956.6437 | 1250324.3197
86 | 2680966.7742 | 1250322.5959
87 | 2680931.421 | 1250232.9548
88 | 2680959.0382 | 1250222.2511
89 | 2681035.9474 | 1250210.9607
90 | 2680880.9495 | 1250253.2966
91 | 2680893.5807 | 1250248.2124
92 | 2680911.4419 | 1250241.05
93 | 2680922.7525 | 1250236.4671
94 | 2680874.7071 | 1250179.4366
95 | 2680888.7046 | 1250179.4498
96 | 2680912.2831 | 1250159.7164
97 | 2680929.7901 | 1250153.393
98 | 2680894.7539 | 1250195.8386
99 | 2680894.3396 | 1250174.5607
100 | 2680952.611 | 1250146.742
101 | 2680966.1406 | 1250143.5987
102 | 2680988.4705 | 1250138.6676
103 | 2680931.9673 | 1250147.5542
104 | 2680951.2141 | 1250141.9119
105 | 2680970.9607 | 1250137.2279
106 | 2680991.0758 | 1250133.5546
107 | 2681007.5477 | 1250136.5225
108 | 2681028.5481 | 1250134.1613
109 | 2681101.1567 | 1250271.3178
110 | 2680980.7172 | 1250215.655
111 | 2681067.9794 | 1250209.57
112 | 2681099.3242 | 1250210.1023
113 | 2681079.4341 | 1250203.084
114 | 2681074.0765 | 1250205.0788
115 | 2681079.1936 | 1250179.3293
116 | 2681059.54 | 1250205.3812
117 | 2681021.7078 | 1250209.1383
118 | 2680991.3563 | 1250213.2134
119 | 2680957.7038 | 1250379.4506
120 | 2680950.108 | 1250384.1796
121 | 2680968.6586 | 1250278.9148

## line_std_types
| c_nf_per_km | r_ohm_per_km | x_ohm_per_km | max_i_ka | type | q_mm2 | alpha | voltage_rating
NAYY 4x50 SE | 210 | 0.642 | 0.083 | 0.142 | cs | 50 | 0.00403 | LV
NAYY 4x120 SE | 264 | 0.225 | 0.08 | 0.242 | cs | 120 | 0.00403 | LV
NAYY 4x150 SE | 261 | 0.208 | 0.08 | 0.27 | cs | 150 | 0.00403 | LV
NA2XS2Y 1x95 RM/25 12/20 kV | 216 | 0.313 | 0.132 | 0.252 | cs | 95 | 0.00403 | MV
NA2XS2Y 1x185 RM/25 12/20 kV | 273 | 0.161 | 0.117 | 0.362 | cs | 185 | 0.00403 | MV
NA2XS2Y 1x240 RM/25 12/20 kV | 304 | 0.122 | 0.112 | 0.421 | cs | 240 | 0.00403 | MV
NA2XS2Y 1x95 RM/25 6/10 kV | 315 | 0.313 | 0.123 | 0.249 | cs | 95 | 0.00403 | MV
NA2XS2Y 1x185 RM/25 6/10 kV | 406 | 0.161 | 0.11 | 0.358 | cs | 185 | 0.00403 | MV
NA2XS2Y 1x240 RM/25 6/10 kV | 456 | 0.122 | 0.105 | 0.416 | cs | 240 | 0.00403 | MV
NA2XS2Y 1x150 RM/25 12/20 kV | 250 | 0.206 | 0.116 | 0.319 | cs | 150 | 0.00403 | MV
NA2XS2Y 1x120 RM/25 12/20 kV | 230 | 0.253 | 0.119 | 0.283 | cs | 120 | 0.00403 | MV
NA2XS2Y 1x70 RM/25 12/20 kV | 190 | 0.443 | 0.132 | 0.22 | cs | 70 | 0.00403 | MV
NA2XS2Y 1x150 RM/25 6/10 kV | 360 | 0.206 | 0.11 | 0.315 | cs | 150 | 0.00403 | MV
NA2XS2Y 1x120 RM/25 6/10 kV | 340 | 0.253 | 0.113 | 0.28 | cs | 120 | 0.00403 | MV
NA2XS2Y 1x70 RM/25 6/10 kV | 280 | 0.443 | 0.123 | 0.217 | cs | 70 | 0.00403 | MV
N2XS(FL)2Y 1x120 RM/35 64/110 kV | 112 | 0.153 | 0.166 | 0.366 | cs | 120 | 0.00393 | HV
N2XS(FL)2Y 1x185 RM/35 64/110 kV | 125 | 0.099 | 0.156 | 0.457 | cs | 185 | 0.00393 | HV
N2XS(FL)2Y 1x240 RM/35 64/110 kV | 135 | 0.075 | 0.149 | 0.526 | cs | 240 | 0.00393 | HV
N2XS(FL)2Y 1x300 RM/35 64/110 kV | 144 | 0.06 | 0.144 | 0.588 | cs | 300 | 0.00393 | HV
15-AL1/3-ST1A 0.4 | 11 | 1.8769 | 0.35 | 0.105 | ol | 16 | 0.00403 | LV
24-AL1/4-ST1A 0.4 | 11.25 | 1.2012 | 0.335 | 0.14 | ol | 24 | 0.00403 | LV
48-AL1/8-ST1A 0.4 | 12.2 | 0.5939 | 0.3 | 0.21 | ol | 48 | 0.00403 | LV
94-AL1/15-ST1A 0.4 | 13.2 | 0.306 | 0.29 | 0.35 | ol | 94 | 0.00403 | LV
34-AL1/6-ST1A 10.0 | 9.7 | 0.8342 | 0.36 | 0.17 | ol | 34 | 0.00403 | MV
48-AL1/8-ST1A 10.0 | 10.1 | 0.5939 | 0.35 | 0.21 | ol | 48 | 0.00403 | MV
70-AL1/11-ST1A 10.0 | 10.4 | 0.4132 | 0.339 | 0.29 | ol | 70 | 0.00403 | MV
94-AL1/15-ST1A 10.0 | 10.75 | 0.306 | 0.33 | 0.35 | ol | 94 | 0.00403 | MV
122-AL1/20-ST1A 10.0 | 11.1 | 0.2376 | 0.323 | 0.41 | ol | 122 | 0.00403 | MV
149-AL1/24-ST1A 10.0 | 11.25 | 0.194 | 0.315 | 0.47 | ol | 149 | 0.00403 | MV
34-AL1/6-ST1A 20.0 | 9.15 | 0.8342 | 0.382 | 0.17 | ol | 34 | 0.00403 | MV
48-AL1/8-ST1A 20.0 | 9.5 | 0.5939 | 0.372 | 0.21 | ol | 48 | 0.00403 | MV
70-AL1/11-ST1A 20.0 | 9.7 | 0.4132 | 0.36 | 0.29 | ol | 70 | 0.00403 | MV
94-AL1/15-ST1A 20.0 | 10 | 0.306 | 0.35 | 0.35 | ol | 94 | 0.00403 | MV
122-AL1/20-ST1A 20.0 | 10.3 | 0.2376 | 0.344 | 0.41 | ol | 122 | 0.00403 | MV
149-AL1/24-ST1A 20.0 | 10.5 | 0.194 | 0.337 | 0.47 | ol | 149 | 0.00403 | MV
184-AL1/30-ST1A 20.0 | 10.75 | 0.1571 | 0.33 | 0.535 | ol | 184 | 0.00403 | MV
243-AL1/39-ST1A 20.0 | 11 | 0.1188 | 0.32 | 0.645 | ol | 243 | 0.00403 | MV
48-AL1/8-ST1A 110.0 | 8 | 0.5939 | 0.46 | 0.21 | ol | 48 | 0.00403 | HV
70-AL1/11-ST1A 110.0 | 8.4 | 0.4132 | 0.45 | 0.29 | ol | 70 | 0.00403 | HV
94-AL1/15-ST1A 110.0 | 8.65 | 0.306 | 0.44 | 0.35 | ol | 94 | 0.00403 | HV
122-AL1/20-ST1A 110.0 | 8.5 | 0.2376 | 0.43 | 0.41 | ol | 122 | 0.00403 | HV
149-AL1/24-ST1A 110.0 | 8.75 | 0.194 | 0.41 | 0.47 | ol | 149 | 0.00403 | HV
184-AL1/30-ST1A 110.0 | 8.8 | 0.1571 | 0.4 | 0.535 | ol | 184 | 0.00403 | HV
243-AL1/39-ST1A 110.0 | 9 | 0.1188 | 0.39 | 0.645 | ol | 243 | 0.00403 | HV
305-AL1/39-ST1A 110.0 | 9.2 | 0.0949 | 0.38 | 0.74 | ol | 305 | 0.00403 | HV
490-AL1/64-ST1A 110.0 | 9.75 | 0.059 | 0.37 | 0.96 | ol | 490 | 0.00403 | HV
679-AL1/86-ST1A 110.0 | 9.95 | 0.042 | 0.36 | 1.15 | ol | 679 | 0.00403 | HV
490-AL1/64-ST1A 220.0 | 10 | 0.059 | 0.285 | 0.96 | ol | 490 | 0.00403 | HV
679-AL1/86-ST1A 220.0 | 11.7 | 0.042 | 0.275 | 1.15 | ol | 679 | 0.00403 | HV
490-AL1/64-ST1A 380.0 | 11 | 0.059 | 0.253 | 0.96 | ol | 490 | 0.00403 | HV
679-AL1/86-ST1A 380.0 | 14.6 | 0.042 | 0.25 | 1.15 | ol | 679 | 0.00403 | HV

## trafo_std_types
| i0_percent | pfe_kw | vkr_percent | sn_mva | vn_lv_kv | vn_hv_kv | vk_percent | shift_degree | vector_group | tap_side | tap_neutral | tap_min | tap_max | tap_step_degree | tap_step_percent | tap_phase_shifter
160 MVA 380/110 kV | 0.06 | 60 | 0.25 | 160 | 110 | 380 | 12.2 | 0 | Yy0 | hv | 0 | -9 | 9 | 0 | 1.5 | FALSE
100 MVA 220/110 kV | 0.06 | 55 | 0.26 | 100 | 110 | 220 | 12 | 0 | Yy0 | hv | 0 | -9 | 9 | 0 | 1.5 | FALSE
63 MVA 110/20 kV | 0.04 | 22 | 0.32 | 63 | 20 | 110 | 18 | 150 | YNd5 | hv | 0 | -9 | 9 | 0 | 1.5 | FALSE
40 MVA 110/20 kV | 0.05 | 18 | 0.34 | 40 | 20 | 110 | 16.2 | 150 | YNd5 | hv | 0 | -9 | 9 | 0 | 1.5 | FALSE
25 MVA 110/20 kV | 0.07 | 14 | 0.41 | 25 | 20 | 110 | 12 | 150 | YNd5 | hv | 0 | -9 | 9 | 0 | 1.5 | FALSE
63 MVA 110/10 kV | 0.04 | 22 | 0.32 | 63 | 10 | 110 | 18 | 150 | YNd5 | hv | 0 | -9 | 9 | 0 | 1.5 | FALSE
40 MVA 110/10 kV | 0.05 | 18 | 0.34 | 40 | 10 | 110 | 16.2 | 150 | YNd5 | hv | 0 | -9 | 9 | 0 | 1.5 | FALSE
25 MVA 110/10 kV | 0.07 | 14 | 0.41 | 25 | 10 | 110 | 12 | 150 | YNd5 | hv | 0 | -9 | 9 | 0 | 1.5 | FALSE
0.25 MVA 20/0.4 kV | 0.32 | 0.8 | 1.44 | 0.25 | 0.4 | 20 | 6 | 150 | Yzn5 | hv | 0 | -2 | 2 | 0 | 2.5 | FALSE
0.4 MVA 20/0.4 kV | 0.3375 | 1.35 | 1.425 | 0.4 | 0.4 | 20 | 6 | 150 | Dyn5 | hv | 0 | -2 | 2 | 0 | 2.5 | FALSE
0.63 MVA 20/0.4 kV | 0.2619 | 1.65 | 1.206 | 0.63 | 0.4 | 20 | 6 | 150 | Dyn5 | hv | 0 | -2 | 2 | 0 | 2.5 | FALSE
0.25 MVA 10/0.4 kV | 0.24 | 0.6 | 1.2 | 0.25 | 0.4 | 10 | 4 | 150 | Dyn5 | hv | 0 | -2 | 2 | 0 | 2.5 | FALSE
0.4 MVA 10/0.4 kV | 0.2375 | 0.95 | 1.325 | 0.4 | 0.4 | 10 | 4 | 150 | Dyn5 | hv | 0 | -2 | 2 | 0 | 2.5 | FALSE
0.63 MVA 10/0.4 kV | 0.1873 | 1.18 | 1.0794 | 0.63 | 0.4 | 10 | 4 | 150 | Dyn5 | hv | 0 | -2 | 2 | 0 | 2.5 | FALSE

## trafo3w_std_types
| sn_hv_mva | sn_mv_mva | sn_lv_mva | vn_hv_kv | vn_mv_kv | vn_lv_kv | vk_hv_percent | vk_mv_percent | vk_lv_percent | vkr_hv_percent | vkr_mv_percent | vkr_lv_percent | pfe_kw | i0_percent | shift_mv_degree | shift_lv_degree | vector_group | tap_side | tap_neutral | tap_min | tap_max | tap_step_percent
63/25/38 MVA 110/20/10 kV | 63 | 25 | 38 | 110 | 20 | 10 | 10.4 | 10.4 | 10.4 | 0.28 | 0.32 | 0.35 | 35 | 0.89 | 0 | 0 | YN0yn0yn0 | hv | 0 | -10 | 10 | 1.2
63/25/38 MVA 110/10/10 kV | 63 | 25 | 38 | 110 | 10 | 10 | 10.4 | 10.4 | 10.4 | 0.28 | 0.32 | 0.35 | 35 | 0.89 | 0 | 0 | YN0yn0yn0 | hv | 0 | -10 | 10 | 1.2

## fuse_std_types
| fuse_type | i_rated_a | t_avg | t_min | t_total | x_avg | x_min | x_total
HV 100A | HV 100A | 100 | 0 | [10.0, 3.64, 0.854, 0.281, 0.1, 0.0531, 0.022, 0.01] | [10.0, 4.267, 1.21, 0.403, 0.1, 0.058, 0.022, 0.01] | 0 | [300.0, 350.0, 450.0, 550.0, 700.0, 850.0, 1200.0, 1752.0] | [600.0, 700.0, 900.0, 1150.0, 1665.0, 2000.0, 3000.0, 4313.0]
HV 10A | HV 10A | 10 | 0 | [10.0, 1675.0, 0.344, 0.156, 0.1, 0.0417, 0.0171, 0.01] | [10.0, 1.3, 0.3, 0.155, 0.1, 0.0555, 0.023, 0.01] | 0 | [30.0, 32.0, 35.0, 37.0, 39.0, 50.0, 70.0, 88.0] | [60.0, 70.0, 80.0, 87.0, 94.0, 110.0, 150.0, 216.0]
HV 125A | HV 125A | 125 | 0 | [10.0, 1.82, 0.344, 0.1, 0.0467, 0.0269, 0.01] | [10.0, 2.478, 0.426, 0.1, 0.0427, 0.0211, 0.01] | 0 | [375.0, 500.0, 700.0, 925.0, 1200.0, 1500.0, 2341.0] | [750.0, 1000.0, 1500.0, 2200.0, 3000.0, 4000.0, 5765.0]
HV 160A | HV 160A | 160 | 0 | [10.0, 4.15, 1.03, 0.198, 0.1, 0.051, 0.0172, 0.01] | [10.0, 2.3, 0.734, 0.274, 0.1, 0.046, 0.0177, 0.01] | 0 | [480.0, 550.0, 700.0, 1000.0, 1260.0, 1600.0, 2500.0, 3227.0] | [960.0, 1300.0, 1700.0, 2200.0, 2996.0, 4000.0, 6000.0, 7946.0]
HV 16A | HV 16A | 16 | 0 | [10.0, 0.352, 0.164, 0.1, 0.0649, 0.0342, 0.01] | [10.0, 2.34, 0.722, 0.181, 0.1, 0.055, 0.0296, 0.01] | 0 | [48.0, 60.0, 65.0, 71.0, 80.0, 100.0, 162.0] | [96.0, 110.0, 125.0, 150.0, 168.0, 200.0, 250.0, 398.0]
HV 200A | HV 200A | 200 | 0 | [10.0, 4.267, 1.21, 0.403, 0.1, 0.058, 0.022, 0.01] | [10.0, 3.73, 1.654, 0.328, 0.1, 0.0531, 0.019, 0.01] | 0 | [600.0, 700.0, 900.0, 1150.0, 1665.0, 2000.0, 3000.0, 4313.0] | [1200.0, 1500.0, 1800.0, 2700.0, 3960.0, 5000.0, 7500.0, 10620.0]
HV 20A | HV 20A | 20 | 0 | [10.0, 1.3, 0.3, 0.155, 0.1, 0.0555, 0.023, 0.01] | [10.0, 1.3, 0.161, 0.1, 0.0611, 0.0399, 0.0141, 0.01] | 0 | [60.0, 70.0, 80.0, 87.0, 94.0, 110.0, 150.0, 216.0] | [120.0, 150.0, 200.0, 223.0, 260.0, 300.0, 450.0, 532.0]
HV 25A | HV 25A | 25 | 0 | [10.0, 2.512, 0.833, 0.299, 0.1, 0.0372, 0.0223, 0.01] | [10.0, 3.125, 0.597, 0.198, 0.1, 0.0378, 0.022, 0.01] | 0 | [75.0, 82.0, 90.0, 100.0, 124.0, 170.0, 200.0, 289.0] | [150.0, 170.0, 210.0, 250.0, 294.0, 400.0, 500.0, 711.0]
HV 31.5A | HV 31.5A | 31.5 | 0 | [10.0, 2.34, 0.722, 0.181, 0.1, 0.055, 0.0296, 0.01] | [10.0, 2.84, 0.368, 0.164, 0.1, 0.0621, 0.0378, 0.0195, 0.01] | 0 | [95.0, 110.0, 125.0, 150.0, 165.0, 200.0, 250.0, 390.0] | [189.0, 220.0, 300.0, 350.0, 393.0, 450.0, 530.0, 700.0, 960.0]
HV 40A | HV 40A | 40 | 0 | [10.0, 1.3, 0.161, 0.1, 0.0611, 0.0399, 0.0141, 0.01] | [10.0, 2.05, 0.369, 0.198, 0.1, 0.051, 0.0298, 0.01] | 0 | [120.0, 150.0, 200.0, 223.0, 260.0, 300.0, 450.0, 532.0] | [240.0, 300.0, 400.0, 450.0, 530.0, 650.0, 800.0, 1311.0]
HV 50A | HV 50A | 50 | 0 | [10.0, 3.215, 0.597, 0.198, 0.1, 0.0378, 0.022, 0.01] | [10.0, 3.64, 0.854, 0.281, 0.1, 0.0531, 0.022, 0.01] | 0 | [150.0, 170.0, 210.0, 250.0, 294.0, 400.0, 500.0, 711.0] | [300.0, 350.0, 450.0, 550.0, 700.0, 850.0, 1200.0, 1752.0]
HV 6.3A | HV 6.3A | 6.3 | 0 | [10.0, 1.39, 0.344, 0.168, 0.1, 0.056, 0.0263, 0.01] | [10.0, 1.711, 0.516, 0.198, 0.1, 0.0634, 0.0303, 0.01] | 0 | [19.0, 19.5, 20.4, 20.8, 22.0, 25.0, 32.0, 48.0] | [38.0, 40.0, 43.0, 48.0, 53.0, 60.0, 75.0, 118.0]
HV 63A | HV 63A | 63 | 0 | [10.0, 2.84, 0.368, 0.164, 0.1, 0.0621, 0.0378, 0.0195, 0.01] | [10.0, 1.82, 0.344, 0.1, 0.0467, 0.0269, 0.01] | 0 | [189.0, 220.0, 300.0, 350.0, 393.0, 450.0, 530.0, 700.0, 961.0] | [378.0, 500.0, 700.0, 934.0, 1200.0, 1500.0, 2366.0]
HV 80A | HV 80A | 80 | 0 | [10.0, 2.05, 0.369, 0.198, 0.1, 0.051, 0.0298, 0.01] | [10.0, 4.15, 1.03, 0.198, 0.1, 0.051, 0.0172, 0.01] | 0 | [240.0, 300.0, 400.0, 450.0, 530.0, 650.0, 800.0, 1311.0] | [480.0, 550.0, 700.0, 1000.0, 1260.0, 1600.0, 2500.0, 3227.0]
Siemens NH-1-100 | Siemens NH-1-100 | 100 | [5400.0, 2000.0, 400.0, 20.0, 1.0, 0.2, 0.012, 0.004] | 0 | 0 | [150.0, 190.0, 250.0, 430.0, 900.0, 1250.0, 2700.0, 3600.0] | 0 | 0
Siemens NH-1-125 | Siemens NH-1-125 | 125 | [4800.0, 120.0, 7.0, 0.1, 0.004] | 0 | 0 | [180.0, 400.0, 740.0, 2000.0, 4250.0] | 0 | 0
Siemens NH-1-16 | Siemens NH-1-16 | 16 | [4000.0, 400.0, 2.0, 0.1, 0.04, 0.01] | 0 | 0 | [26.0, 35.0, 75.0, 150.0, 200.0, 300.0] | 0 | 0
Siemens NH-1-160 | Siemens NH-1-160 | 160 | [4800.0, 120.0, 7.0, 0.1, 0.004] | 0 | 0 | [210.0, 500.0, 900.0, 2300.0, 5000.0] | 0 | 0
Siemens NH-1-25 | Siemens NH-1-25 | 25 | [4000.0, 1000.0, 10.0, 0.2, 0.02, 0.01] | 0 | 0 | [40.0, 50.0, 100.0, 210.0, 400.0, 500.0] | 0 | 0
Siemens NH-1-50 | Siemens NH-1-50 | 50 | [4000.0, 40.0, 4.0, 1.0, 0.02, 0.01] | 0 | 0 | [86.0, 200.0, 300.0, 400.0, 1000.0, 1280.0] | 0 | 0
Siemens NH-1-63 | Siemens NH-1-63 | 63 | [4000.0, 100.0, 10.0, 2.0, 0.04, 0.01] | 0 | 0 | [100.0, 200.0, 300.0, 400.0, 1000.0, 1500.0] | 0 | 0
Siemens NH-1-80 | Siemens NH-1-80 | 80 | [4800.0, 120.0, 7.0, 0.1, 0.01] | 0 | 0 | [150.58, 250.0, 450.0, 1150.0, 2470.0] | 0 | 0
Siemens NH-2-1000 | Siemens NH-2-1000 | 1000 | [4800.0, 120.0, 7.0, 0.1, 0.004] | 0 | 0 | [1900.0, 3500.0, 8400.0, 24000.0, 52000.0] | 0 | 0
Siemens NH-2-200 | Siemens NH-2-200 | 200 | [4800.0, 120.0, 7.0, 0.1, 0.004] | 0 | 0 | [280.0, 650.0, 1200.0, 3000.0, 7000.0] | 0 | 0
Siemens NH-2-224 | Siemens NH-2-224 | 224 | [4800.0, 120.0, 7.0, 0.2, 0.04, 0.004] | 0 | 0 | [400.0, 750.0, 1453.0, 3025.0, 4315.0, 7600.0] | 0 | 0
Siemens NH-2-250 | Siemens NH-2-250 | 250 | [4800.0, 120.0, 7.0, 0.1, 0.004] | 0 | 0 | [450.0, 800.0, 1650.0, 4000.0, 8500.0] | 0 | 0
Siemens NH-2-315 | Siemens NH-2-315 | 315 | [4800.0, 120.0, 7.0, 0.1, 0.004] | 0 | 0 | [550.0, 920.0, 1900.0, 5000.0, 11000.0] | 0 | 0
Siemens NH-2-355 | Siemens NH-2-355 | 355 | [4800.0, 120.0, 6.0, 0.1, 0.004] | 0 | 0 | [650.0, 1116.27, 2350.0, 5840.0, 12790.0] | 0 | 0
Siemens NH-2-400 | Siemens NH-2-400 | 400 | [4800.0, 120.0, 7.0, 0.1, 0.004] | 0 | 0 | [720.0, 1350.0, 2800.0, 6500.0, 15000.0] | 0 | 0
Siemens NH-2-425 | Siemens NH-2-425 | 425 | [4800.0, 120.0, 7.0, 0.1, 0.004] | 0 | 0 | [850.0, 1500.0, 3050.0, 7500.0, 16500.0] | 0 | 0
Siemens NH-2-630 | Siemens NH-2-630 | 630 | [4800.0, 120.0, 7.0, 0.1, 0.004] | 0 | 0 | [1200.0, 2000.0, 4800.0, 12000.0, 26000.0] | 0 | 0

## res_bus
| vm_pu | va_degree | p_mw | q_mvar
0 | 0.97074 | -0.56448 | 0.0019624 | 0.00049182
1 | 0.97071 | -0.56505 | 0.0017542 | 0.00043963
2 | 0.97079 | -0.56346 | 0 | 0
3 | 0.97068 | -0.56581 | 0.002352 | 0.00058948
4 | 0.97084 | -0.5625 | 0.0019449 | 0.00048744
5 | 0.9709 | -0.56138 | 0.0019307 | 0.00048387
6 | 0.97175 | -0.54462 | 0 | 0
7 | 0.97143 | -0.55079 | 0 | 0
8 | 0.97251 | -0.52944 | 0.0040883 | 0.0010246
9 | 0.98276 | -0.32927 | 0 | 0
10 | 0.98303 | -0.32405 | 0 | 0
11 | 0.98039 | -0.37519 | 0.0036594 | 0.00091713
12 | 0.97106 | -0.55821 | 0.0019592 | 0.00049102
13 | 0.97139 | -0.55162 | 0.0034964 | 0.00087628
14 | 0.97133 | -0.55281 | 0 | 0
15 | 0.97325 | -0.5149 | 0.002278 | 0.00057092
16 | 0.98225 | -0.33924 | 0.0014425 | 0.00036151
17 | 0.98489 | -0.28801 | 0.0014364 | 0.00036
18 | 0.97876 | -0.40685 | 0.0052237 | 0.0013092
19 | 0.97114 | -0.55655 | 0.0019676 | 0.00049312
20 | 0.97038 | -0.57171 | 0.0016201 | 0.00040605
21 | 0.97039 | -0.57144 | 0.0016111 | 0.00040378
22 | 0.97044 | -0.57042 | 0.0015502 | 0.00038852
23 | 0.97048 | -0.56976 | 0.0015955 | 0.00039986
24 | 0.97061 | -0.56719 | 0.0040826 | 0.0010232
25 | 0.97084 | -0.56246 | 0.0030747 | 0.00077058
26 | 0.9863 | -0.26114 | 0.0024789 | 0.00062128
27 | 0.98664 | -0.25443 | 0.0021136 | 0.00052971
28 | 0.98527 | -0.28097 | 0 | 0
29 | 0.98729 | -0.24197 | 0.0052521 | 0.0013163
30 | 0.98506 | -0.28504 | 0 | 0
31 | 0.98827 | -0.22306 | 0.0032591 | 0.00081682
32 | 0.98411 | -0.30331 | 0.0044736 | 0.0011212
33 | 0.98146 | -0.35477 | 0 | 0
34 | 0.98175 | -0.34924 | 0 | 0
35 | 0.98029 | -0.37754 | 0.0095224 | 0.0023865
36 | 0.98336 | -0.31791 | 0 | 0
37 | 0.98311 | -0.32268 | 0 | 0
38 | 0.98362 | -0.31291 | 0 | 0
39 | 0.9828 | -0.32884 | 0.0043289 | 0.0010849
40 | 0.9746 | -0.48909 | 0 | 0
41 | 0.97441 | -0.49274 | 0.0031206 | 0.00078211
42 | 0.97478 | -0.48557 | 0.0029766 | 0.00074602
43 | 0.97566 | -0.46808 | 0 | 0
44 | 0.9755 | -0.47127 | 0.015771 | 0.0039525
45 | 0.97502 | -0.48068 | 0 | 0
46 | 0.97656 | -0.45056 | 0 | 0
47 | 0.97238 | -0.53283 | 0 | 0
48 | 0.97256 | -0.52922 | 0 | 0
49 | 0.97221 | -0.53626 | 0.0022098 | 0.00055384
50 | 0.98148 | -0.35447 | 0.013792 | 0.0034567
51 | 0.97161 | -0.54797 | 0 | 0
52 | 0.97168 | -0.54655 | 0 | 0
53 | 0.9707 | -0.56598 | 0.0067161 | 0.0016832
54 | 0.97208 | -0.53869 | 0 | 0
55 | 0.9728 | -0.52454 | 0.010101 | 0.0025316
56 | 0.9993 | -0.013253 | 0 | 0
57 | 0.999 | -0.018877 | 0 | 0
58 | 1 | 0 | -0.38969 | -0.099903
59 | 0.97769 | -0.42835 | 0.002795 | 0.00070049
60 | 0.97592 | -0.46304 | 0.0021011 | 0.00052658
61 | 0.99658 | -0.064502 | 0.007593 | 0.001903
62 | 0.9722 | -0.53626 | 0 | 0
63 | 0.97294 | -0.52169 | 0.0052681 | 0.0013203
64 | 0.9736 | -0.50864 | 0.0033077 | 0.00082898
65 | 0.97124 | -0.55532 | 0.0096012 | 0.0024063
66 | 0.98948 | -0.19994 | 0.0074296 | 0.001862
67 | 0.9947 | -0.10027 | 0 | 0
68 | 0.9944 | -0.10596 | 0.0042739 | 0.0010711
69 | 0.99373 | -0.11897 | 0.0078228 | 0.0019606
70 | 0.99636 | -0.068814 | 0.0061717 | 0.0015468
71 | 0.97197 | -0.54096 | 0.0081348 | 0.0020388
72 | 0.97969 | -0.38939 | 0.0034221 | 0.00085765
73 | 0.98358 | -0.31375 | 0.003165 | 0.00079321
74 | 0.98249 | -0.33494 | 0.0020631 | 0.00051707
75 | 0.97423 | -0.49633 | 0.0052786 | 0.0013229
76 | 0.98101 | -0.36368 | 0.010851 | 0.0027194
77 | 0.98137 | -0.35654 | 0 | 0
78 | 0.9705 | -0.56985 | 0.0096197 | 0.0024109
79 | 0.97342 | -0.51222 | 0 | 0
80 | 0.97819 | -0.41855 | 0.0028245 | 0.00070789
81 | 0.97428 | -0.49541 | 0.010246 | 0.0025679
82 | 0.98218 | -0.34105 | 0.0083036 | 0.0020811
83 | 0.98241 | -0.33643 | 0.001976 | 0.00049524
84 | 0.97918 | -0.39919 | 0.0020475 | 0.00051316
85 | 0.97895 | -0.40365 | 0.0029299 | 0.00073429
86 | 0.97868 | -0.40899 | 0.0028322 | 0.00070982
87 | 0.99333 | -0.12629 | 0.0041478 | 0.0010395
88 | 0.99415 | -0.11067 | 0.0042773 | 0.001072
89 | 0.99332 | -0.12693 | 0.0043288 | 0.0010849
90 | 0.99066 | -0.17721 | 0.0013351 | 0.00033461
91 | 0.99131 | -0.16495 | 0.010262 | 0.0025718
92 | 0.99226 | -0.14677 | 0 | 0
93 | 0.99286 | -0.13526 | 0.0040354 | 0.0010114
94 | 0.97129 | -0.55359 | 0 | 0
95 | 0.97115 | -0.55632 | 0 | 0
96 | 0.98053 | -0.3728 | 0.0032803 | 0.00082213
97 | 0.98059 | -0.37169 | 0.0024362 | 0.00061057
98 | 0.97103 | -0.55878 | 0.0076042 | 0.0019058
99 | 0.97113 | -0.55673 | 0.002988 | 0.00074887
100 | 0.98072 | -0.36922 | 0.0045274 | 0.0011347
101 | 0.98085 | -0.36664 | 0.0046923 | 0.001176
102 | 0.98116 | -0.36045 | 0.0022473 | 0.00056323
103 | 0.97415 | -0.49725 | 0.0042085 | 0.0010548
104 | 0.97512 | -0.47808 | 0.0025881 | 0.00064864
105 | 0.97616 | -0.45777 | 0.0022004 | 0.00055147
106 | 0.97724 | -0.43651 | 0.0026068 | 0.00065334
107 | 0.98147 | -0.35448 | 0.002733 | 0.00068496
108 | 0.98186 | -0.34687 | 0.0024523 | 0.00061461
109 | 0.97421 | -0.49664 | 0.0011263 | 0.00028228
110 | 0.99354 | -0.12235 | 0.0037415 | 0.0009377
111 | 0.99307 | -0.13178 | 0.0042368 | 0.0010618
112 | 0.99295 | -0.13418 | 0.0043272 | 0.0010845
113 | 0.98994 | -0.19086 | 0 | 0
114 | 0.9906 | -0.1784 | 0 | 0
115 | 0.98778 | -0.23224 | 0.0041053 | 0.0010289
116 | 0.99126 | -0.16579 | 0.005476 | 0.0013724
117 | 0.99247 | -0.1426 | 0.006131 | 0.0015366
118 | 0.99325 | -0.1278 | 0.0036894 | 0.00092466
119 | 0.97362 | -0.50839 | 0 | 0
120 | 0.97353 | -0.51005 | 0.010108 | 0.0025334
121 | 0.99998 | 149.9956 | 0 | 0

## res_line
| p_from_mw | q_from_mvar | p_to_mw | q_to_mvar | pl_mw | ql_mvar | i_from_ka | i_to_ka | i_ka | vm_from_pu | va_from_degree | vm_to_pu | va_to_degree | loading_percent
0 | 0.0041064 | 0.0010289 | -0.0041063 | -0.0010289 | 1.1155e-07 | -2.1425e-08 | 0.0062945 | 0.0062945 | 0.0062945 | 0.97074 | -0.56448 | 0.97071 | -0.56505 | 1.7293
1 | -0.0060688 | -0.0015208 | 0.0060691 | 0.0015208 | 2.9437e-07 | 7.6246e-08 | 0.0093026 | 0.0093025 | 0.0093026 | 0.97074 | -0.56448 | 0.97079 | -0.56346 | 2.5556
2 | 0.0023521 | 0.00058931 | -0.002352 | -0.00058948 | 8.4954e-08 | -1.6105e-07 | 0.0036055 | 0.0036056 | 0.0036056 | 0.97071 | -0.56505 | 0.97068 | -0.56581 | 0.99055
3 | -0.0060691 | -0.0015208 | 0.0060694 | 0.0015209 | 2.7872e-07 | 7.2181e-08 | 0.0093025 | 0.0093025 | 0.0093025 | 0.97079 | -0.56346 | 0.97084 | -0.5625 | 2.5556
4 | -0.0080143 | -0.0020083 | 0.0080147 | 0.0020085 | 4.2605e-07 | 1.7956e-07 | 0.012283 | 0.012283 | 0.012283 | 0.97084 | -0.5625 | 0.9709 | -0.56138 | 3.3746
5 | -0.0099454 | -0.0024924 | 0.0099469 | 0.0024931 | 1.504e-06 | 7.4906e-07 | 0.015242 | 0.015242 | 0.015242 | 0.9709 | -0.56138 | 0.97106 | -0.55821 | 4.1875
6 | 0.041528 | 0.010418 | -0.041516 | -0.01041 | 1.2198e-05 | 7.7072e-06 | 0.063595 | 0.063595 | 0.063595 | 0.97175 | -0.54462 | 0.97143 | -0.55079 | 17.4712
7 | -0.041528 | -0.010418 | 0.041558 | 0.010437 | 3.0095e-05 | 1.9015e-05 | 0.063595 | 0.063595 | 0.063595 | 0.97175 | -0.54462 | 0.97251 | -0.52944 | 17.4711
8 | 0.017375 | 0.0043563 | -0.017374 | -0.0043559 | 6.9035e-07 | 4.0965e-07 | 0.026615 | 0.026615 | 0.026615 | 0.97143 | -0.55079 | 0.97139 | -0.55162 | 7.3118
9 | 0.024141 | 0.006054 | -0.024139 | -0.0060526 | 2.3277e-06 | 1.4335e-06 | 0.03698 | 0.03698 | 0.03698 | 0.97143 | -0.55079 | 0.97133 | -0.55281 | 10.1593
10 | -0.045647 | -0.011462 | 0.045678 | 0.011482 | 3.1682e-05 | 2.0062e-05 | 0.06985 | 0.06985 | 0.06985 | 0.97251 | -0.52944 | 0.97325 | -0.5149 | 19.1896
11 | -0.068979 | -0.017528 | 0.068996 | 0.017539 | 1.7332e-05 | 1.1039e-05 | 0.10453 | 0.10453 | 0.10453 | 0.98276 | -0.32927 | 0.98303 | -0.32405 | 28.7169
12 | 0.068979 | 0.017528 | -0.068827 | -0.017431 | 0.00015215 | 9.691e-05 | 0.10453 | 0.10453 | 0.10453 | 0.98276 | -0.32927 | 0.98039 | -0.37519 | 28.7169
13 | 0.023855 | 0.0059937 | -0.023838 | -0.0059831 | 1.7279e-05 | 1.0611e-05 | 0.036115 | 0.036116 | 0.036116 | 0.98303 | -0.32405 | 0.98225 | -0.33924 | 9.9219
14 | -0.092852 | -0.023533 | 0.093013 | 0.023636 | 0.00016112 | 0.00010284 | 0.14064 | 0.14064 | 0.14064 | 0.98303 | -0.32405 | 0.98489 | -0.28801 | 38.6387
15 | 0.065168 | 0.016514 | -0.065069 | -0.016451 | 9.8938e-05 | 6.2981e-05 | 0.098975 | 0.098976 | 0.098976 | 0.98039 | -0.37519 | 0.97876 | -0.40685 | 27.1911
16 | -0.011906 | -0.0029842 | 0.011907 | 0.0029847 | 9.4285e-07 | 5.0997e-07 | 0.018244 | 0.018244 | 0.018244 | 0.97106 | -0.55821 | 0.97114 | -0.55655 | 5.0122
17 | 0.013878 | 0.0034796 | -0.013875 | -0.0034778 | 3.2563e-06 | 1.8462e-06 | 0.021259 | 0.021259 | 0.021259 | 0.97139 | -0.55162 | 0.97114 | -0.55655 | 5.8404
18 | 0.010595 | 0.0026559 | -0.010595 | -0.0026557 | 3.9319e-07 | 2.0238e-07 | 0.016231 | 0.016231 | 0.016231 | 0.97133 | -0.55281 | 0.97129 | -0.55359 | 4.459
19 | 0.013544 | 0.0033967 | -0.013538 | -0.0033932 | 6.227e-06 | 3.5081e-06 | 0.020749 | 0.020749 | 0.020749 | 0.97133 | -0.55281 | 0.97084 | -0.56246 | 5.7003
20 | -0.047956 | -0.012053 | 0.047997 | 0.012078 | 4.0434e-05 | 2.5629e-05 | 0.073333 | 0.073333 | 0.073333 | 0.97325 | -0.5149 | 0.97415 | -0.49725 | 20.1464
21 | 0.022396 | 0.0056216 | -0.022387 | -0.0056166 | 8.1439e-06 | 4.9734e-06 | 0.03393 | 0.033931 | 0.033931 | 0.98225 | -0.33924 | 0.98186 | -0.34687 | 9.3216
22 | -0.094449 | -0.023996 | 0.094704 | 0.024158 | 0.00025433 | 0.00016235 | 0.14281 | 0.14281 | 0.14281 | 0.98489 | -0.28801 | 0.98778 | -0.23224 | 39.2348
23 | 0.059845 | 0.015142 | -0.05976 | -0.015088 | 8.5053e-05 | 5.409e-05 | 0.091034 | 0.091034 | 0.091034 | 0.97876 | -0.40685 | 0.97724 | -0.43651 | 25.0094
24 | -0.0016201 | -0.00040605 | 0.0016202 | 0.00040595 | 2.0509e-08 | -9.6342e-08 | 0.0024844 | 0.0024844 | 0.0024844 | 0.97038 | -0.57171 | 0.97039 | -0.57144 | 0.68253
25 | -0.0032313 | -0.00080973 | 0.0032314 | 0.00080962 | 1.5631e-07 | -1.0972e-07 | 0.0049549 | 0.0049548 | 0.0049549 | 0.97039 | -0.57144 | 0.97044 | -0.57042 | 1.3612
26 | -0.0047816 | -0.0011981 | 0.0047818 | 0.0011981 | 1.5229e-07 | 4.1213e-09 | 0.0073318 | 0.0073318 | 0.0073318 | 0.97044 | -0.57042 | 0.97048 | -0.56976 | 2.0142
27 | -0.0063772 | -0.001598 | 0.006378 | 0.0015982 | 7.8087e-07 | 2.3061e-07 | 0.009778 | 0.0097779 | 0.009778 | 0.97048 | -0.56976 | 0.97061 | -0.56719 | 2.6863
28 | -0.010461 | -0.0026214 | 0.010463 | 0.0026226 | 2.355e-06 | 1.2053e-06 | 0.016037 | 0.016037 | 0.016037 | 0.97061 | -0.56719 | 0.97084 | -0.56246 | 4.4057
29 | -0.18517 | -0.047034 | 0.18523 | 0.047072 | 5.984e-05 | 3.7881e-05 | 0.27958 | 0.27958 | 0.27958 | 0.9863 | -0.26114 | 0.98664 | -0.25443 | 19.2021
30 | 0.18269 | 0.046413 | -0.18251 | -0.046302 | 0.00017427 | 0.00011029 | 0.27584 | 0.27584 | 0.27584 | 0.9863 | -0.26114 | 0.98527 | -0.28097 | 18.9453
31 | -0.18734 | -0.047602 | 0.18745 | 0.047673 | 0.00011241 | 7.1179e-05 | 0.28277 | 0.28277 | 0.28277 | 0.98664 | -0.25443 | 0.98729 | -0.24197 | 19.421
32 | 0.18251 | 0.046302 | -0.18248 | -0.04628 | 3.5674e-05 | 2.2577e-05 | 0.27584 | 0.27584 | 0.27584 | 0.98527 | -0.28097 | 0.98506 | -0.28504 | 18.9453
33 | -0.1927 | -0.048989 | 0.19288 | 0.0491 | 0.00017573 | 0.00011133 | 0.29069 | 0.29069 | 0.29069 | 0.98729 | -0.24197 | 0.98827 | -0.22306 | 19.9647
34 | 0.18248 | 0.04628 | -0.18232 | -0.046179 | 0.00016013 | 0.00010134 | 0.27584 | 0.27584 | 0.27584 | 0.98506 | -0.28504 | 0.98411 | -0.30331 | 18.9453
35 | -0.19614 | -0.049917 | 0.19636 | 0.050056 | 0.00021884 | 0.00013869 | 0.29559 | 0.29559 | 0.29559 | 0.98827 | -0.22306 | 0.98948 | -0.19994 | 20.3017
36 | 0.17784 | 0.045057 | -0.17776 | -0.045005 | 8.2008e-05 | 5.1872e-05 | 0.26908 | 0.26908 | 0.26908 | 0.98411 | -0.30331 | 0.98362 | -0.31291 | 18.4807
37 | -0.13294 | -0.033645 | 0.13298 | 0.033667 | 3.5299e-05 | 2.2123e-05 | 0.20167 | 0.20167 | 0.20167 | 0.98146 | -0.35477 | 0.98175 | -0.34924 | 13.8511
38 | 0.13294 | 0.033645 | -0.1328 | -0.033554 | 0.00014514 | 9.0968e-05 | 0.20167 | 0.20167 | 0.20167 | 0.98146 | -0.35477 | 0.98029 | -0.37754 | 13.8512
39 | -0.15763 | -0.03985 | 0.15783 | 0.039977 | 0.00020101 | 0.00012674 | 0.23904 | 0.23904 | 0.23904 | 0.98175 | -0.34924 | 0.98311 | -0.32268 | 16.4177
40 | 0.024654 | 0.0061824 | -0.024648 | -0.0061786 | 6.1406e-06 | 3.7817e-06 | 0.037369 | 0.037369 | 0.037369 | 0.98175 | -0.34924 | 0.98148 | -0.35447 | 10.2662
41 | 0.12327 | 0.031168 | -0.1232 | -0.031124 | 6.9992e-05 | 4.3722e-05 | 0.18722 | 0.18722 | 0.18722 | 0.98029 | -0.37754 | 0.97969 | -0.38939 | 12.8585
42 | 0.15787 | 0.039999 | -0.15783 | -0.039977 | 3.6202e-05 | 2.2826e-05 | 0.23904 | 0.23904 | 0.23904 | 0.98336 | -0.31791 | 0.98311 | -0.32268 | 16.4176
43 | -0.17455 | -0.044186 | 0.1746 | 0.044212 | 4.1884e-05 | 2.6481e-05 | 0.26429 | 0.26429 | 0.26429 | 0.98336 | -0.31791 | 0.98362 | -0.31291 | 18.1519
44 | 0.016686 | 0.0041865 | -0.016678 | -0.0041814 | 8.6927e-06 | 5.1024e-06 | 0.025252 | 0.025252 | 0.025252 | 0.98336 | -0.31791 | 0.9828 | -0.32884 | 6.9373
45 | 0.0031651 | 0.00079311 | -0.003165 | -0.00079321 | 1.2551e-07 | -1.0497e-07 | 0.0047881 | 0.0047882 | 0.0047882 | 0.98362 | -0.31291 | 0.98358 | -0.31375 | 1.3154
46 | 0.012349 | 0.0030965 | -0.012345 | -0.0030945 | 3.5857e-06 | 1.9484e-06 | 0.018698 | 0.018698 | 0.018698 | 0.9828 | -0.32884 | 0.98249 | -0.33494 | 5.1367
47 | 0.0095283 | 0.0023883 | -0.0095266 | -0.0023875 | 1.6574e-06 | 8.0058e-07 | 0.014548 | 0.014548 | 0.014548 | 0.9746 | -0.48909 | 0.97441 | -0.49274 | 3.9967
48 | -0.0095283 | -0.0023883 | 0.0095299 | 0.002389 | 1.596e-06 | 7.7081e-07 | 0.014548 | 0.014548 | 0.014548 | 0.9746 | -0.48909 | 0.97478 | -0.48557 | 3.9967
49 | 0.006406 | 0.0016054 | -0.0064049 | -0.001605 | 1.0963e-06 | 3.2118e-07 | 0.0097825 | 0.0097826 | 0.0097826 | 0.97441 | -0.49274 | 0.97423 | -0.49633 | 2.6875
50 | -0.012507 | -0.0031351 | 0.012509 | 0.0031367 | 2.9125e-06 | 1.5983e-06 | 0.019092 | 0.019092 | 0.019092 | 0.97478 | -0.48557 | 0.97502 | -0.48068 | 5.245
51 | 0.015773 | 0.0039539 | -0.015771 | -0.0039525 | 2.3903e-06 | 1.3922e-06 | 0.024056 | 0.024056 | 0.024056 | 0.97566 | -0.46808 | 0.9755 | -0.47127 | 6.6089
52 | 0.047168 | 0.011876 | -0.04714 | -0.011858 | 2.8392e-05 | 1.7988e-05 | 0.071957 | 0.071957 | 0.071957 | 0.97566 | -0.46808 | 0.97502 | -0.48068 | 19.7685
53 | -0.062941 | -0.01583 | 0.062994 | 0.015864 | 5.2731e-05 | 3.3557e-05 | 0.096014 | 0.096014 | 0.096014 | 0.97566 | -0.46808 | 0.97656 | -0.45056 | 26.3774
54 | 0.03463 | 0.0087217 | -0.034584 | -0.0086927 | 4.6228e-05 | 2.9037e-05 | 0.052866 | 0.052866 | 0.052866 | 0.97502 | -0.48068 | 0.9736 | -0.50864 | 14.5236
55 | -0.10603 | -0.026695 | 0.10614 | 0.026767 | 0.00011274 | 7.1575e-05 | 0.1616 | 0.1616 | 0.1616 | 0.97656 | -0.45056 | 0.97769 | -0.42835 | 22.198
56 | 0.043033 | 0.010831 | -0.043007 | -0.010815 | 2.5653e-05 | 1.6219e-05 | 0.065587 | 0.065588 | 0.065588 | 0.97656 | -0.45056 | 0.97592 | -0.46304 | 18.0185
57 | -0.0022102 | -0.00055303 | 0.0022106 | 0.00055217 | 3.799e-07 | -8.5596e-07 | 0.0033819 | 0.0033815 | 0.0033819 | 0.97238 | -0.53283 | 0.97256 | -0.52922 | 0.92909
58 | 0.0022102 | 0.00055303 | -0.0022098 | -0.00055384 | 3.6005e-07 | -8.1061e-07 | 0.0033819 | 0.0033823 | 0.0033823 | 0.97238 | -0.53283 | 0.97221 | -0.53626 | 0.92919
59 | 0.0081393 | 0.0020407 | -0.0081357 | -0.0020391 | 3.6729e-06 | 1.5674e-06 | 0.012453 | 0.012454 | 0.012454 | 0.97256 | -0.52922 | 0.97208 | -0.53869 | 3.4213
60 | -0.01035 | -0.0025929 | 0.010352 | 0.0025941 | 2.307e-06 | 1.1719e-06 | 0.015835 | 0.015835 | 0.015835 | 0.97256 | -0.52922 | 0.9728 | -0.52454 | 4.3502
61 | 0.010855 | 0.0027219 | -0.010854 | -0.0027213 | 1.0733e-06 | 5.5338e-07 | 0.016458 | 0.016458 | 0.016458 | 0.98148 | -0.35447 | 0.98137 | -0.35654 | 4.5215
62 | -0.016352 | -0.0041032 | 0.016353 | 0.0041039 | 1.1076e-06 | 6.5053e-07 | 0.025044 | 0.025044 | 0.025044 | 0.97161 | -0.54797 | 0.97168 | -0.54655 | 6.8803
63 | 0.016352 | 0.0041032 | -0.016338 | -0.004095 | 1.4031e-05 | 8.2417e-06 | 0.025044 | 0.025045 | 0.025045 | 0.97161 | -0.54797 | 0.9707 | -0.56598 | 6.8804
64 | 0.0096052 | 0.0024082 | -0.0096012 | -0.0024063 | 4.0124e-06 | 1.9557e-06 | 0.01471 | 0.01471 | 0.01471 | 0.97168 | -0.54655 | 0.97124 | -0.55532 | 4.0412
65 | -0.025958 | -0.0065121 | 0.025971 | 0.00652 | 1.2739e-05 | 7.8868e-06 | 0.039754 | 0.039754 | 0.039754 | 0.97168 | -0.54655 | 0.9722 | -0.53626 | 10.9214
66 | 0.0096215 | 0.0024118 | -0.0096197 | -0.0024109 | 1.7753e-06 | 8.6723e-07 | 0.014749 | 0.014749 | 0.014749 | 0.9707 | -0.56598 | 0.9705 | -0.56985 | 4.052
67 | 0.0081357 | 0.0020391 | -0.0081348 | -0.0020388 | 8.7849e-07 | 3.75e-07 | 0.012454 | 0.012454 | 0.012454 | 0.97208 | -0.53869 | 0.97197 | -0.54096 | 3.4214
68 | -0.020453 | -0.0051256 | 0.020465 | 0.0051329 | 1.2009e-05 | 7.2795e-06 | 0.031286 | 0.031285 | 0.031286 | 0.9728 | -0.52454 | 0.97342 | -0.51222 | 8.5949
69 | 0.38779 | 0.099743 | -0.38768 | -0.099675 | 0.00010599 | 6.7658e-05 | 0.57835 | 0.57835 | 0.57835 | 0.9993 | -0.013253 | 0.999 | -0.018877 | 39.7221
70 | -0.38779 | -0.099743 | 0.38804 | 0.099903 | 0.00025 | 0.00015958 | 0.57835 | 0.57835 | 0.57835 | 0.9993 | -0.013253 | 1 | 0 | 39.7221
71 | 0.38768 | 0.099675 | -0.38683 | -0.099128 | 0.00085749 | 0.00054736 | 0.57835 | 0.57835 | 0.57835 | 0.999 | -0.018877 | 0.99658 | -0.064502 | 39.7221
72 | -0.10893 | -0.027467 | 0.10899 | 0.0275 | 5.1123e-05 | 3.247e-05 | 0.16585 | 0.16585 | 0.16585 | 0.97769 | -0.42835 | 0.97819 | -0.41855 | 22.7822
73 | 0.040906 | 0.010289 | -0.040843 | -0.010249 | 6.3137e-05 | 3.9868e-05 | 0.062384 | 0.062384 | 0.062384 | 0.97592 | -0.46304 | 0.97428 | -0.49541 | 17.1385
74 | 0.37923 | 0.097225 | -0.37916 | -0.097174 | 7.9268e-05 | 5.0595e-05 | 0.56702 | 0.56702 | 0.56702 | 0.99658 | -0.064502 | 0.99636 | -0.068814 | 38.9435
75 | -0.025971 | -0.00652 | 0.025989 | 0.0065312 | 1.8067e-05 | 1.1185e-05 | 0.039754 | 0.039754 | 0.039754 | 0.9722 | -0.53626 | 0.97294 | -0.52169 | 10.9214
76 | -0.031257 | -0.0078515 | 0.031276 | 0.0078637 | 1.9473e-05 | 1.218e-05 | 0.047811 | 0.047811 | 0.047811 | 0.97294 | -0.52169 | 0.9736 | -0.50864 | 13.1348
77 | -0.20379 | -0.051918 | 0.20401 | 0.05206 | 0.00022373 | 0.00014188 | 0.30676 | 0.30676 | 0.30676 | 0.98948 | -0.19994 | 0.99066 | -0.17721 | 21.069
78 | 0.35167 | 0.090059 | -0.35158 | -0.089997 | 9.6929e-05 | 6.1841e-05 | 0.52677 | 0.52677 | 0.52677 | 0.9947 | -0.10027 | 0.9944 | -0.10596 | 36.1792
79 | 0.020741 | 0.0052064 | -0.020723 | -0.0051952 | 1.848e-05 | 1.1164e-05 | 0.031031 | 0.031031 | 0.031031 | 0.9947 | -0.10027 | 0.99373 | -0.11897 | 8.525
80 | -0.37242 | -0.095265 | 0.37298 | 0.095628 | 0.00056798 | 0.00036249 | 0.5578 | 0.5578 | 0.5578 | 0.9947 | -0.10027 | 0.99636 | -0.068814 | 38.3104
81 | 0.22454 | 0.057492 | -0.22432 | -0.057352 | 0.0002208 | 0.00014023 | 0.33643 | 0.33643 | 0.33643 | 0.9944 | -0.10596 | 0.99333 | -0.12629 | 23.1067
82 | 0.12276 | 0.031434 | -0.12274 | -0.031416 | 2.796e-05 | 1.7437e-05 | 0.18394 | 0.18394 | 0.18394 | 0.9944 | -0.10596 | 0.99415 | -0.11067 | 12.6334
83 | 0.0129 | 0.0032347 | -0.012895 | -0.003232 | 4.8889e-06 | 2.6764e-06 | 0.019317 | 0.019317 | 0.019317 | 0.99373 | -0.11897 | 0.99332 | -0.12693 | 5.3069
84 | 0.11978 | 0.030266 | -0.11973 | -0.030231 | 5.6271e-05 | 3.5102e-05 | 0.18202 | 0.18202 | 0.18202 | 0.97969 | -0.38939 | 0.97918 | -0.39919 | 12.5015
85 | 0.010282 | 0.0025775 | -0.010281 | -0.0025771 | 7.3255e-07 | 3.6683e-07 | 0.015573 | 0.015573 | 0.015573 | 0.98249 | -0.33494 | 0.98241 | -0.33643 | 4.2783
86 | 0.0011263 | 0.0002821 | -0.0011263 | -0.00028228 | 1.6833e-08 | -1.7809e-07 | 0.0017202 | 0.0017203 | 0.0017203 | 0.97423 | -0.49633 | 0.97421 | -0.49664 | 0.47261
87 | -0.010851 | -0.0027194 | 0.010854 | 0.0027213 | 3.6893e-06 | 1.9024e-06 | 0.016458 | 0.016458 | 0.016458 | 0.98101 | -0.36368 | 0.98137 | -0.35654 | 4.5215
88 | -0.020465 | -0.0051329 | 0.020469 | 0.0051352 | 3.7398e-06 | 2.2668e-06 | 0.031285 | 0.031285 | 0.031285 | 0.97342 | -0.51222 | 0.97362 | -0.50839 | 8.5949
89 | -0.11181 | -0.028208 | 0.11186 | 0.02824 | 5.1169e-05 | 3.2511e-05 | 0.17015 | 0.17015 | 0.17015 | 0.97819 | -0.41855 | 0.97868 | -0.40899 | 23.3724
90 | 0.030597 | 0.0076808 | -0.030578 | -0.0076689 | 1.8931e-05 | 1.1828e-05 | 0.046735 | 0.046736 | 0.046736 | 0.97428 | -0.49541 | 0.97362 | -0.50839 | 12.8394
91 | -0.0083036 | -0.0020811 | 0.0083054 | 0.0020819 | 1.8281e-06 | 7.8005e-07 | 0.01258 | 0.01258 | 0.01258 | 0.98218 | -0.34105 | 0.98241 | -0.33643 | 3.4561
92 | 0.11768 | 0.029718 | -0.11765 | -0.029702 | 2.5161e-05 | 1.5681e-05 | 0.17891 | 0.17891 | 0.17891 | 0.97918 | -0.39919 | 0.97895 | -0.40365 | 12.2878
93 | 0.11472 | 0.028968 | -0.11469 | -0.02895 | 2.9335e-05 | 1.8257e-05 | 0.17446 | 0.17446 | 0.17446 | 0.97895 | -0.40365 | 0.97868 | -0.40899 | 11.982
94 | 0.22017 | 0.056312 | -0.22007 | -0.056251 | 9.5616e-05 | 6.071e-05 | 0.33022 | 0.33022 | 0.33022 | 0.99333 | -0.12629 | 0.99286 | -0.13526 | 22.6799
95 | 0.11846 | 0.030344 | -0.11839 | -0.030303 | 6.702e-05 | 4.1717e-05 | 0.17754 | 0.17754 | 0.17754 | 0.99415 | -0.11067 | 0.99354 | -0.12235 | 12.1937
96 | 0.0085664 | 0.0021471 | -0.0085644 | -0.0021462 | 1.9803e-06 | 8.5242e-07 | 0.012833 | 0.012833 | 0.012833 | 0.99332 | -0.12693 | 0.99307 | -0.13178 | 3.5255
97 | -0.20535 | -0.052394 | 0.20547 | 0.052472 | 0.0001217 | 7.7186e-05 | 0.30877 | 0.30877 | 0.30877 | 0.99066 | -0.17721 | 0.99131 | -0.16495 | 21.2067
98 | -0.21573 | -0.055043 | 0.21592 | 0.055164 | 0.00018959 | 0.00012034 | 0.32417 | 0.32417 | 0.32417 | 0.99131 | -0.16495 | 0.99226 | -0.14677 | 22.2646
99 | -0.21592 | -0.055164 | 0.21604 | 0.05524 | 0.00012023 | 7.6317e-05 | 0.32417 | 0.32417 | 0.32417 | 0.99226 | -0.14677 | 0.99286 | -0.13526 | 22.2646
100 | 0.010595 | 0.0026557 | -0.010593 | -0.002655 | 1.3789e-06 | 7.0978e-07 | 0.016231 | 0.016231 | 0.016231 | 0.97129 | -0.55359 | 0.97115 | -0.55632 | 4.4591
101 | 0.0029881 | 0.00074882 | -0.002988 | -0.00074887 | 5.8643e-08 | -5.4776e-08 | 0.0045784 | 0.0045784 | 0.0045784 | 0.97115 | -0.55632 | 0.97113 | -0.55673 | 1.2578
102 | 0.0076051 | 0.0019061 | -0.0076042 | -0.0019058 | 8.8953e-07 | 3.5317e-07 | 0.011653 | 0.011653 | 0.011653 | 0.97115 | -0.55632 | 0.97103 | -0.55878 | 3.2013
103 | -0.0032803 | -0.00082213 | 0.0032805 | 0.00082201 | 1.7305e-07 | -1.2414e-07 | 0.0049781 | 0.004978 | 0.0049781 | 0.98053 | -0.3728 | 0.98059 | -0.37169 | 1.3676
104 | -0.0057167 | -0.0014326 | 0.0057174 | 0.0014327 | 6.7138e-07 | 1.2952e-07 | 0.0086749 | 0.0086748 | 0.0086749 | 0.98059 | -0.37169 | 0.98072 | -0.36922 | 2.3832
105 | -0.010245 | -0.0025674 | 0.010246 | 0.002568 | 1.2585e-06 | 6.3016e-07 | 0.015544 | 0.015544 | 0.015544 | 0.98072 | -0.36922 | 0.98085 | -0.36664 | 4.2703
106 | -0.014938 | -0.003744 | 0.014943 | 0.0037465 | 4.4068e-06 | 2.5314e-06 | 0.022662 | 0.022662 | 0.022662 | 0.98085 | -0.36664 | 0.98116 | -0.36045 | 6.226
107 | -0.01719 | -0.0043098 | 0.017195 | 0.0043126 | 4.893e-06 | 2.889e-06 | 0.026071 | 0.026071 | 0.026071 | 0.98116 | -0.36045 | 0.98147 | -0.35448 | 7.1623
108 | -0.052205 | -0.013133 | 0.052253 | 0.013163 | 4.7864e-05 | 3.0383e-05 | 0.079761 | 0.079761 | 0.079761 | 0.97415 | -0.49725 | 0.97512 | -0.47808 | 21.9125
109 | -0.054841 | -0.013812 | 0.054894 | 0.013846 | 5.333e-05 | 3.3878e-05 | 0.083711 | 0.083711 | 0.083711 | 0.97512 | -0.47808 | 0.97616 | -0.45777 | 22.9975
110 | -0.057095 | -0.014397 | 0.057153 | 0.014434 | 5.8159e-05 | 3.6966e-05 | 0.087065 | 0.087065 | 0.087065 | 0.97616 | -0.45777 | 0.97724 | -0.43651 | 23.9189
111 | -0.019928 | -0.0049976 | 0.019935 | 0.005002 | 7.2344e-06 | 4.3629e-06 | 0.030214 | 0.030214 | 0.030214 | 0.98147 | -0.35448 | 0.98186 | -0.34687 | 8.3006
112 | 0.11465 | 0.029365 | -0.11462 | -0.029346 | 3.0252e-05 | 1.8796e-05 | 0.17194 | 0.17194 | 0.17194 | 0.99354 | -0.12235 | 0.99325 | -0.1278 | 11.8089
113 | 0.0043277 | 0.0010844 | -0.0043272 | -0.0010845 | 4.9462e-07 | -8.9229e-08 | 0.0064845 | 0.0064846 | 0.0064846 | 0.99307 | -0.13178 | 0.99295 | -0.13418 | 1.7815
114 | -0.099007 | -0.025313 | 0.099066 | 0.025351 | 5.975e-05 | 3.8148e-05 | 0.149 | 0.149 | 0.149 | 0.98994 | -0.19086 | 0.9906 | -0.1784 | 40.9337
115 | 0.099007 | 0.025313 | -0.098809 | -0.025187 | 0.00019777 | 0.00012627 | 0.149 | 0.149 | 0.149 | 0.98994 | -0.19086 | 0.98778 | -0.23224 | 40.9338
116 | -0.099066 | -0.025351 | 0.099127 | 0.02539 | 6.0523e-05 | 3.836e-05 | 0.149 | 0.149 | 0.149 | 0.9906 | -0.1784 | 0.99126 | -0.16579 | 20.4669
117 | -0.1046 | -0.026762 | 0.10472 | 0.026836 | 0.00011753 | 7.3744e-05 | 0.15722 | 0.15722 | 0.15722 | 0.99126 | -0.16579 | 0.99247 | -0.1426 | 14.3973
118 | -0.11085 | -0.028372 | 0.11093 | 0.028422 | 7.9527e-05 | 4.9313e-05 | 0.16641 | 0.16641 | 0.16641 | 0.99247 | -0.1426 | 0.99325 | -0.1278 | 11.4293
119 | 0.010109 | 0.0025338 | -0.010108 | -0.0025334 | 8.0095e-07 | 4.0134e-07 | 0.01545 | 0.01545 | 0.01545 | 0.97362 | -0.50839 | 0.97353 | -0.51005 | 4.2446

## res_trafo
| p_hv_mw | q_hv_mvar | p_lv_mw | q_lv_mvar | pl_mw | ql_mvar | i_hv_ka | i_lv_ka | vm_hv_pu | va_hv_degree | vm_lv_pu | va_lv_degree | loading_percent
0 | -1.2729e-15 | -1.3162e-15 | 0.00165 | 1.2699e-07 | 0.00165 | 1.2699e-07 | 5.2857e-17 | 0.0023815 | 0.99998 | 149.9956 | 1 | 0 | 0.2619

## res_ext_grid
| p_mw | q_mvar
0 | 0.40588 | 0.10396

## res_load
| p_mw | q_mvar
0 | 0.0019624 | 0.00049182
1 | 0.0017542 | 0.00043963
2 | 0.002352 | 0.00058948
3 | 0.0019449 | 0.00048744
4 | 0.0019307 | 0.00048387
5 | 0.0040883 | 0.0010246
6 | 0.0036594 | 0.00091713
7 | 0.0019592 | 0.00049102
8 | 0.0034964 | 0.00087628
9 | 0.002278 | 0.00057092
10 | 0.0014425 | 0.00036151
11 | 0.0014364 | 0.00036
12 | 0.0052237 | 0.0013092
13 | 0.0019676 | 0.00049312
14 | 0.0016201 | 0.00040605
15 | 0.0016111 | 0.00040378
16 | 0.0015502 | 0.00038852
17 | 0.0015955 | 0.00039986
18 | 0.0040826 | 0.0010232
19 | 0.0030747 | 0.00077058
20 | 0.0024789 | 0.00062128
21 | 0.0021136 | 0.00052971
22 | 0.0052521 | 0.0013163
23 | 0.0032591 | 0.00081682
24 | 0.0044736 | 0.0011212
25 | 0.0095224 | 0.0023865
26 | 0.0043289 | 0.0010849
27 | 0.0031206 | 0.00078211
28 | 0.0029766 | 0.00074602
29 | 0.015771 | 0.0039525
30 | 0.0022098 | 0.00055384
31 | 0.013792 | 0.0034567
32 | 0.0067161 | 0.0016832
33 | 0.010101 | 0.0025316
34 | 0.016184 | 0.0040562
35 | 0.002795 | 0.00070049
36 | 0.0021011 | 0.00052658
37 | 0.007593 | 0.001903
38 | 0.0052681 | 0.0013203
39 | 0.0033077 | 0.00082898
40 | 0.0096012 | 0.0024063
41 | 0.0074296 | 0.001862
42 | 0.0042739 | 0.0010711
43 | 0.0078228 | 0.0019606
44 | 0.0061717 | 0.0015468
45 | 0.0081348 | 0.0020388
46 | 0.0034221 | 0.00085765
47 | 0.003165 | 0.00079321
48 | 0.0020631 | 0.00051707
49 | 0.0052786 | 0.0013229
50 | 0.010851 | 0.0027194
51 | 0.0096197 | 0.0024109
52 | 0.0028245 | 0.00070789
53 | 0.010246 | 0.0025679
54 | 0.0083036 | 0.0020811
55 | 0.001976 | 0.00049524
56 | 0.0020475 | 0.00051316
57 | 0.0029299 | 0.00073429
58 | 0.0028322 | 0.00070982
59 | 0.0041478 | 0.0010395
60 | 0.0042773 | 0.001072
61 | 0.0043288 | 0.0010849
62 | 0.0013351 | 0.00033461
63 | 0.010262 | 0.0025718
64 | 0.0040354 | 0.0010114
65 | 0.0032803 | 0.00082213
66 | 0.0024362 | 0.00061057
67 | 0.0076042 | 0.0019058
68 | 0.002988 | 0.00074887
69 | 0.0045274 | 0.0011347
70 | 0.0046923 | 0.001176
71 | 0.0022473 | 0.00056323
72 | 0.0042085 | 0.0010548
73 | 0.0025881 | 0.00064864
74 | 0.0022004 | 0.00055147
75 | 0.0026068 | 0.00065334
76 | 0.002733 | 0.00068496
77 | 0.0024523 | 0.00061461
78 | 0.0011263 | 0.00028228
79 | 0.0037415 | 0.0009377
80 | 0.0042368 | 0.0010618
81 | 0.0043272 | 0.0010845
82 | 0.0041053 | 0.0010289
83 | 0.005476 | 0.0013724
84 | 0.006131 | 0.0015366
85 | 0.0036894 | 0.00092466
86 | 0.010108 | 0.0025334

## dtypes
| element | column | dtype
0 | bus | name | object
1 | bus | vn_kv | float64
2 | bus | type | object
3 | bus | zone | object
4 | bus | in_service | bool
5 | load | name | object
6 | load | bus | uint32
7 | load | p_mw | float64
8 | load | q_mvar | float64
9 | load | const_z_percent | float64
10 | load | const_i_percent | float64
11 | load | sn_mva | float64
12 | load | scaling | float64
13 | load | in_service | bool
14 | load | type | object
15 | ext_grid | name | object
16 | ext_grid | bus | uint32
17 | ext_grid | vm_pu | float64
18 | ext_grid | va_degree | float64
19 | ext_grid | slack_weight | float64
20 | ext_grid | in_service | bool
21 | line | name | object
22 | line | std_type | object
23 | line | from_bus | uint32
24 | line | to_bus | uint32
25 | line | length_km | float64
26 | line | r_ohm_per_km | float64
27 | line | x_ohm_per_km | float64
28 | line | c_nf_per_km | float64
29 | line | g_us_per_km | float64
30 | line | max_i_ka | float64
31 | line | df | float64
32 | line | parallel | uint32
33 | line | type | object
34 | line | in_service | bool
35 | trafo | name | object
36 | trafo | std_type | object
37 | trafo | hv_bus | uint32
38 | trafo | lv_bus | uint32
39 | trafo | sn_mva | float64
40 | trafo | vn_hv_kv | float64
41 | trafo | vn_lv_kv | float64
42 | trafo | vk_percent | float64
43 | trafo | vkr_percent | float64
44 | trafo | pfe_kw | float64
45 | trafo | i0_percent | float64
46 | trafo | shift_degree | float64
47 | trafo | tap_side | object
48 | trafo | tap_neutral | int32
49 | trafo | tap_min | int32
50 | trafo | tap_max | int32
51 | trafo | tap_step_percent | float64
52 | trafo | tap_step_degree | float64
53 | trafo | tap_pos | int32
54 | trafo | tap_phase_shifter | bool
55 | trafo | parallel | uint32
56 | trafo | df | float64
57 | trafo | in_service | bool
58 | line_geodata | coords | object
59 | bus_geodata | x | float64
60 | bus_geodata | y | float64
61 | bus_geodata | coords | object
62 | res_bus | vm_pu | float64
63 | res_bus | va_degree | float64
64 | res_bus | p_mw | float64
65 | res_bus | q_mvar | float64
66 | res_line | p_from_mw | float64
67 | res_line | q_from_mvar | float64
68 | res_line | p_to_mw | float64
69 | res_line | q_to_mvar | float64
70 | res_line | pl_mw | float64
71 | res_line | ql_mvar | float64
72 | res_line | i_from_ka | float64
73 | res_line | i_to_ka | float64
74 | res_line | i_ka | float64
75 | res_line | vm_from_pu | float64
76 | res_line | va_from_degree | float64
77 | res_line | vm_to_pu | float64
78 | res_line | va_to_degree | float64
79 | res_line | loading_percent | float64
80 | res_trafo | p_hv_mw | float64
81 | res_trafo | q_hv_mvar | float64
82 | res_trafo | p_lv_mw | float64
83 | res_trafo | q_lv_mvar | float64
84 | res_trafo | pl_mw | float64
85 | res_trafo | ql_mvar | float64
86 | res_trafo | i_hv_ka | float64
87 | res_trafo | i_lv_ka | float64
88 | res_trafo | vm_hv_pu | float64
89 | res_trafo | va_hv_degree | float64
90 | res_trafo | vm_lv_pu | float64
91 | res_trafo | va_lv_degree | float64
92 | res_trafo | loading_percent | float64
93 | res_ext_grid | p_mw | float64
94 | res_ext_grid | q_mvar | float64
95 | res_load | p_mw | float64
96 | res_load | q_mvar | float64

## parameters
| version | format_version | converged | OPF_converged | name | f_hz | sn_mva
0 | 2.14.6 | 2.14.0 | TRUE | FALSE |  | 50 | 1