## bus
| name | vn_kv | type | zone | in_service
0 | bus_LV_261-188_0_4_node_0 | 0.4 | n |  | TRUE
1 | bus_LV_261-188_0_4_node_2 | 0.4 | n |  | TRUE
2 | bus_LV_261-188_0_4_node_5 | 0.4 | n |  | TRUE
3 | bus_LV_261-188_0_4_node_16 | 0.4 | n |  | TRUE
4 | bus_LV_261-188_0_4_node_3 | 0.4 | n |  | TRUE
5 | bus_LV_261-188_0_4_node_9 | 0.4 | n |  | TRUE
6 | bus_LV_261-188_0_4_node_34 | 0.4 | n |  | TRUE
7 | bus_LV_261-188_0_4_node_4 | 0.4 | n |  | TRUE
8 | bus_LV_261-188_0_4_node_33 | 0.4 | n |  | TRUE
9 | bus_LV_261-188_0_4_node_32 | 0.4 | n |  | TRUE
10 | bus_LV_261-188_0_4_node_18 | 0.4 | n |  | TRUE
11 | bus_LV_261-188_0_4_node_6 | 0.4 | n |  | TRUE
12 | bus_LV_261-188_0_4_node_12 | 0.4 | n |  | TRUE
13 | bus_LV_261-188_0_4_node_13 | 0.4 | n |  | TRUE
14 | bus_LV_261-188_0_4_node_7 | 0.4 | n |  | TRUE
15 | bus_LV_261-188_0_4_node_8 | 0.4 | n |  | TRUE
16 | bus_LV_261-188_0_4_node_35 | 0.4 | n |  | TRUE
17 | bus_LV_261-188_0_4_node_24 | 0.4 | n |  | TRUE
18 | bus_LV_261-188_0_4_node_23 | 0.4 | n |  | TRUE
19 | bus_LV_261-188_0_4_node_26 | 0.4 | n |  | TRUE
20 | bus_LV_261-188_0_4_node_27 | 0.4 | n |  | TRUE
21 | bus_LV_261-188_0_4_node_15 | 0.4 | n |  | TRUE
22 | bus_LV_261-188_0_4_node_30 | 0.4 | n |  | TRUE
23 | bus_LV_261-188_0_4_node_17 | 0.4 | n |  | TRUE
24 | bus_LV_261-188_0_4_node_25 | 0.4 | n |  | TRUE
25 | bus_LV_261-188_0_4_node_21 | 0.4 | n |  | TRUE
26 | bus_LV_261-188_0_4_node_22 | 0.4 | n |  | TRUE
27 | bus_LV_261-188_0_4_node_31 | 0.4 | n |  | TRUE
28 | bus_LV_261-188_0_4_node_29 | 0.4 | n |  | TRUE
29 | bus_LV_261-188_0_4_node_19 | 0.4 | n |  | TRUE
30 | bus_LV_261-188_0_4_node_20 | 0.4 | n |  | TRUE
31 | bus_LV_261-188_0_4_node_28 | 0.4 | n |  | TRUE
32 | bus_MV_545_0_node_13 | 20 | n |  | TRUE

## load
| name | bus | p_mw | q_mvar | const_z_percent | const_i_percent | sn_mva | scaling | in_service | type
0 | LV_261-188_0_4_load_0 | 0 | 0.07367 | 0.018463 | 0 | 0 |  | 1 | TRUE | wye
1 | LV_261-188_0_4_load_34 | 6 | 0.019922 | 0.0049928 | 0 | 0 |  | 1 | TRUE | wye
2 | LV_261-188_0_4_load_33 | 8 | 0.016413 | 0.0041134 | 0 | 0 |  | 1 | TRUE | wye
3 | LV_261-188_0_4_load_32 | 9 | 0.062663 | 0.015705 | 0 | 0 |  | 1 | TRUE | wye
4 | LV_261-188_0_4_load_18 | 10 | 0.0021891 | 0.00054865 | 0 | 0 |  | 1 | TRUE | wye
5 | LV_261-188_0_4_load_35 | 16 | 0.0088833 | 0.0022264 | 0 | 0 |  | 1 | TRUE | wye
6 | LV_261-188_0_4_load_24 | 17 | 0.0070008 | 0.0017546 | 0 | 0 |  | 1 | TRUE | wye
7 | LV_261-188_0_4_load_23 | 18 | 0.0029013 | 0.00072714 | 0 | 0 |  | 1 | TRUE | wye
8 | LV_261-188_0_4_load_26 | 19 | 0.01 | 0.0025063 | 0 | 0 |  | 1 | TRUE | wye
9 | LV_261-188_0_4_load_27 | 20 | 0.037156 | 0.0093121 | 0 | 0 |  | 1 | TRUE | wye
10 | LV_261-188_0_4_load_17 | 23 | 0.0043156 | 0.0010816 | 0 | 0 |  | 1 | TRUE | wye
11 | LV_261-188_0_4_load_25 | 24 | 0.047581 | 0.011925 | 0 | 0 |  | 1 | TRUE | wye
12 | LV_261-188_0_4_load_21 | 25 | 0.0011946 | 0.00029941 | 0 | 0 |  | 1 | TRUE | wye
13 | LV_261-188_0_4_load_22 | 26 | 0.0008059 | 0.00020198 | 0 | 0 |  | 1 | TRUE | wye
14 | LV_261-188_0_4_load_31 | 27 | 0.036192 | 0.0090705 | 0 | 0 |  | 1 | TRUE | wye
15 | LV_261-188_0_4_load_29 | 28 | 0.0089533 | 0.0022439 | 0 | 0 |  | 1 | TRUE | wye
16 | LV_261-188_0_4_load_19 | 29 | 0.0022761 | 0.00057044 | 0 | 0 |  | 1 | TRUE | wye
17 | LV_261-188_0_4_load_20 | 30 | 0.0030512 | 0.0007647 | 0 | 0 |  | 1 | TRUE | wye
18 | LV_261-188_0_4_load_28 | 31 | 0.0017719 | 0.00044407 | 0 | 0 |  | 1 | TRUE | wye

## ext_grid
| name | bus | vm_pu | va_degree | slack_weight | in_service
0 |  | 8 | 1 | 0 | 1 | TRUE

## line
| name | std_type | from_bus | to_bus | length_km | r_ohm_per_km | x_ohm_per_km | c_nf_per_km | g_us_per_km | max_i_ka | df | parallel | type | in_service
0 | LV_261-188_0_4_line_0 |  | 0 | 1 | 0.023032 | 0.125 | 0.08 | 261 | 0 | 0.364 | 1 | 1 | cs | TRUE
1 | LV_261-188_0_4_line_1 |  | 1 | 2 | 0.029835 | 0.125 | 0.08 | 261 | 0 | 0.364 | 1 | 1 | cs | TRUE
2 | LV_261-188_0_4_line_2 |  | 1 | 3 | 0.025753 | 0.125 | 0.08 | 261 | 0 | 0.364 | 1 | 1 | cs | TRUE
3 | LV_261-188_0_4_line_3 |  | 2 | 10 | 0.015933 | 0.125 | 0.08 | 261 | 0 | 0.364 | 1 | 1 | cs | TRUE
4 | LV_261-188_0_4_line_4 |  | 3 | 9 | 0.024441 | 0.125 | 0.08 | 261 | 0 | 0.364 | 1 | 1 | cs | TRUE
5 | LV_261-188_0_4_line_5 |  | 4 | 5 | 0.13092 | 0.125 | 0.08 | 261 | 0 | 0.364 | 1 | 1 | cs | TRUE
6 | LV_261-188_0_4_line_6 |  | 4 | 6 | 0.042481 | 0.125 | 0.08 | 261 | 0 | 0.364 | 1 | 1 | cs | TRUE
7 | LV_261-188_0_4_line_7 |  | 5 | 18 | 0.074036 | 0.125 | 0.08 | 261 | 0 | 0.364 | 1 | 1 | cs | TRUE
8 | LV_261-188_0_4_line_8 |  | 6 | 7 | 0.015132 | 0.125 | 0.08 | 261 | 0 | 0.364 | 1 | 1 | cs | TRUE
9 | LV_261-188_0_4_line_9 |  | 7 | 8 | 0.015238 | 0.125 | 0.08 | 261 | 0 | 0.364 | 1 | 2 | cs | TRUE
10 | LV_261-188_0_4_line_10 |  | 7 | 9 | 0.044354 | 0.125 | 0.08 | 261 | 0 | 0.364 | 1 | 2 | cs | TRUE
11 | LV_261-188_0_4_line_11 |  | 8 | 11 | 0.029596 | 0.125 | 0.08 | 261 | 0 | 0.364 | 1 | 2 | cs | TRUE
12 | LV_261-188_0_4_line_12 |  | 10 | 23 | 0.004686 | 0.125 | 0.08 | 261 | 0 | 0.364 | 1 | 1 | cs | TRUE
13 | LV_261-188_0_4_line_13 |  | 11 | 12 | 0.005741 | 0.125 | 0.08 | 261 | 0 | 0.364 | 1 | 1 | cs | TRUE
14 | LV_261-188_0_4_line_14 |  | 11 | 13 | 0.082051 | 0.125 | 0.08 | 261 | 0 | 0.364 | 1 | 1 | cs | TRUE
15 | LV_261-188_0_4_line_15 |  | 12 | 19 | 0.018976 | 0.125 | 0.08 | 261 | 0 | 0.364 | 1 | 1 | cs | TRUE
16 | LV_261-188_0_4_line_16 |  | 13 | 20 | 0.038342 | 0.125 | 0.08 | 261 | 0 | 0.364 | 1 | 1 | cs | TRUE
17 | LV_261-188_0_4_line_17 |  | 14 | 15 | 0.005185 | 0.125 | 0.08 | 261 | 0 | 0.364 | 1 | 1 | cs | TRUE
18 | LV_261-188_0_4_line_18 |  | 14 | 16 | 0.057485 | 0.125 | 0.08 | 261 | 0 | 0.364 | 1 | 1 | cs | TRUE
19 | LV_261-188_0_4_line_19 |  | 15 | 17 | 0.035562 | 0.125 | 0.08 | 261 | 0 | 0.364 | 1 | 1 | cs | TRUE
20 | LV_261-188_0_4_line_20 |  | 16 | 21 | 0.079264 | 0.125 | 0.08 | 261 | 0 | 0.364 | 1 | 1 | cs | TRUE
21 | LV_261-188_0_4_line_21 |  | 17 | 24 | 0.024302 | 0.125 | 0.08 | 261 | 0 | 0.364 | 1 | 1 | cs | TRUE
22 | LV_261-188_0_4_line_22 |  | 18 | 25 | 0.017163 | 0.125 | 0.08 | 261 | 0 | 0.364 | 1 | 1 | cs | TRUE
23 | LV_261-188_0_4_line_23 |  | 19 | 24 | 0.020036 | 0.125 | 0.08 | 261 | 0 | 0.364 | 1 | 1 | cs | TRUE
24 | LV_261-188_0_4_line_24 |  | 21 | 22 | 0.011278 | 0.125 | 0.08 | 261 | 0 | 0.364 | 1 | 1 | cs | TRUE
25 | LV_261-188_0_4_line_25 |  | 22 | 27 | 0.046863 | 0.125 | 0.08 | 261 | 0 | 0.364 | 1 | 1 | cs | TRUE
26 | LV_261-188_0_4_line_26 |  | 22 | 28 | 0.051239 | 0.125 | 0.08 | 261 | 0 | 0.364 | 1 | 1 | cs | TRUE
27 | LV_261-188_0_4_line_27 |  | 23 | 29 | 0.0062847 | 0.125 | 0.08 | 261 | 0 | 0.364 | 1 | 1 | cs | TRUE
28 | LV_261-188_0_4_line_28 |  | 25 | 26 | 0.0075251 | 0.125 | 0.08 | 261 | 0 | 0.364 | 1 | 1 | cs | TRUE
29 | LV_261-188_0_4_line_29 |  | 29 | 30 | 0.013108 | 0.125 | 0.08 | 261 | 0 | 0.364 | 1 | 1 | cs | TRUE
30 | LV_261-188_0_4_line_30 |  | 30 | 31 | 0.0077267 | 0.125 | 0.08 | 261 | 0 | 0.364 | 1 | 1 | cs | TRUE

## trafo
| name | std_type | hv_bus | lv_bus | sn_mva | vn_hv_kv | vn_lv_kv | vk_percent | vkr_percent | pfe_kw | i0_percent | shift_degree | tap_side | tap_neutral | tap_min | tap_max | tap_step_percent | tap_step_degree | tap_pos | tap_phase_shifter | parallel | df | in_service
0 | LV_261-188_0_4_trafo_33 | 0.63 MVA 20/0.4 kV | 32 | 8 | 0.63 | 20 | 0.4 | 6 | 1.206 | 1.65 | 0.2619 | 150 | hv | 0 | -2 | 2 | 2.5 | 0 | 0 | FALSE | 1 | 1 | TRUE

## line_geodata
| x0 | y0 | x1 | y1 | x2 | y2 | x3 | y3 | x4 | y4 | x5 | y5 | x6 | y6 | x7 | y7 | x8 | y8 | x9 | y9 | x10 | y10 | x11 | y11 | x12 | y12 | x13 | y13 | x14 | y14 | x15 | y15 | x16 | y16 | x17 | y17 | x18 | y18
0 | 2681349.7174 | 1246212.8692 | 2681372.2206 | 1246217.7747
1 | 2681375.4168 | 1246213.6333 | 2681350.8071 | 1246208.3364 | 2681349.7174 | 1246212.8692
2 | 2681343.9333 | 1246237.9637 | 2681345.9053 | 1246229.151 | 2681346.7587 | 1246225.3155 | 2681347.2739 | 1246223.0097 | 2681349.7174 | 1246212.8692
3 | 2681375.4168 | 1246213.6333 | 2681378.437 | 1246197.9893
4 | 2681343.9333 | 1246237.9637 | 2681362.0785 | 1246254.3381
5 | 2681436.0499 | 1246243.6206 | 2681446.2356 | 1246233.0639 | 2681448.7639 | 1246230.5078 | 2681448.9752 | 1246223.9282 | 2681459.6149 | 1246223.2182 | 2681468.2508 | 1246222.0915 | 2681475.2588 | 1246220.6645 | 2681484.33 | 1246218.0984 | 2681491.2019 | 1246215.5798 | 2681496.6961 | 1246213.2647 | 2681500.6818 | 1246210.7621 | 2681506.1211 | 1246206.9452 | 2681502.001 | 1246201.0843 | 2681501.5599 | 1246194.1509 | 2681501.3515 | 1246191.7241 | 2681500.6041 | 1246189.49 | 2681489.3487 | 1246174.5244 | 2681487.2784 | 1246170.6932 | 2681486.2365 | 1246167.3431
6 | 2681436.0499 | 1246243.6206 | 2681405.7871 | 1246273.4337
7 | 2681486.2365 | 1246167.3431 | 2681479.4488 | 1246171.4195 | 2681475.4875 | 1246172.6994 | 2681471.4877 | 1246172.3775 | 2681466.4745 | 1246171.0299 | 2681457.0486 | 1246166.9642 | 2681432.2497 | 1246152.8801 | 2681419.6645 | 1246146.823
8 | 2681395.0072 | 1246284.0534 | 2681405.7871 | 1246273.4337
9 | 2681395.0072 | 1246284.0534 | 2681389.3209 | 1246298.1905
10 | 2681395.0072 | 1246284.0534 | 2681362.0785 | 1246254.3381
11 | 2681378.6442 | 1246325.7927 | 2681379.0446 | 1246324.6974 | 2681383.8879 | 1246311.999 | 2681386.1292 | 1246306.1255 | 2681389.3209 | 1246298.1905
12 | 2681379.3252 | 1246193.3882 | 2681378.437 | 1246197.9893
13 | 2681376.6589 | 1246331.1805 | 2681378.6442 | 1246325.7927
14 | 2681304.8639 | 1246296.5152 | 2681304.5532 | 1246299.8912 | 2681307.0921 | 1246300.9601 | 2681310.6346 | 1246302.1206 | 2681318.0384 | 1246303.2229 | 2681329.4488 | 1246306.9042 | 2681363.9578 | 1246320.265 | 2681368.5154 | 1246321.773 | 2681378.6442 | 1246325.7927
15 | 2681376.6589 | 1246331.1805 | 2681394.3726 | 1246337.9846
16 | 2681304.8639 | 1246296.5152 | 2681305.6917 | 1246287.3865 | 2681315.1594 | 1246259.789
17 | 2681468.9613 | 1246366.6289 | 2681466.3236 | 1246370.0062 | 2681465.7698 | 1246370.7214
18 | 2681465.7698 | 1246370.7214 | 2681462.113 | 1246372.9394 | 2681437.4988 | 1246386.1666 | 2681419.1886 | 1246394.21 | 2681414.2883 | 1246396.1388
19 | 2681468.9613 | 1246366.6289 | 2681455.6142 | 1246361.5085 | 2681435.7624 | 1246353.8831
20 | 2681338.5976 | 1246419.2337 | 2681360.0166 | 1246414.2016 | 2681375.7568 | 1246410.0923 | 2681396.3401 | 1246403.203 | 2681414.2883 | 1246396.1388
21 | 2681435.7624 | 1246353.8831 | 2681413.0765 | 1246345.1691
22 | 2681419.6645 | 1246146.823 | 2681404.1995 | 1246139.3797
23 | 2681394.3726 | 1246337.9846 | 2681413.0765 | 1246345.1691
24 | 2681338.5976 | 1246419.2337 | 2681336.8618 | 1246408.0907
25 | 2681336.8618 | 1246408.0907 | 2681350.4355 | 1246402.2059 | 2681319.8581 | 1246392.5395
26 | 2681336.8618 | 1246408.0907 | 2681286.6851 | 1246418.4709
27 | 2681379.3252 | 1246193.3882 | 2681380.5165 | 1246187.2174
28 | 2681404.1995 | 1246139.3797 | 2681397.4189 | 1246136.1163
29 | 2681367.671 | 1246184.6066 | 2681380.5165 | 1246187.2174 | 2681380.5165 | 1246187.2174
30 | 2681360.0991 | 1246183.0676 | 2681367.671 | 1246184.6066

## bus_geodata
| x | y | coords
0 | 2681372.2206 | 1246217.7747
1 | 2681349.7174 | 1246212.8692
2 | 2681375.4168 | 1246213.6333
3 | 2681343.9333 | 1246237.9637
4 | 2681436.0499 | 1246243.6206
5 | 2681486.2365 | 1246167.3431
6 | 2681405.7871 | 1246273.4337
7 | 2681395.0072 | 1246284.0534
8 | 2681389.3209 | 1246298.1905
9 | 2681362.0785 | 1246254.3381
10 | 2681378.437 | 1246197.9893
11 | 2681378.6442 | 1246325.7927
12 | 2681376.6589 | 1246331.1805
13 | 2681304.8639 | 1246296.5152
14 | 2681465.7698 | 1246370.7214
15 | 2681468.9613 | 1246366.6289
16 | 2681414.2883 | 1246396.1388
17 | 2681435.7624 | 1246353.8831
18 | 2681419.6645 | 1246146.823
19 | 2681394.3726 | 1246337.9846
20 | 2681315.1594 | 1246259.789
21 | 2681338.5976 | 1246419.2337
22 | 2681336.8618 | 1246408.0907
23 | 2681379.3252 | 1246193.3882
24 | 2681413.0765 | 1246345.1691
25 | 2681404.1995 | 1246139.3797
26 | 2681397.4189 | 1246136.1163
27 | 2681319.8581 | 1246392.5395
28 | 2681286.6851 | 1246418.4709
29 | 2681380.5165 | 1246187.2174
30 | 2681367.671 | 1246184.6066
31 | 2681360.0991 | 1246183.0676
32 | 2681395.0072 | 1246284.0534

## line_std_types
| c_nf_per_km | r_ohm_per_km | x_ohm_per_km | max_i_ka | type | q_mm2 | alpha | voltage_rating
NAYY 4x50 SE | 210 | 0.642 | 0.083 | 0.142 | cs | 50 | 0.00403 | LV
NAYY 4x120 SE | 264 | 0.225 | 0.08 | 0.242 | cs | 120 | 0.00403 | LV
NAYY 4x150 SE | 261 | 0.208 | 0.08 | 0.27 | cs | 150 | 0.00403 | LV
NA2XS2Y 1x95 RM/25 12/20 kV | 216 | 0.313 | 0.132 | 0.252 | cs | 95 | 0.00403 | MV
NA2XS2Y 1x185 RM/25 12/20 kV | 273 | 0.161 | 0.117 | 0.362 | cs | 185 | 0.00403 | MV
NA2XS2Y 1x240 RM/25 12/20 kV | 304 | 0.122 | 0.112 | 0.421 | cs | 240 | 0.00403 | MV
NA2XS2Y 1x95 RM/25 6/10 kV | 315 | 0.313 | 0.123 | 0.249 | cs | 95 | 0.00403 | MV
NA2XS2Y 1x185 RM/25 6/10 kV | 406 | 0.161 | 0.11 | 0.358 | cs | 185 | 0.00403 | MV
NA2XS2Y 1x240 RM/25 6/10 kV | 456 | 0.122 | 0.105 | 0.416 | cs | 240 | 0.00403 | MV
NA2XS2Y 1x150 RM/25 12/20 kV | 250 | 0.206 | 0.116 | 0.319 | cs | 150 | 0.00403 | MV
NA2XS2Y 1x120 RM/25 12/20 kV | 230 | 0.253 | 0.119 | 0.283 | cs | 120 | 0.00403 | MV
NA2XS2Y 1x70 RM/25 12/20 kV | 190 | 0.443 | 0.132 | 0.22 | cs | 70 | 0.00403 | MV
NA2XS2Y 1x150 RM/25 6/10 kV | 360 | 0.206 | 0.11 | 0.315 | cs | 150 | 0.00403 | MV
NA2XS2Y 1x120 RM/25 6/10 kV | 340 | 0.253 | 0.113 | 0.28 | cs | 120 | 0.00403 | MV
NA2XS2Y 1x70 RM/25 6/10 kV | 280 | 0.443 | 0.123 | 0.217 | cs | 70 | 0.00403 | MV
N2XS(FL)2Y 1x120 RM/35 64/110 kV | 112 | 0.153 | 0.166 | 0.366 | cs | 120 | 0.00393 | HV
N2XS(FL)2Y 1x185 RM/35 64/110 kV | 125 | 0.099 | 0.156 | 0.457 | cs | 185 | 0.00393 | HV
N2XS(FL)2Y 1x240 RM/35 64/110 kV | 135 | 0.075 | 0.149 | 0.526 | cs | 240 | 0.00393 | HV
N2XS(FL)2Y 1x300 RM/35 64/110 kV | 144 | 0.06 | 0.144 | 0.588 | cs | 300 | 0.00393 | HV
15-AL1/3-ST1A 0.4 | 11 | 1.8769 | 0.35 | 0.105 | ol | 16 | 0.00403 | LV
24-AL1/4-ST1A 0.4 | 11.25 | 1.2012 | 0.335 | 0.14 | ol | 24 | 0.00403 | LV
48-AL1/8-ST1A 0.4 | 12.2 | 0.5939 | 0.3 | 0.21 | ol | 48 | 0.00403 | LV
94-AL1/15-ST1A 0.4 | 13.2 | 0.306 | 0.29 | 0.35 | ol | 94 | 0.00403 | LV
34-AL1/6-ST1A 10.0 | 9.7 | 0.8342 | 0.36 | 0.17 | ol | 34 | 0.00403 | MV
48-AL1/8-ST1A 10.0 | 10.1 | 0.5939 | 0.35 | 0.21 | ol | 48 | 0.00403 | MV
70-AL1/11-ST1A 10.0 | 10.4 | 0.4132 | 0.339 | 0.29 | ol | 70 | 0.00403 | MV
94-AL1/15-ST1A 10.0 | 10.75 | 0.306 | 0.33 | 0.35 | ol | 94 | 0.00403 | MV
122-AL1/20-ST1A 10.0 | 11.1 | 0.2376 | 0.323 | 0.41 | ol | 122 | 0.00403 | MV
149-AL1/24-ST1A 10.0 | 11.25 | 0.194 | 0.315 | 0.47 | ol | 149 | 0.00403 | MV
34-AL1/6-ST1A 20.0 | 9.15 | 0.8342 | 0.382 | 0.17 | ol | 34 | 0.00403 | MV
48-AL1/8-ST1A 20.0 | 9.5 | 0.5939 | 0.372 | 0.21 | ol | 48 | 0.00403 | MV
70-AL1/11-ST1A 20.0 | 9.7 | 0.4132 | 0.36 | 0.29 | ol | 70 | 0.00403 | MV
94-AL1/15-ST1A 20.0 | 10 | 0.306 | 0.35 | 0.35 | ol | 94 | 0.00403 | MV
122-AL1/20-ST1A 20.0 | 10.3 | 0.2376 | 0.344 | 0.41 | ol | 122 | 0.00403 | MV
149-AL1/24-ST1A 20.0 | 10.5 | 0.194 | 0.337 | 0.47 | ol | 149 | 0.00403 | MV
184-AL1/30-ST1A 20.0 | 10.75 | 0.1571 | 0.33 | 0.535 | ol | 184 | 0.00403 | MV
243-AL1/39-ST1A 20.0 | 11 | 0.1188 | 0.32 | 0.645 | ol | 243 | 0.00403 | MV
48-AL1/8-ST1A 110.0 | 8 | 0.5939 | 0.46 | 0.21 | ol | 48 | 0.00403 | HV
70-AL1/11-ST1A 110.0 | 8.4 | 0.4132 | 0.45 | 0.29 | ol | 70 | 0.00403 | HV
94-AL1/15-ST1A 110.0 | 8.65 | 0.306 | 0.44 | 0.35 | ol | 94 | 0.00403 | HV
122-AL1/20-ST1A 110.0 | 8.5 | 0.2376 | 0.43 | 0.41 | ol | 122 | 0.00403 | HV
149-AL1/24-ST1A 110.0 | 8.75 | 0.194 | 0.41 | 0.47 | ol | 149 | 0.00403 | HV
184-AL1/30-ST1A 110.0 | 8.8 | 0.1571 | 0.4 | 0.535 | ol | 184 | 0.00403 | HV
243-AL1/39-ST1A 110.0 | 9 | 0.1188 | 0.39 | 0.645 | ol | 243 | 0.00403 | HV
305-AL1/39-ST1A 110.0 | 9.2 | 0.0949 | 0.38 | 0.74 | ol | 305 | 0.00403 | HV
490-AL1/64-ST1A 110.0 | 9.75 | 0.059 | 0.37 | 0.96 | ol | 490 | 0.00403 | HV
679-AL1/86-ST1A 110.0 | 9.95 | 0.042 | 0.36 | 1.15 | ol | 679 | 0.00403 | HV
490-AL1/64-ST1A 220.0 | 10 | 0.059 | 0.285 | 0.96 | ol | 490 | 0.00403 | HV
679-AL1/86-ST1A 220.0 | 11.7 | 0.042 | 0.275 | 1.15 | ol | 679 | 0.00403 | HV
490-AL1/64-ST1A 380.0 | 11 | 0.059 | 0.253 | 0.96 | ol | 490 | 0.00403 | HV
679-AL1/86-ST1A 380.0 | 14.6 | 0.042 | 0.25 | 1.15 | ol | 679 | 0.00403 | HV

## trafo_std_types
| i0_percent | pfe_kw | vkr_percent | sn_mva | vn_lv_kv | vn_hv_kv | vk_percent | shift_degree | vector_group | tap_side | tap_neutral | tap_min | tap_max | tap_step_degree | tap_step_percent | tap_phase_shifter
160 MVA 380/110 kV | 0.06 | 60 | 0.25 | 160 | 110 | 380 | 12.2 | 0 | Yy0 | hv | 0 | -9 | 9 | 0 | 1.5 | FALSE
100 MVA 220/110 kV | 0.06 | 55 | 0.26 | 100 | 110 | 220 | 12 | 0 | Yy0 | hv | 0 | -9 | 9 | 0 | 1.5 | FALSE
63 MVA 110/20 kV | 0.04 | 22 | 0.32 | 63 | 20 | 110 | 18 | 150 | YNd5 | hv | 0 | -9 | 9 | 0 | 1.5 | FALSE
40 MVA 110/20 kV | 0.05 | 18 | 0.34 | 40 | 20 | 110 | 16.2 | 150 | YNd5 | hv | 0 | -9 | 9 | 0 | 1.5 | FALSE
25 MVA 110/20 kV | 0.07 | 14 | 0.41 | 25 | 20 | 110 | 12 | 150 | YNd5 | hv | 0 | -9 | 9 | 0 | 1.5 | FALSE
63 MVA 110/10 kV | 0.04 | 22 | 0.32 | 63 | 10 | 110 | 18 | 150 | YNd5 | hv | 0 | -9 | 9 | 0 | 1.5 | FALSE
40 MVA 110/10 kV | 0.05 | 18 | 0.34 | 40 | 10 | 110 | 16.2 | 150 | YNd5 | hv | 0 | -9 | 9 | 0 | 1.5 | FALSE
25 MVA 110/10 kV | 0.07 | 14 | 0.41 | 25 | 10 | 110 | 12 | 150 | YNd5 | hv | 0 | -9 | 9 | 0 | 1.5 | FALSE
0.25 MVA 20/0.4 kV | 0.32 | 0.8 | 1.44 | 0.25 | 0.4 | 20 | 6 | 150 | Yzn5 | hv | 0 | -2 | 2 | 0 | 2.5 | FALSE
0.4 MVA 20/0.4 kV | 0.3375 | 1.35 | 1.425 | 0.4 | 0.4 | 20 | 6 | 150 | Dyn5 | hv | 0 | -2 | 2 | 0 | 2.5 | FALSE
0.63 MVA 20/0.4 kV | 0.2619 | 1.65 | 1.206 | 0.63 | 0.4 | 20 | 6 | 150 | Dyn5 | hv | 0 | -2 | 2 | 0 | 2.5 | FALSE
0.25 MVA 10/0.4 kV | 0.24 | 0.6 | 1.2 | 0.25 | 0.4 | 10 | 4 | 150 | Dyn5 | hv | 0 | -2 | 2 | 0 | 2.5 | FALSE
0.4 MVA 10/0.4 kV | 0.2375 | 0.95 | 1.325 | 0.4 | 0.4 | 10 | 4 | 150 | Dyn5 | hv | 0 | -2 | 2 | 0 | 2.5 | FALSE
0.63 MVA 10/0.4 kV | 0.1873 | 1.18 | 1.0794 | 0.63 | 0.4 | 10 | 4 | 150 | Dyn5 | hv | 0 | -2 | 2 | 0 | 2.5 | FALSE

## trafo3w_std_types
| sn_hv_mva | sn_mv_mva | sn_lv_mva | vn_hv_kv | vn_mv_kv | vn_lv_kv | vk_hv_percent | vk_mv_percent | vk_lv_percent | vkr_hv_percent | vkr_mv_percent | vkr_lv_percent | pfe_kw | i0_percent | shift_mv_degree | shift_lv_degree | vector_group | tap_side | tap_neutral | tap_min | tap_max | tap_step_percent
63/25/38 MVA 110/20/10 kV | 63 | 25 | 38 | 110 | 20 | 10 | 10.4 | 10.4 | 10.4 | 0.28 | 0.32 | 0.35 | 35 | 0.89 | 0 | 0 | YN0yn0yn0 | hv | 0 | -10 | 10 | 1.2
63/25/38 MVA 110/10/10 kV | 63 | 25 | 38 | 110 | 10 | 10 | 10.4 | 10.4 | 10.4 | 0.28 | 0.32 | 0.35 | 35 | 0.89 | 0 | 0 | YN0yn0yn0 | hv | 0 | -10 | 10 | 1.2

## fuse_std_types
| fuse_type | i_rated_a | t_avg | t_min | t_total | x_avg | x_min | x_total
HV 100A | HV 100A | 100 | 0 | [10.0, 3.64, 0.854, 0.281, 0.1, 0.0531, 0.022, 0.01] | [10.0, 4.267, 1.21, 0.403, 0.1, 0.058, 0.022, 0.01] | 0 | [300.0, 350.0, 450.0, 550.0, 700.0, 850.0, 1200.0, 1752.0] | [600.0, 700.0, 900.0, 1150.0, 1665.0, 2000.0, 3000.0, 4313.0]
HV 10A | HV 10A | 10 | 0 | [10.0, 1675.0, 0.344, 0.156, 0.1, 0.0417, 0.0171, 0.01] | [10.0, 1.3, 0.3, 0.155, 0.1, 0.0555, 0.023, 0.01] | 0 | [30.0, 32.0, 35.0, 37.0, 39.0, 50.0, 70.0, 88.0] | [60.0, 70.0, 80.0, 87.0, 94.0, 110.0, 150.0, 216.0]
HV 125A | HV 125A | 125 | 0 | [10.0, 1.82, 0.344, 0.1, 0.0467, 0.0269, 0.01] | [10.0, 2.478, 0.426, 0.1, 0.0427, 0.0211, 0.01] | 0 | [375.0, 500.0, 700.0, 925.0, 1200.0, 1500.0, 2341.0] | [750.0, 1000.0, 1500.0, 2200.0, 3000.0, 4000.0, 5765.0]
HV 160A | HV 160A | 160 | 0 | [10.0, 4.15, 1.03, 0.198, 0.1, 0.051, 0.0172, 0.01] | [10.0, 2.3, 0.734, 0.274, 0.1, 0.046, 0.0177, 0.01] | 0 | [480.0, 550.0, 700.0, 1000.0, 1260.0, 1600.0, 2500.0, 3227.0] | [960.0, 1300.0, 1700.0, 2200.0, 2996.0, 4000.0, 6000.0, 7946.0]
HV 16A | HV 16A | 16 | 0 | [10.0, 0.352, 0.164, 0.1, 0.0649, 0.0342, 0.01] | [10.0, 2.34, 0.722, 0.181, 0.1, 0.055, 0.0296, 0.01] | 0 | [48.0, 60.0, 65.0, 71.0, 80.0, 100.0, 162.0] | [96.0, 110.0, 125.0, 150.0, 168.0, 200.0, 250.0, 398.0]
HV 200A | HV 200A | 200 | 0 | [10.0, 4.267, 1.21, 0.403, 0.1, 0.058, 0.022, 0.01] | [10.0, 3.73, 1.654, 0.328, 0.1, 0.0531, 0.019, 0.01] | 0 | [600.0, 700.0, 900.0, 1150.0, 1665.0, 2000.0, 3000.0, 4313.0] | [1200.0, 1500.0, 1800.0, 2700.0, 3960.0, 5000.0, 7500.0, 10620.0]
HV 20A | HV 20A | 20 | 0 | [10.0, 1.3, 0.3, 0.155, 0.1, 0.0555, 0.023, 0.01] | [10.0, 1.3, 0.161, 0.1, 0.0611, 0.0399, 0.0141, 0.01] | 0 | [60.0, 70.0, 80.0, 87.0, 94.0, 110.0, 150.0, 216.0] | [120.0, 150.0, 200.0, 223.0, 260.0, 300.0, 450.0, 532.0]
HV 25A | HV 25A | 25 | 0 | [10.0, 2.512, 0.833, 0.299, 0.1, 0.0372, 0.0223, 0.01] | [10.0, 3.125, 0.597, 0.198, 0.1, 0.0378, 0.022, 0.01] | 0 | [75.0, 82.0, 90.0, 100.0, 124.0, 170.0, 200.0, 289.0] | [150.0, 170.0, 210.0, 250.0, 294.0, 400.0, 500.0, 711.0]
HV 31.5A | HV 31.5A | 31.5 | 0 | [10.0, 2.34, 0.722, 0.181, 0.1, 0.055, 0.0296, 0.01] | [10.0, 2.84, 0.368, 0.164, 0.1, 0.0621, 0.0378, 0.0195, 0.01] | 0 | [95.0, 110.0, 125.0, 150.0, 165.0, 200.0, 250.0, 390.0] | [189.0, 220.0, 300.0, 350.0, 393.0, 450.0, 530.0, 700.0, 960.0]
HV 40A | HV 40A | 40 | 0 | [10.0, 1.3, 0.161, 0.1, 0.0611, 0.0399, 0.0141, 0.01] | [10.0, 2.05, 0.369, 0.198, 0.1, 0.051, 0.0298, 0.01] | 0 | [120.0, 150.0, 200.0, 223.0, 260.0, 300.0, 450.0, 532.0] | [240.0, 300.0, 400.0, 450.0, 530.0, 650.0, 800.0, 1311.0]
HV 50A | HV 50A | 50 | 0 | [10.0, 3.215, 0.597, 0.198, 0.1, 0.0378, 0.022, 0.01] | [10.0, 3.64, 0.854, 0.281, 0.1, 0.0531, 0.022, 0.01] | 0 | [150.0, 170.0, 210.0, 250.0, 294.0, 400.0, 500.0, 711.0] | [300.0, 350.0, 450.0, 550.0, 700.0, 850.0, 1200.0, 1752.0]
HV 6.3A | HV 6.3A | 6.3 | 0 | [10.0, 1.39, 0.344, 0.168, 0.1, 0.056, 0.0263, 0.01] | [10.0, 1.711, 0.516, 0.198, 0.1, 0.0634, 0.0303, 0.01] | 0 | [19.0, 19.5, 20.4, 20.8, 22.0, 25.0, 32.0, 48.0] | [38.0, 40.0, 43.0, 48.0, 53.0, 60.0, 75.0, 118.0]
HV 63A | HV 63A | 63 | 0 | [10.0, 2.84, 0.368, 0.164, 0.1, 0.0621, 0.0378, 0.0195, 0.01] | [10.0, 1.82, 0.344, 0.1, 0.0467, 0.0269, 0.01] | 0 | [189.0, 220.0, 300.0, 350.0, 393.0, 450.0, 530.0, 700.0, 961.0] | [378.0, 500.0, 700.0, 934.0, 1200.0, 1500.0, 2366.0]
HV 80A | HV 80A | 80 | 0 | [10.0, 2.05, 0.369, 0.198, 0.1, 0.051, 0.0298, 0.01] | [10.0, 4.15, 1.03, 0.198, 0.1, 0.051, 0.0172, 0.01] | 0 | [240.0, 300.0, 400.0, 450.0, 530.0, 650.0, 800.0, 1311.0] | [480.0, 550.0, 700.0, 1000.0, 1260.0, 1600.0, 2500.0, 3227.0]
Siemens NH-1-100 | Siemens NH-1-100 | 100 | [5400.0, 2000.0, 400.0, 20.0, 1.0, 0.2, 0.012, 0.004] | 0 | 0 | [150.0, 190.0, 250.0, 430.0, 900.0, 1250.0, 2700.0, 3600.0] | 0 | 0
Siemens NH-1-125 | Siemens NH-1-125 | 125 | [4800.0, 120.0, 7.0, 0.1, 0.004] | 0 | 0 | [180.0, 400.0, 740.0, 2000.0, 4250.0] | 0 | 0
Siemens NH-1-16 | Siemens NH-1-16 | 16 | [4000.0, 400.0, 2.0, 0.1, 0.04, 0.01] | 0 | 0 | [26.0, 35.0, 75.0, 150.0, 200.0, 300.0] | 0 | 0
Siemens NH-1-160 | Siemens NH-1-160 | 160 | [4800.0, 120.0, 7.0, 0.1, 0.004] | 0 | 0 | [210.0, 500.0, 900.0, 2300.0, 5000.0] | 0 | 0
Siemens NH-1-25 | Siemens NH-1-25 | 25 | [4000.0, 1000.0, 10.0, 0.2, 0.02, 0.01] | 0 | 0 | [40.0, 50.0, 100.0, 210.0, 400.0, 500.0] | 0 | 0
Siemens NH-1-50 | Siemens NH-1-50 | 50 | [4000.0, 40.0, 4.0, 1.0, 0.02, 0.01] | 0 | 0 | [86.0, 200.0, 300.0, 400.0, 1000.0, 1280.0] | 0 | 0
Siemens NH-1-63 | Siemens NH-1-63 | 63 | [4000.0, 100.0, 10.0, 2.0, 0.04, 0.01] | 0 | 0 | [100.0, 200.0, 300.0, 400.0, 1000.0, 1500.0] | 0 | 0
Siemens NH-1-80 | Siemens NH-1-80 | 80 | [4800.0, 120.0, 7.0, 0.1, 0.01] | 0 | 0 | [150.58, 250.0, 450.0, 1150.0, 2470.0] | 0 | 0
Siemens NH-2-1000 | Siemens NH-2-1000 | 1000 | [4800.0, 120.0, 7.0, 0.1, 0.004] | 0 | 0 | [1900.0, 3500.0, 8400.0, 24000.0, 52000.0] | 0 | 0
Siemens NH-2-200 | Siemens NH-2-200 | 200 | [4800.0, 120.0, 7.0, 0.1, 0.004] | 0 | 0 | [280.0, 650.0, 1200.0, 3000.0, 7000.0] | 0 | 0
Siemens NH-2-224 | Siemens NH-2-224 | 224 | [4800.0, 120.0, 7.0, 0.2, 0.04, 0.004] | 0 | 0 | [400.0, 750.0, 1453.0, 3025.0, 4315.0, 7600.0] | 0 | 0
Siemens NH-2-250 | Siemens NH-2-250 | 250 | [4800.0, 120.0, 7.0, 0.1, 0.004] | 0 | 0 | [450.0, 800.0, 1650.0, 4000.0, 8500.0] | 0 | 0
Siemens NH-2-315 | Siemens NH-2-315 | 315 | [4800.0, 120.0, 7.0, 0.1, 0.004] | 0 | 0 | [550.0, 920.0, 1900.0, 5000.0, 11000.0] | 0 | 0
Siemens NH-2-355 | Siemens NH-2-355 | 355 | [4800.0, 120.0, 6.0, 0.1, 0.004] | 0 | 0 | [650.0, 1116.27, 2350.0, 5840.0, 12790.0] | 0 | 0
Siemens NH-2-400 | Siemens NH-2-400 | 400 | [4800.0, 120.0, 7.0, 0.1, 0.004] | 0 | 0 | [720.0, 1350.0, 2800.0, 6500.0, 15000.0] | 0 | 0
Siemens NH-2-425 | Siemens NH-2-425 | 425 | [4800.0, 120.0, 7.0, 0.1, 0.004] | 0 | 0 | [850.0, 1500.0, 3050.0, 7500.0, 16500.0] | 0 | 0
Siemens NH-2-630 | Siemens NH-2-630 | 630 | [4800.0, 120.0, 7.0, 0.1, 0.004] | 0 | 0 | [1200.0, 2000.0, 4800.0, 12000.0, 26000.0] | 0 | 0

## res_bus
| vm_pu | va_degree | p_mw | q_mvar
0 | 0.99018 | -0.18895 | 0.07367 | 0.018463
1 | 0.99173 | -0.15884 | 0 | 0
2 | 0.99136 | -0.16603 | 0 | 0
3 | 0.99379 | -0.11909 | 0 | 0
4 | 0.99825 | -0.033453 | 0 | 0
5 | 0.99767 | -0.044697 | 0 | 0
6 | 0.99844 | -0.029805 | 0.019922 | 0.0049928
7 | 0.99878 | -0.023238 | 0 | 0
8 | 1 | 0 | -0.33472 | -0.084454
9 | 0.99575 | -0.081514 | 0.062663 | 0.015705
10 | 0.99116 | -0.16988 | 0.0021891 | 0.00054865
11 | 0.99789 | -0.040265 | 0 | 0
12 | 0.99726 | -0.052193 | 0 | 0
13 | 0.9951 | -0.09378 | 0 | 0
14 | 0.9898 | -0.19544 | 0 | 0
15 | 0.99005 | -0.19045 | 0 | 0
16 | 0.98693 | -0.25086 | 0.0088833 | 0.0022264
17 | 0.99183 | -0.15634 | 0.0070008 | 0.0017546
18 | 0.99734 | -0.051057 | 0.0029013 | 0.00072714
19 | 0.9952 | -0.091722 | 0.01 | 0.0025063
20 | 0.9938 | -0.11889 | 0.037156 | 0.0093121
21 | 0.98362 | -0.31511 | 0 | 0
22 | 0.98315 | -0.32429 | 0 | 0
23 | 0.99112 | -0.17083 | 0.0043156 | 0.0010816
24 | 0.9932 | -0.1301 | 0.047581 | 0.011925
25 | 0.99731 | -0.051659 | 0.0011946 | 0.00029941
26 | 0.9973 | -0.051765 | 0.0008059 | 0.00020198
27 | 0.98159 | -0.35492 | 0.036192 | 0.0090705
28 | 0.98273 | -0.33257 | 0.0089533 | 0.0022439
29 | 0.99107 | -0.17162 | 0.0022761 | 0.00057044
30 | 0.99102 | -0.17274 | 0.0030512 | 0.0007647
31 | 0.991 | -0.17298 | 0.0017719 | 0.00044407
32 | 0.99998 | 149.9956 | 0 | 0

## res_line
| p_from_mw | q_from_mvar | p_to_mw | q_to_mvar | pl_mw | ql_mvar | i_from_ka | i_to_ka | i_ka | vm_from_pu | va_from_degree | vm_to_pu | va_to_degree | loading_percent
0 | -0.07367 | -0.018463 | 0.073776 | 0.018531 | 0.00010586 | 6.7452e-05 | 0.11071 | 0.11071 | 0.11071 | 0.99018 | -0.18895 | 0.99173 | -0.15884 | 30.4146
1 | 0.013612 | 0.0034137 | -0.013607 | -0.0034111 | 4.6674e-06 | 2.6023e-06 | 0.020425 | 0.020425 | 0.020425 | 0.99173 | -0.15884 | 0.99136 | -0.16603 | 5.6112
2 | -0.087388 | -0.021945 | 0.087554 | 0.022051 | 0.00016607 | 0.00010595 | 0.13113 | 0.13113 | 0.13113 | 0.99173 | -0.15884 | 0.99379 | -0.11909 | 36.0257
3 | 0.013607 | 0.0034111 | -0.013605 | -0.0034097 | 2.4925e-06 | 1.3898e-06 | 0.020425 | 0.020425 | 0.020425 | 0.99136 | -0.16603 | 0.99116 | -0.16988 | 5.6112
4 | -0.087554 | -0.022051 | 0.087712 | 0.022151 | 0.00015761 | 0.00010055 | 0.13113 | 0.13113 | 0.13113 | 0.99379 | -0.11909 | 0.99575 | -0.081514 | 36.0257
5 | 0.004906 | 0.0012282 | -0.0049034 | -0.0012282 | 2.6256e-06 | -3.0265e-08 | 0.0073126 | 0.0073132 | 0.0073132 | 0.99825 | -0.033453 | 0.99767 | -0.044697 | 2.0091
6 | -0.004906 | -0.0012282 | 0.0049069 | 0.0012282 | 8.5184e-07 | -1.0309e-08 | 0.0073126 | 0.0073124 | 0.0073126 | 0.99825 | -0.033453 | 0.99844 | -0.029805 | 2.0089
7 | 0.0049034 | 0.0012282 | -0.0049019 | -0.0012282 | 1.4849e-06 | -1.6107e-08 | 0.0073132 | 0.0073135 | 0.0073135 | 0.99767 | -0.044697 | 0.99734 | -0.051057 | 2.0092
8 | -0.024829 | -0.006221 | 0.024836 | 0.0062258 | 7.7695e-06 | 4.7745e-06 | 0.037002 | 0.037002 | 0.037002 | 0.99844 | -0.029805 | 0.99878 | -0.023238 | 10.1655
9 | -0.17563 | -0.04435 | 0.17583 | 0.044474 | 0.00019579 | 0.0001249 | 0.26178 | 0.26178 | 0.26178 | 0.99878 | -0.023238 | 1 | 0 | 35.9584
10 | 0.15079 | 0.038124 | -0.15037 | -0.037856 | 0.00042018 | 0.00026776 | 0.22478 | 0.22478 | 0.22478 | 0.99878 | -0.023238 | 0.99575 | -0.081514 | 30.8758
11 | 0.15725 | 0.039979 | -0.15694 | -0.039785 | 0.00030434 | 0.000194 | 0.23419 | 0.23419 | 0.23419 | 1 | 0 | 0.99789 | -0.040265 | 32.1685
12 | 0.011416 | 0.0028611 | -0.011415 | -0.0028608 | 5.1615e-07 | 2.6994e-07 | 0.017138 | 0.017138 | 0.017138 | 0.99116 | -0.16988 | 0.99112 | -0.17083 | 4.7083
13 | 0.11965 | 0.030385 | -0.11958 | -0.030341 | 6.8637e-05 | 4.3853e-05 | 0.17855 | 0.17855 | 0.17855 | 0.99789 | -0.040265 | 0.99726 | -0.052193 | 49.0534
14 | 0.037295 | 0.0094 | -0.0372 | -0.0093401 | 9.523e-05 | 5.9878e-05 | 0.055632 | 0.055633 | 0.055633 | 0.99789 | -0.040265 | 0.9951 | -0.09378 | 15.2837
15 | 0.11958 | 0.030341 | -0.11935 | -0.030196 | 0.00022687 | 0.00014495 | 0.17855 | 0.17855 | 0.17855 | 0.99726 | -0.052193 | 0.9952 | -0.091722 | 49.0535
16 | 0.0372 | 0.0093401 | -0.037156 | -0.0093121 | 4.4502e-05 | 2.7984e-05 | 0.055633 | 0.055633 | 0.055633 | 0.9951 | -0.09378 | 0.9938 | -0.11889 | 15.2838
17 | -0.054388 | -0.013768 | 0.054401 | 0.013776 | 1.3014e-05 | 8.2626e-06 | 0.081813 | 0.081813 | 0.081813 | 0.9898 | -0.19544 | 0.99005 | -0.19045 | 22.4762
18 | 0.054388 | 0.013768 | -0.054244 | -0.013676 | 0.00014429 | 9.1609e-05 | 0.081813 | 0.081813 | 0.081813 | 0.9898 | -0.19544 | 0.98693 | -0.25086 | 22.4762
19 | -0.054401 | -0.013776 | 0.05449 | 0.013833 | 8.926e-05 | 5.6668e-05 | 0.081813 | 0.081813 | 0.081813 | 0.99005 | -0.19045 | 0.99183 | -0.15634 | 22.4762
20 | 0.04536 | 0.01145 | -0.045221 | -0.011362 | 0.00013915 | 8.8045e-05 | 0.06842 | 0.06842 | 0.06842 | 0.98693 | -0.25086 | 0.98362 | -0.31511 | 18.7968
21 | -0.061491 | -0.015587 | 0.061569 | 0.015637 | 7.7665e-05 | 4.9392e-05 | 0.092316 | 0.092316 | 0.092316 | 0.99183 | -0.15634 | 0.9932 | -0.1301 | 25.3616
22 | 0.0020006 | 0.0005011 | -0.0020005 | -0.00050129 | 5.734e-08 | -1.8727e-07 | 0.0029848 | 0.0029848 | 0.0029848 | 0.99734 | -0.051057 | 0.99731 | -0.051659 | 0.82001
23 | 0.10935 | 0.02769 | -0.10915 | -0.027562 | 0.00020111 | 0.00012845 | 0.1636 | 0.1636 | 0.1636 | 0.9952 | -0.091722 | 0.9932 | -0.1301 | 44.9457
24 | 0.045221 | 0.011362 | -0.045201 | -0.011349 | 1.9799e-05 | 1.2528e-05 | 0.06842 | 0.06842 | 0.06842 | 0.98362 | -0.31511 | 0.98315 | -0.32429 | 18.7968
25 | 0.036245 | 0.0091038 | -0.036192 | -0.0090705 | 5.2898e-05 | 3.3261e-05 | 0.054864 | 0.054864 | 0.054864 | 0.98315 | -0.32429 | 0.98159 | -0.35492 | 15.0726
26 | 0.0089568 | 0.0022455 | -0.0089533 | -0.0022439 | 3.5313e-06 | 1.6106e-06 | 0.013556 | 0.013557 | 0.013557 | 0.98315 | -0.32429 | 0.98273 | -0.33257 | 3.7244
27 | 0.0070997 | 0.0017792 | -0.0070994 | -0.0017791 | 2.6777e-07 | 9.0382e-08 | 0.010659 | 0.010659 | 0.010659 | 0.99112 | -0.17083 | 0.99107 | -0.17162 | 2.9283
28 | 0.0008059 | 0.00020188 | -0.0008059 | -0.00020198 | 4.0799e-09 | -9.5581e-08 | 0.0012024 | 0.0012024 | 0.0012024 | 0.99731 | -0.051659 | 0.9973 | -0.051765 | 0.33034
29 | 0.0048233 | 0.0012087 | -0.0048231 | -0.0012087 | 2.5779e-07 | -3.9174e-09 | 0.0072418 | 0.0072418 | 0.0072418 | 0.99107 | -0.17162 | 0.99102 | -0.17274 | 1.9895
30 | 0.0017719 | 0.00044398 | -0.0017719 | -0.00044407 | 2.0509e-08 | -8.6429e-08 | 0.0026604 | 0.0026605 | 0.0026605 | 0.99102 | -0.17274 | 0.991 | -0.17298 | 0.7309

## res_trafo
| p_hv_mw | q_hv_mvar | p_lv_mw | q_lv_mvar | pl_mw | ql_mvar | i_hv_ka | i_lv_ka | vm_hv_pu | va_hv_degree | vm_lv_pu | va_lv_degree | loading_percent
0 | -1.2729e-15 | -1.3162e-15 | 0.00165 | 1.2699e-07 | 0.00165 | 1.2699e-07 | 5.2857e-17 | 0.0023815 | 0.99998 | 149.9956 | 1 | 0 | 0.2619

## res_ext_grid
| p_mw | q_mvar
0 | 0.35114 | 0.088567

## res_load
| p_mw | q_mvar
0 | 0.07367 | 0.018463
1 | 0.019922 | 0.0049928
2 | 0.016413 | 0.0041134
3 | 0.062663 | 0.015705
4 | 0.0021891 | 0.00054865
5 | 0.0088833 | 0.0022264
6 | 0.0070008 | 0.0017546
7 | 0.0029013 | 0.00072714
8 | 0.01 | 0.0025063
9 | 0.037156 | 0.0093121
10 | 0.0043156 | 0.0010816
11 | 0.047581 | 0.011925
12 | 0.0011946 | 0.00029941
13 | 0.0008059 | 0.00020198
14 | 0.036192 | 0.0090705
15 | 0.0089533 | 0.0022439
16 | 0.0022761 | 0.00057044
17 | 0.0030512 | 0.0007647
18 | 0.0017719 | 0.00044407

## dtypes
| element | column | dtype
0 | bus | name | object
1 | bus | vn_kv | float64
2 | bus | type | object
3 | bus | zone | object
4 | bus | in_service | bool
5 | load | name | object
6 | load | bus | uint32
7 | load | p_mw | float64
8 | load | q_mvar | float64
9 | load | const_z_percent | float64
10 | load | const_i_percent | float64
11 | load | sn_mva | float64
12 | load | scaling | float64
13 | load | in_service | bool
14 | load | type | object
15 | ext_grid | name | object
16 | ext_grid | bus | uint32
17 | ext_grid | vm_pu | float64
18 | ext_grid | va_degree | float64
19 | ext_grid | slack_weight | float64
20 | ext_grid | in_service | bool
21 | line | name | object
22 | line | std_type | object
23 | line | from_bus | uint32
24 | line | to_bus | uint32
25 | line | length_km | float64
26 | line | r_ohm_per_km | float64
27 | line | x_ohm_per_km | float64
28 | line | c_nf_per_km | float64
29 | line | g_us_per_km | float64
30 | line | max_i_ka | float64
31 | line | df | float64
32 | line | parallel | uint32
33 | line | type | object
34 | line | in_service | bool
35 | trafo | name | object
36 | trafo | std_type | object
37 | trafo | hv_bus | uint32
38 | trafo | lv_bus | uint32
39 | trafo | sn_mva | float64
40 | trafo | vn_hv_kv | float64
41 | trafo | vn_lv_kv | float64
42 | trafo | vk_percent | float64
43 | trafo | vkr_percent | float64
44 | trafo | pfe_kw | float64
45 | trafo | i0_percent | float64
46 | trafo | shift_degree | float64
47 | trafo | tap_side | object
48 | trafo | tap_neutral | int32
49 | trafo | tap_min | int32
50 | trafo | tap_max | int32
51 | trafo | tap_step_percent | float64
52 | trafo | tap_step_degree | float64
53 | trafo | tap_pos | int32
54 | trafo | tap_phase_shifter | bool
55 | trafo | parallel | uint32
56 | trafo | df | float64
57 | trafo | in_service | bool
58 | line_geodata | coords | object
59 | bus_geodata | x | float64
60 | bus_geodata | y | float64
61 | bus_geodata | coords | object
62 | res_bus | vm_pu | float64
63 | res_bus | va_degree | float64
64 | res_bus | p_mw | float64
65 | res_bus | q_mvar | float64
66 | res_line | p_from_mw | float64
67 | res_line | q_from_mvar | float64
68 | res_line | p_to_mw | float64
69 | res_line | q_to_mvar | float64
70 | res_line | pl_mw | float64
71 | res_line | ql_mvar | float64
72 | res_line | i_from_ka | float64
73 | res_line | i_to_ka | float64
74 | res_line | i_ka | float64
75 | res_line | vm_from_pu | float64
76 | res_line | va_from_degree | float64
77 | res_line | vm_to_pu | float64
78 | res_line | va_to_degree | float64
79 | res_line | loading_percent | float64
80 | res_trafo | p_hv_mw | float64
81 | res_trafo | q_hv_mvar | float64
82 | res_trafo | p_lv_mw | float64
83 | res_trafo | q_lv_mvar | float64
84 | res_trafo | pl_mw | float64
85 | res_trafo | ql_mvar | float64
86 | res_trafo | i_hv_ka | float64
87 | res_trafo | i_lv_ka | float64
88 | res_trafo | vm_hv_pu | float64
89 | res_trafo | va_hv_degree | float64
90 | res_trafo | vm_lv_pu | float64
91 | res_trafo | va_lv_degree | float64
92 | res_trafo | loading_percent | float64
93 | res_ext_grid | p_mw | float64
94 | res_ext_grid | q_mvar | float64
95 | res_load | p_mw | float64
96 | res_load | q_mvar | float64

## parameters
| version | format_version | converged | OPF_converged | name | f_hz | sn_mva
0 | 2.14.6 | 2.14.0 | TRUE | FALSE |  | 50 | 1