## bus
| name | vn_kv | type | zone | in_service
0 | bus_LV_261-189_0_5_node_0 | 0.4 | n |  | TRUE
1 | bus_LV_261-189_0_5_node_1 | 0.4 | n |  | TRUE
2 | bus_LV_261-189_0_5_node_2 | 0.4 | n |  | TRUE
3 | bus_LV_261-189_0_5_node_3 | 0.4 | n |  | TRUE
4 | bus_LV_261-189_0_5_node_4 | 0.4 | n |  | TRUE
5 | bus_LV_261-189_0_5_node_5 | 0.4 | n |  | TRUE
6 | bus_LV_261-189_0_5_node_6 | 0.4 | n |  | TRUE
7 | bus_LV_261-189_0_5_node_61 | 0.4 | n |  | TRUE
8 | bus_LV_261-189_0_5_node_11 | 0.4 | n |  | TRUE
9 | bus_LV_261-189_0_5_node_53 | 0.4 | n |  | TRUE
10 | bus_LV_261-189_0_5_node_9 | 0.4 | n |  | TRUE
11 | bus_LV_261-189_0_5_node_54 | 0.4 | n |  | TRUE
12 | bus_LV_261-189_0_5_node_7 | 0.4 | n |  | TRUE
13 | bus_LV_261-189_0_5_node_8 | 0.4 | n |  | TRUE
14 | bus_LV_261-189_0_5_node_12 | 0.4 | n |  | TRUE
15 | bus_LV_261-189_0_5_node_13 | 0.4 | n |  | TRUE
16 | bus_LV_261-189_0_5_node_14 | 0.4 | n |  | TRUE
17 | bus_LV_261-189_0_5_node_15 | 0.4 | n |  | TRUE
18 | bus_LV_261-189_0_5_node_16 | 0.4 | n |  | TRUE
19 | bus_LV_261-189_0_5_node_37 | 0.4 | n |  | TRUE
20 | bus_LV_261-189_0_5_node_20 | 0.4 | n |  | TRUE
21 | bus_LV_261-189_0_5_node_17 | 0.4 | n |  | TRUE
22 | bus_LV_261-189_0_5_node_35 | 0.4 | n |  | TRUE
23 | bus_LV_261-189_0_5_node_41 | 0.4 | n |  | TRUE
24 | bus_LV_261-189_0_5_node_50 | 0.4 | n |  | TRUE
25 | bus_LV_261-189_0_5_node_60 | 0.4 | n |  | TRUE
26 | bus_LV_261-189_0_5_node_36 | 0.4 | n |  | TRUE
27 | bus_LV_261-189_0_5_node_51 | 0.4 | n |  | TRUE
28 | bus_LV_261-189_0_5_node_28 | 0.4 | n |  | TRUE
29 | bus_LV_261-189_0_5_node_26 | 0.4 | n |  | TRUE
30 | bus_LV_261-189_0_5_node_33 | 0.4 | n |  | TRUE
31 | bus_LV_261-189_0_5_node_23 | 0.4 | n |  | TRUE
32 | bus_LV_261-189_0_5_node_25 | 0.4 | n |  | TRUE
33 | bus_LV_261-189_0_5_node_21 | 0.4 | n |  | TRUE
34 | bus_LV_261-189_0_5_node_27 | 0.4 | n |  | TRUE
35 | bus_LV_261-189_0_5_node_34 | 0.4 | n |  | TRUE
36 | bus_LV_261-189_0_5_node_31 | 0.4 | n |  | TRUE
37 | bus_LV_261-189_0_5_node_40 | 0.4 | n |  | TRUE
38 | bus_LV_261-189_0_5_node_18 | 0.4 | n |  | TRUE
39 | bus_LV_261-189_0_5_node_22 | 0.4 | n |  | TRUE
40 | bus_LV_261-189_0_5_node_24 | 0.4 | n |  | TRUE
41 | bus_LV_261-189_0_5_node_38 | 0.4 | n |  | TRUE
42 | bus_LV_261-189_0_5_node_39 | 0.4 | n |  | TRUE
43 | bus_LV_261-189_0_5_node_56 | 0.4 | n |  | TRUE
44 | bus_LV_261-189_0_5_node_32 | 0.4 | n |  | TRUE
45 | bus_LV_261-189_0_5_node_30 | 0.4 | n |  | TRUE
46 | bus_LV_261-189_0_5_node_49 | 0.4 | n |  | TRUE
47 | bus_LV_261-189_0_5_node_52 | 0.4 | n |  | TRUE
48 | bus_LV_261-189_0_5_node_55 | 0.4 | n |  | TRUE
49 | bus_LV_261-189_0_5_node_42 | 0.4 | n |  | TRUE
50 | bus_LV_261-189_0_5_node_43 | 0.4 | n |  | TRUE
51 | bus_LV_261-189_0_5_node_44 | 0.4 | n |  | TRUE
52 | bus_LV_261-189_0_5_node_45 | 0.4 | n |  | TRUE
53 | bus_LV_261-189_0_5_node_46 | 0.4 | n |  | TRUE
54 | bus_LV_261-189_0_5_node_47 | 0.4 | n |  | TRUE
55 | bus_LV_261-189_0_5_node_58 | 0.4 | n |  | TRUE
56 | bus_LV_261-189_0_5_node_59 | 0.4 | n |  | TRUE
57 | bus_LV_261-189_0_5_node_57 | 0.4 | n |  | TRUE
58 | bus_LV_261-189_0_5_node_48 | 0.4 | n |  | TRUE
59 | bus_MV_545_0_node_25 | 20 | n |  | TRUE

## load
| name | bus | p_mw | q_mvar | const_z_percent | const_i_percent | sn_mva | scaling | in_service | type
0 | LV_261-189_0_5_load_0 | 0 | 0.0052556 | 0.0013172 | 0 | 0 |  | 1 | TRUE | wye
1 | LV_261-189_0_5_load_1 | 1 | 0.00092977 | 0.00023302 | 0 | 0 |  | 1 | TRUE | wye
2 | LV_261-189_0_5_load_3 | 3 | 0.0066241 | 0.0016601 | 0 | 0 |  | 1 | TRUE | wye
3 | LV_261-189_0_5_load_4 | 4 | 0.0054303 | 0.0013609 | 0 | 0 |  | 1 | TRUE | wye
4 | LV_261-189_0_5_load_61 | 7 | 0.00097161 | 0.00024351 | 0 | 0 |  | 1 | TRUE | wye
5 | LV_261-189_0_5_load_11 | 8 | 0.050931 | 0.012765 | 0 | 0 |  | 1 | TRUE | wye
6 | LV_261-189_0_5_load_53 | 9 | 0.052178 | 0.013077 | 0 | 0 |  | 1 | TRUE | wye
7 | LV_261-189_0_5_load_9 | 10 | 0.059637 | 0.014946 | 0 | 0 |  | 1 | TRUE | wye
8 | LV_261-189_0_5_load_54 | 11 | 0.010702 | 0.0026821 | 0 | 0 |  | 1 | TRUE | wye
9 | LV_261-189_0_5_load_7 | 12 | 0.065894 | 0.016515 | 0 | 0 |  | 1 | TRUE | wye
10 | LV_261-189_0_5_load_8 | 13 | 0.013099 | 0.0032828 | 0 | 0 |  | 1 | TRUE | wye
11 | LV_261-189_0_5_load_12 | 14 | 0.024631 | 0.006173 | 0 | 0 |  | 1 | TRUE | wye
12 | LV_261-189_0_5_load_13 | 15 | 0.0071998 | 0.0018044 | 0 | 0 |  | 1 | TRUE | wye
13 | LV_261-189_0_5_load_20 | 20 | 0.0011325 | 0.00028383 | 0 | 0 |  | 1 | TRUE | wye
14 | LV_261-189_0_5_load_17 | 21 | 0.0011234 | 0.00028155 | 0 | 0 |  | 1 | TRUE | wye
15 | LV_261-189_0_5_load_41 | 23 | 0.00079829 | 0.00020007 | 0 | 0 |  | 1 | TRUE | wye
16 | LV_261-189_0_5_load_50 | 24 | 0.00080476 | 0.00020169 | 0 | 0 |  | 1 | TRUE | wye
17 | LV_261-189_0_5_load_60 | 25 | 0.0039592 | 0.00099227 | 0 | 0 |  | 1 | TRUE | wye
18 | LV_261-189_0_5_load_51 | 27 | 0.0077924 | 0.001953 | 0 | 0 |  | 1 | TRUE | wye
19 | LV_261-189_0_5_load_33 | 30 | 0.0024499 | 0.000614 | 0 | 0 |  | 1 | TRUE | wye
20 | LV_261-189_0_5_load_25 | 32 | 0.0015895 | 0.00039837 | 0 | 0 |  | 1 | TRUE | wye
21 | LV_261-189_0_5_load_21 | 33 | 0.0024481 | 0.00061356 | 0 | 0 |  | 1 | TRUE | wye
22 | LV_261-189_0_5_load_34 | 35 | 0.01826 | 0.0045765 | 0 | 0 |  | 1 | TRUE | wye
23 | LV_261-189_0_5_load_31 | 36 | 0.0043988 | 0.0011024 | 0 | 0 |  | 1 | TRUE | wye
24 | LV_261-189_0_5_load_40 | 37 | 0.000808 | 0.0002025 | 0 | 0 |  | 1 | TRUE | wye
25 | LV_261-189_0_5_load_18 | 38 | 0.0008055 | 0.00020188 | 0 | 0 |  | 1 | TRUE | wye
26 | LV_261-189_0_5_load_22 | 39 | 0.003579 | 0.00089699 | 0 | 0 |  | 1 | TRUE | wye
27 | LV_261-189_0_5_load_24 | 40 | 0.0043957 | 0.0011017 | 0 | 0 |  | 1 | TRUE | wye
28 | LV_261-189_0_5_load_38 | 41 | 0.0068335 | 0.0017126 | 0 | 0 |  | 1 | TRUE | wye
29 | LV_261-189_0_5_load_39 | 42 | 0.0013801 | 0.0003459 | 0 | 0 |  | 1 | TRUE | wye
30 | LV_261-189_0_5_load_56 | 43 | 0.0067658 | 0.0016957 | 0 | 0 |  | 1 | TRUE | wye
31 | LV_261-189_0_5_load_32 | 44 | 0.00288 | 0.00072179 | 0 | 0 |  | 1 | TRUE | wye
32 | LV_261-189_0_5_load_30 | 45 | 0.0025437 | 0.0006375 | 0 | 0 |  | 1 | TRUE | wye
33 | LV_261-189_0_5_load_49 | 46 | 0.00113 | 0.00028319 | 0 | 0 |  | 1 | TRUE | wye
34 | LV_261-189_0_5_load_52 | 47 | 0.0090825 | 0.0022763 | 0 | 0 |  | 1 | TRUE | wye
35 | LV_261-189_0_5_load_55 | 48 | 0.0068387 | 0.0017139 | 0 | 0 |  | 1 | TRUE | wye
36 | LV_261-189_0_5_load_42 | 49 | 0.011486 | 0.0028786 | 0 | 0 |  | 1 | TRUE | wye
37 | LV_261-189_0_5_load_43 | 50 | 0.011363 | 0.0028479 | 0 | 0 |  | 1 | TRUE | wye
38 | LV_261-189_0_5_load_45 | 52 | 0.0068087 | 0.0017064 | 0 | 0 |  | 1 | TRUE | wye
39 | LV_261-189_0_5_load_47 | 54 | 0.067058 | 0.016806 | 0 | 0 |  | 1 | TRUE | wye
40 | LV_261-189_0_5_load_58 | 55 | 0.0068241 | 0.0017103 | 0 | 0 |  | 1 | TRUE | wye
41 | LV_261-189_0_5_load_59 | 56 | 0.010085 | 0.0025275 | 0 | 0 |  | 1 | TRUE | wye
42 | LV_261-189_0_5_load_57 | 57 | 0.0068032 | 0.001705 | 0 | 0 |  | 1 | TRUE | wye
43 | LV_261-189_0_5_load_48 | 58 | 0.0079236 | 0.0019858 | 0 | 0 |  | 1 | TRUE | wye

## ext_grid
| name | bus | vm_pu | va_degree | slack_weight | in_service
0 |  | 50 | 1 | 0 | 1 | TRUE

## line
| name | std_type | from_bus | to_bus | length_km | r_ohm_per_km | x_ohm_per_km | c_nf_per_km | g_us_per_km | max_i_ka | df | parallel | type | in_service
0 | LV_261-189_0_5_line_0 |  | 0 | 1 | 0.0036885 | 0.125 | 0.08 | 261 | 0 | 0.364 | 1 | 1 | cs | TRUE
1 | LV_261-189_0_5_line_1 |  | 0 | 2 | 0.028101 | 0.125 | 0.08 | 261 | 0 | 0.364 | 1 | 1 | cs | TRUE
2 | LV_261-189_0_5_line_2 |  | 1 | 3 | 0.0084961 | 0.125 | 0.08 | 261 | 0 | 0.364 | 1 | 1 | cs | TRUE
3 | LV_261-189_0_5_line_3 |  | 2 | 4 | 0.051824 | 0.125 | 0.08 | 261 | 0 | 0.364 | 1 | 1 | cs | TRUE
4 | LV_261-189_0_5_line_4 |  | 2 | 5 | 0.069842 | 0.125 | 0.08 | 261 | 0 | 0.364 | 1 | 1 | cs | TRUE
5 | LV_261-189_0_5_line_5 |  | 4 | 6 | 0.029208 | 0.125 | 0.08 | 261 | 0 | 0.364 | 1 | 1 | cs | TRUE
6 | LV_261-189_0_5_line_6 |  | 5 | 7 | 0.047679 | 0.125 | 0.08 | 261 | 0 | 0.364 | 1 | 1 | cs | TRUE
7 | LV_261-189_0_5_line_7 |  | 6 | 8 | 0.055844 | 0.125 | 0.08 | 261 | 0 | 0.364 | 1 | 2 | cs | TRUE
8 | LV_261-189_0_5_line_8 |  | 6 | 9 | 0.024981 | 0.125 | 0.08 | 261 | 0 | 0.364 | 1 | 2 | cs | TRUE
9 | LV_261-189_0_5_line_9 |  | 8 | 10 | 0.00035933 | 0.125 | 0.08 | 261 | 0 | 0.364 | 1 | 1 | cs | TRUE
10 | LV_261-189_0_5_line_10 |  | 9 | 11 | 0.0052977 | 0.125 | 0.08 | 261 | 0 | 0.364 | 1 | 4 | cs | TRUE
11 | LV_261-189_0_5_line_11 |  | 10 | 12 | 0.026258 | 0.125 | 0.08 | 261 | 0 | 0.364 | 1 | 1 | cs | TRUE
12 | LV_261-189_0_5_line_12 |  | 11 | 54 | 0.00034181 | 0.125 | 0.08 | 261 | 0 | 0.364 | 1 | 4 | cs | TRUE
13 | LV_261-189_0_5_line_13 |  | 12 | 13 | 0.017631 | 0.125 | 0.08 | 261 | 0 | 0.364 | 1 | 1 | cs | TRUE
14 | LV_261-189_0_5_line_14 |  | 14 | 15 | 0.030192 | 0.125 | 0.08 | 261 | 0 | 0.364 | 1 | 1 | cs | TRUE
15 | LV_261-189_0_5_line_15 |  | 14 | 16 | 0.041269 | 0.125 | 0.08 | 261 | 0 | 0.364 | 1 | 1 | cs | TRUE
16 | LV_261-189_0_5_line_16 |  | 15 | 17 | 0.016996 | 0.125 | 0.08 | 261 | 0 | 0.364 | 1 | 1 | cs | TRUE
17 | LV_261-189_0_5_line_17 |  | 16 | 18 | 0.004756 | 0.125 | 0.08 | 261 | 0 | 0.364 | 1 | 1 | cs | TRUE
18 | LV_261-189_0_5_line_18 |  | 17 | 19 | 0.008027 | 0.125 | 0.08 | 261 | 0 | 0.364 | 1 | 1 | cs | TRUE
19 | LV_261-189_0_5_line_19 |  | 18 | 20 | 0.0094056 | 0.125 | 0.08 | 261 | 0 | 0.364 | 1 | 1 | cs | TRUE
20 | LV_261-189_0_5_line_20 |  | 18 | 21 | 0.0073989 | 0.125 | 0.08 | 261 | 0 | 0.364 | 1 | 1 | cs | TRUE
21 | LV_261-189_0_5_line_21 |  | 19 | 25 | 0.020411 | 0.125 | 0.08 | 261 | 0 | 0.364 | 1 | 1 | cs | TRUE
22 | LV_261-189_0_5_line_22 |  | 19 | 26 | 0.002817 | 0.125 | 0.08 | 261 | 0 | 0.364 | 1 | 1 | cs | TRUE
23 | LV_261-189_0_5_line_23 |  | 20 | 37 | 0.0073011 | 0.125 | 0.08 | 261 | 0 | 0.364 | 1 | 1 | cs | TRUE
24 | LV_261-189_0_5_line_24 |  | 21 | 38 | 0.0072848 | 0.125 | 0.08 | 261 | 0 | 0.364 | 1 | 1 | cs | TRUE
25 | LV_261-189_0_5_line_25 |  | 22 | 23 | 0.018915 | 0.125 | 0.08 | 261 | 0 | 0.364 | 1 | 1 | cs | TRUE
26 | LV_261-189_0_5_line_26 |  | 22 | 24 | 0.019047 | 0.125 | 0.08 | 261 | 0 | 0.364 | 1 | 1 | cs | TRUE
27 | LV_261-189_0_5_line_27 |  | 23 | 37 | 0.0062618 | 0.125 | 0.08 | 261 | 0 | 0.364 | 1 | 1 | cs | TRUE
28 | LV_261-189_0_5_line_28 |  | 24 | 46 | 0.00011833 | 0.125 | 0.08 | 261 | 0 | 0.364 | 1 | 1 | cs | TRUE
29 | LV_261-189_0_5_line_29 |  | 26 | 27 | 0.016855 | 0.125 | 0.08 | 261 | 0 | 0.364 | 1 | 1 | cs | TRUE
30 | LV_261-189_0_5_line_30 |  | 26 | 28 | 0.030067 | 0.125 | 0.08 | 261 | 0 | 0.364 | 1 | 1 | cs | TRUE
31 | LV_261-189_0_5_line_31 |  | 27 | 47 | 0.0012822 | 0.125 | 0.08 | 261 | 0 | 0.364 | 1 | 1 | cs | TRUE
32 | LV_261-189_0_5_line_32 |  | 28 | 35 | 0.010933 | 0.125 | 0.08 | 261 | 0 | 0.364 | 1 | 1 | cs | TRUE
33 | LV_261-189_0_5_line_33 |  | 29 | 30 | 0.015931 | 0.125 | 0.08 | 261 | 0 | 0.364 | 1 | 1 | cs | TRUE
34 | LV_261-189_0_5_line_34 |  | 29 | 31 | 0.012261 | 0.125 | 0.08 | 261 | 0 | 0.364 | 1 | 1 | cs | TRUE
35 | LV_261-189_0_5_line_35 |  | 30 | 44 | 0.019212 | 0.125 | 0.08 | 261 | 0 | 0.364 | 1 | 1 | cs | TRUE
36 | LV_261-189_0_5_line_36 |  | 31 | 32 | 0.031674 | 0.125 | 0.08 | 261 | 0 | 0.364 | 1 | 1 | cs | TRUE
37 | LV_261-189_0_5_line_37 |  | 31 | 33 | 0.015644 | 0.125 | 0.08 | 261 | 0 | 0.364 | 1 | 1 | cs | TRUE
38 | LV_261-189_0_5_line_38 |  | 32 | 42 | 0.019276 | 0.125 | 0.08 | 261 | 0 | 0.364 | 1 | 1 | cs | TRUE
39 | LV_261-189_0_5_line_39 |  | 33 | 39 | 0.005342 | 0.125 | 0.08 | 261 | 0 | 0.364 | 1 | 1 | cs | TRUE
40 | LV_261-189_0_5_line_40 |  | 34 | 35 | 0.016645 | 0.125 | 0.08 | 261 | 0 | 0.364 | 1 | 1 | cs | TRUE
41 | LV_261-189_0_5_line_41 |  | 34 | 36 | 0.012001 | 0.125 | 0.08 | 261 | 0 | 0.364 | 1 | 1 | cs | TRUE
42 | LV_261-189_0_5_line_42 |  | 36 | 45 | 0.022661 | 0.125 | 0.08 | 261 | 0 | 0.364 | 1 | 1 | cs | TRUE
43 | LV_261-189_0_5_line_43 |  | 40 | 41 | 0.01592 | 0.125 | 0.08 | 261 | 0 | 0.364 | 1 | 1 | cs | TRUE
44 | LV_261-189_0_5_line_44 |  | 41 | 43 | 0.016404 | 0.125 | 0.08 | 261 | 0 | 0.364 | 1 | 1 | cs | TRUE
45 | LV_261-189_0_5_line_45 |  | 43 | 48 | 0.016341 | 0.125 | 0.08 | 261 | 0 | 0.364 | 1 | 1 | cs | TRUE
46 | LV_261-189_0_5_line_46 |  | 44 | 45 | 0.0076437 | 0.125 | 0.08 | 261 | 0 | 0.364 | 1 | 1 | cs | TRUE
47 | LV_261-189_0_5_line_47 |  | 46 | 58 | 0.0003251 | 0.125 | 0.08 | 261 | 0 | 0.364 | 1 | 1 | cs | TRUE
48 | LV_261-189_0_5_line_48 |  | 47 | 53 | 0.015701 | 0.125 | 0.08 | 261 | 0 | 0.364 | 1 | 1 | cs | TRUE
49 | LV_261-189_0_5_line_49 |  | 48 | 57 | 0.016369 | 0.125 | 0.08 | 261 | 0 | 0.364 | 1 | 1 | cs | TRUE
50 | LV_261-189_0_5_line_50 |  | 49 | 50 | 0.016444 | 0.125 | 0.08 | 261 | 0 | 0.364 | 1 | 4 | cs | TRUE
51 | LV_261-189_0_5_line_51 |  | 49 | 51 | 0.010434 | 0.125 | 0.08 | 261 | 0 | 0.364 | 1 | 4 | cs | TRUE
52 | LV_261-189_0_5_line_52 |  | 50 | 52 | 0.016366 | 0.125 | 0.08 | 261 | 0 | 0.364 | 1 | 1 | cs | TRUE
53 | LV_261-189_0_5_line_53 |  | 51 | 53 | 0.01898 | 0.125 | 0.08 | 261 | 0 | 0.364 | 1 | 1 | cs | TRUE
54 | LV_261-189_0_5_line_54 |  | 51 | 54 | 0.03176 | 0.125 | 0.08 | 261 | 0 | 0.364 | 1 | 4 | cs | TRUE
55 | LV_261-189_0_5_line_55 |  | 52 | 55 | 0.016379 | 0.125 | 0.08 | 261 | 0 | 0.364 | 1 | 1 | cs | TRUE
56 | LV_261-189_0_5_line_56 |  | 53 | 56 | 0.028761 | 0.125 | 0.08 | 261 | 0 | 0.364 | 1 | 1 | cs | TRUE
57 | LV_261-189_0_5_line_57 |  | 55 | 57 | 0.016359 | 0.125 | 0.08 | 261 | 0 | 0.364 | 1 | 1 | cs | TRUE

## trafo
| name | std_type | hv_bus | lv_bus | sn_mva | vn_hv_kv | vn_lv_kv | vk_percent | vkr_percent | pfe_kw | i0_percent | shift_degree | tap_side | tap_neutral | tap_min | tap_max | tap_step_percent | tap_step_degree | tap_pos | tap_phase_shifter | parallel | df | in_service
0 | LV_261-189_0_5_trafo_43 | 0.63 MVA 20/0.4 kV | 59 | 50 | 0.63 | 20 | 0.4 | 6 | 1.206 | 1.65 | 0.2619 | 150 | hv | 0 | -2 | 2 | 2.5 | 0 | 0 | FALSE | 1 | 1 | TRUE

## line_geodata
| x0 | y0 | x1 | y1 | x2 | y2 | x3 | y3 | x4 | y4 | x5 | y5
0 | 2681313.7375 | 1246171.6966 | 2681314.6057 | 1246168.1117
1 | 2681307.1231 | 1246199.0084 | 2681313.7375 | 1246171.6966
2 | 2681316.6054 | 1246159.8543 | 2681314.6057 | 1246168.1117
3 | 2681307.1231 | 1246199.0084 | 2681256.5479 | 1246187.6978
4 | 2681307.1231 | 1246199.0084 | 2681350.8071 | 1246208.3364 | 2681375.4168 | 1246213.6333
5 | 2681228.0445 | 1246181.3233 | 2681256.5479 | 1246187.6978
6 | 2681360.0991 | 1246183.0676 | 2681380.5165 | 1246187.2174 | 2681375.4168 | 1246213.6333
7 | 2681228.0445 | 1246181.3233 | 2681173.4832 | 1246169.4214
8 | 2681228.0445 | 1246181.3233 | 2681228.9267 | 1246177.5882 | 2681234.1097 | 1246157.0902
9 | 2681173.1321 | 1246169.3448 | 2681173.4832 | 1246169.4214
10 | 2681234.1097 | 1246157.0902 | 2681234.9338 | 1246153.831 | 2681235.1181 | 1246151.9038
11 | 2681173.1321 | 1246169.3448 | 2681153.2606 | 1246165.0101 | 2681147.4076 | 1246164.1302
12 | 2681235.1181 | 1246151.9038 | 2681235.1507 | 1246151.5635
13 | 2681147.4076 | 1246164.1302 | 2681139.1012 | 1246162.8815 | 2681132.0615 | 1246162.207 | 2681129.9028 | 1246162.1522
14 | 2681281.301 | 1246075.6829 | 2681308.6066 | 1246088.5647
15 | 2681345.9308 | 1246106.1729 | 2681308.6066 | 1246088.5647
16 | 2681265.9635 | 1246068.3604 | 2681276.4792 | 1246073.4082 | 2681281.301 | 1246075.6829
17 | 2681345.9308 | 1246106.1729 | 2681343.9374 | 1246110.4931
18 | 2681262.6597 | 1246075.676 | 2681264.1167 | 1246072.4603 | 2681265.9635 | 1246068.3604
19 | 2681343.9374 | 1246110.4931 | 2681335.4469 | 1246106.4464
20 | 2681343.9374 | 1246110.4931 | 2681350.6168 | 1246113.6756
21 | 2681262.6597 | 1246075.676 | 2681281.1334 | 1246084.3547
22 | 2681262.6597 | 1246075.676 | 2681260.0997 | 1246074.4845
23 | 2681335.4469 | 1246106.4464 | 2681328.8561 | 1246103.3051
24 | 2681357.1933 | 1246116.809 | 2681350.6168 | 1246113.6756
25 | 2681306.1289 | 1246092.4728 | 2681323.2035 | 1246100.6109
26 | 2681306.1289 | 1246092.4728 | 2681297.6453 | 1246109.5264
27 | 2681328.8561 | 1246103.3051 | 2681323.2035 | 1246100.6109
28 | 2681297.5926 | 1246109.6323 | 2681297.6453 | 1246109.5264
29 | 2681260.0997 | 1246074.4845 | 2681252.8463 | 1246089.6991
30 | 2681237.8177 | 1246059.7131 | 2681261.6623 | 1246071.2814 | 2681260.0997 | 1246074.4845
31 | 2681252.8463 | 1246089.6991 | 2681252.2945 | 1246090.8565
32 | 2681237.8177 | 1246059.7131 | 2681227.9811 | 1246054.941
33 | 2681143.8982 | 1246012.7935 | 2681157.6522 | 1246020.8319
34 | 2681143.8982 | 1246012.7935 | 2681139.5879 | 1246010.3105 | 2681136.8098 | 1246014.0085 | 2681134.2984 | 1246013.1291
35 | 2681157.6522 | 1246020.8319 | 2681174.9391 | 1246029.2153
36 | 2681134.2984 | 1246013.1291 | 2681128.5485 | 1246011.4937 | 2681123.0026 | 1246009.8611 | 2681114.3847 | 1246007.4526 | 2681106.3547 | 1246003.4844 | 2681104.6802 | 1246002.3728
37 | 2681134.2984 | 1246013.1291 | 2681131.331 | 1246016.8579 | 2681126.226 | 1246026.4637
38 | 2681104.6802 | 1246002.3728 | 2681088.6203 | 1245991.7125
39 | 2681126.226 | 1246026.4637 | 2681123.719 | 1246031.1809
40 | 2681213.0049 | 1246047.6757 | 2681227.9811 | 1246054.941
41 | 2681213.0049 | 1246047.6757 | 2681202.2068 | 1246042.439
42 | 2681181.8167 | 1246032.5507 | 2681202.2068 | 1246042.439
43 | 2681120.5653 | 1246068.2353 | 2681111.0072 | 1246063.7919 | 2681110.2083 | 1246063.0915 | 2681109.5931 | 1246062.2269 | 2681109.0223 | 1246060.3177 | 2681109.361 | 1246059.1006
44 | 2681135.4405 | 1246075.1506 | 2681120.5653 | 1246068.2353
45 | 2681150.2588 | 1246082.0394 | 2681135.4405 | 1246075.1506
46 | 2681174.9391 | 1246029.2153 | 2681181.8167 | 1246032.5507
47 | 2681297.4478 | 1246109.9234 | 2681297.5926 | 1246109.6323
48 | 2681245.5377 | 1246105.0295 | 2681252.2945 | 1246090.8565
49 | 2681150.2588 | 1246082.0394 | 2681165.1024 | 1246088.94
50 | 2681224.5412 | 1246116.5722 | 2681209.6299 | 1246109.6401
51 | 2681234.2658 | 1246119.8749 | 2681232.2704 | 1246119.9365 | 2681230.3829 | 1246119.2879 | 2681224.5412 | 1246116.5722
52 | 2681209.6299 | 1246109.6401 | 2681194.789 | 1246102.7408
53 | 2681234.2658 | 1246119.8749 | 2681236.0361 | 1246119.1541 | 2681237.4515 | 1246117.8615 | 2681238.6846 | 1246116.0882 | 2681245.5377 | 1246105.0295
54 | 2681234.2658 | 1246119.8749 | 2681234.2639 | 1246126.0794 | 2681235.5935 | 1246140.4191 | 2681235.1983 | 1246151.0659 | 2681235.1507 | 1246151.5635
55 | 2681194.789 | 1246102.7408 | 2681179.9366 | 1246095.8361
56 | 2681270.2359 | 1246119.8898 | 2681245.5377 | 1246105.0295
57 | 2681179.9366 | 1246095.8361 | 2681165.1024 | 1246088.94

## bus_geodata
| x | y | coords
0 | 2681313.7375 | 1246171.6966
1 | 2681314.6057 | 1246168.1117
2 | 2681307.1231 | 1246199.0084
3 | 2681316.6054 | 1246159.8543
4 | 2681256.5479 | 1246187.6978
5 | 2681375.4168 | 1246213.6333
6 | 2681228.0445 | 1246181.3233
7 | 2681360.0991 | 1246183.0676
8 | 2681173.4832 | 1246169.4214
9 | 2681234.1097 | 1246157.0902
10 | 2681173.1321 | 1246169.3448
11 | 2681235.1181 | 1246151.9038
12 | 2681147.4076 | 1246164.1302
13 | 2681129.9028 | 1246162.1522
14 | 2681308.6066 | 1246088.5647
15 | 2681281.301 | 1246075.6829
16 | 2681345.9308 | 1246106.1729
17 | 2681265.9635 | 1246068.3604
18 | 2681343.9374 | 1246110.4931
19 | 2681262.6597 | 1246075.676
20 | 2681335.4469 | 1246106.4464
21 | 2681350.6168 | 1246113.6756
22 | 2681306.1289 | 1246092.4728
23 | 2681323.2035 | 1246100.6109
24 | 2681297.6453 | 1246109.5264
25 | 2681281.1334 | 1246084.3547
26 | 2681260.0997 | 1246074.4845
27 | 2681252.8463 | 1246089.6991
28 | 2681237.8177 | 1246059.7131
29 | 2681143.8982 | 1246012.7935
30 | 2681157.6522 | 1246020.8319
31 | 2681134.2984 | 1246013.1291
32 | 2681104.6802 | 1246002.3728
33 | 2681126.226 | 1246026.4637
34 | 2681213.0049 | 1246047.6757
35 | 2681227.9811 | 1246054.941
36 | 2681202.2068 | 1246042.439
37 | 2681328.8561 | 1246103.3051
38 | 2681357.1933 | 1246116.809
39 | 2681123.719 | 1246031.1809
40 | 2681109.361 | 1246059.1006
41 | 2681120.5653 | 1246068.2353
42 | 2681088.6203 | 1245991.7125
43 | 2681135.4405 | 1246075.1506
44 | 2681174.9391 | 1246029.2153
45 | 2681181.8167 | 1246032.5507
46 | 2681297.5926 | 1246109.6323
47 | 2681252.2945 | 1246090.8565
48 | 2681150.2588 | 1246082.0394
49 | 2681224.5412 | 1246116.5722
50 | 2681209.6299 | 1246109.6401
51 | 2681234.2658 | 1246119.8749
52 | 2681194.789 | 1246102.7408
53 | 2681245.5377 | 1246105.0295
54 | 2681235.1507 | 1246151.5635
55 | 2681179.9366 | 1246095.8361
56 | 2681270.2359 | 1246119.8898
57 | 2681165.1024 | 1246088.94
58 | 2681297.4478 | 1246109.9234
59 | 2681234.2658 | 1246119.8749

## line_std_types
| c_nf_per_km | r_ohm_per_km | x_ohm_per_km | max_i_ka | type | q_mm2 | alpha | voltage_rating
NAYY 4x50 SE | 210 | 0.642 | 0.083 | 0.142 | cs | 50 | 0.00403 | LV
NAYY 4x120 SE | 264 | 0.225 | 0.08 | 0.242 | cs | 120 | 0.00403 | LV
NAYY 4x150 SE | 261 | 0.208 | 0.08 | 0.27 | cs | 150 | 0.00403 | LV
NA2XS2Y 1x95 RM/25 12/20 kV | 216 | 0.313 | 0.132 | 0.252 | cs | 95 | 0.00403 | MV
NA2XS2Y 1x185 RM/25 12/20 kV | 273 | 0.161 | 0.117 | 0.362 | cs | 185 | 0.00403 | MV
NA2XS2Y 1x240 RM/25 12/20 kV | 304 | 0.122 | 0.112 | 0.421 | cs | 240 | 0.00403 | MV
NA2XS2Y 1x95 RM/25 6/10 kV | 315 | 0.313 | 0.123 | 0.249 | cs | 95 | 0.00403 | MV
NA2XS2Y 1x185 RM/25 6/10 kV | 406 | 0.161 | 0.11 | 0.358 | cs | 185 | 0.00403 | MV
NA2XS2Y 1x240 RM/25 6/10 kV | 456 | 0.122 | 0.105 | 0.416 | cs | 240 | 0.00403 | MV
NA2XS2Y 1x150 RM/25 12/20 kV | 250 | 0.206 | 0.116 | 0.319 | cs | 150 | 0.00403 | MV
NA2XS2Y 1x120 RM/25 12/20 kV | 230 | 0.253 | 0.119 | 0.283 | cs | 120 | 0.00403 | MV
NA2XS2Y 1x70 RM/25 12/20 kV | 190 | 0.443 | 0.132 | 0.22 | cs | 70 | 0.00403 | MV
NA2XS2Y 1x150 RM/25 6/10 kV | 360 | 0.206 | 0.11 | 0.315 | cs | 150 | 0.00403 | MV
NA2XS2Y 1x120 RM/25 6/10 kV | 340 | 0.253 | 0.113 | 0.28 | cs | 120 | 0.00403 | MV
NA2XS2Y 1x70 RM/25 6/10 kV | 280 | 0.443 | 0.123 | 0.217 | cs | 70 | 0.00403 | MV
N2XS(FL)2Y 1x120 RM/35 64/110 kV | 112 | 0.153 | 0.166 | 0.366 | cs | 120 | 0.00393 | HV
N2XS(FL)2Y 1x185 RM/35 64/110 kV | 125 | 0.099 | 0.156 | 0.457 | cs | 185 | 0.00393 | HV
N2XS(FL)2Y 1x240 RM/35 64/110 kV | 135 | 0.075 | 0.149 | 0.526 | cs | 240 | 0.00393 | HV
N2XS(FL)2Y 1x300 RM/35 64/110 kV | 144 | 0.06 | 0.144 | 0.588 | cs | 300 | 0.00393 | HV
15-AL1/3-ST1A 0.4 | 11 | 1.8769 | 0.35 | 0.105 | ol | 16 | 0.00403 | LV
24-AL1/4-ST1A 0.4 | 11.25 | 1.2012 | 0.335 | 0.14 | ol | 24 | 0.00403 | LV
48-AL1/8-ST1A 0.4 | 12.2 | 0.5939 | 0.3 | 0.21 | ol | 48 | 0.00403 | LV
94-AL1/15-ST1A 0.4 | 13.2 | 0.306 | 0.29 | 0.35 | ol | 94 | 0.00403 | LV
34-AL1/6-ST1A 10.0 | 9.7 | 0.8342 | 0.36 | 0.17 | ol | 34 | 0.00403 | MV
48-AL1/8-ST1A 10.0 | 10.1 | 0.5939 | 0.35 | 0.21 | ol | 48 | 0.00403 | MV
70-AL1/11-ST1A 10.0 | 10.4 | 0.4132 | 0.339 | 0.29 | ol | 70 | 0.00403 | MV
94-AL1/15-ST1A 10.0 | 10.75 | 0.306 | 0.33 | 0.35 | ol | 94 | 0.00403 | MV
122-AL1/20-ST1A 10.0 | 11.1 | 0.2376 | 0.323 | 0.41 | ol | 122 | 0.00403 | MV
149-AL1/24-ST1A 10.0 | 11.25 | 0.194 | 0.315 | 0.47 | ol | 149 | 0.00403 | MV
34-AL1/6-ST1A 20.0 | 9.15 | 0.8342 | 0.382 | 0.17 | ol | 34 | 0.00403 | MV
48-AL1/8-ST1A 20.0 | 9.5 | 0.5939 | 0.372 | 0.21 | ol | 48 | 0.00403 | MV
70-AL1/11-ST1A 20.0 | 9.7 | 0.4132 | 0.36 | 0.29 | ol | 70 | 0.00403 | MV
94-AL1/15-ST1A 20.0 | 10 | 0.306 | 0.35 | 0.35 | ol | 94 | 0.00403 | MV
122-AL1/20-ST1A 20.0 | 10.3 | 0.2376 | 0.344 | 0.41 | ol | 122 | 0.00403 | MV
149-AL1/24-ST1A 20.0 | 10.5 | 0.194 | 0.337 | 0.47 | ol | 149 | 0.00403 | MV
184-AL1/30-ST1A 20.0 | 10.75 | 0.1571 | 0.33 | 0.535 | ol | 184 | 0.00403 | MV
243-AL1/39-ST1A 20.0 | 11 | 0.1188 | 0.32 | 0.645 | ol | 243 | 0.00403 | MV
48-AL1/8-ST1A 110.0 | 8 | 0.5939 | 0.46 | 0.21 | ol | 48 | 0.00403 | HV
70-AL1/11-ST1A 110.0 | 8.4 | 0.4132 | 0.45 | 0.29 | ol | 70 | 0.00403 | HV
94-AL1/15-ST1A 110.0 | 8.65 | 0.306 | 0.44 | 0.35 | ol | 94 | 0.00403 | HV
122-AL1/20-ST1A 110.0 | 8.5 | 0.2376 | 0.43 | 0.41 | ol | 122 | 0.00403 | HV
149-AL1/24-ST1A 110.0 | 8.75 | 0.194 | 0.41 | 0.47 | ol | 149 | 0.00403 | HV
184-AL1/30-ST1A 110.0 | 8.8 | 0.1571 | 0.4 | 0.535 | ol | 184 | 0.00403 | HV
243-AL1/39-ST1A 110.0 | 9 | 0.1188 | 0.39 | 0.645 | ol | 243 | 0.00403 | HV
305-AL1/39-ST1A 110.0 | 9.2 | 0.0949 | 0.38 | 0.74 | ol | 305 | 0.00403 | HV
490-AL1/64-ST1A 110.0 | 9.75 | 0.059 | 0.37 | 0.96 | ol | 490 | 0.00403 | HV
679-AL1/86-ST1A 110.0 | 9.95 | 0.042 | 0.36 | 1.15 | ol | 679 | 0.00403 | HV
490-AL1/64-ST1A 220.0 | 10 | 0.059 | 0.285 | 0.96 | ol | 490 | 0.00403 | HV
679-AL1/86-ST1A 220.0 | 11.7 | 0.042 | 0.275 | 1.15 | ol | 679 | 0.00403 | HV
490-AL1/64-ST1A 380.0 | 11 | 0.059 | 0.253 | 0.96 | ol | 490 | 0.00403 | HV
679-AL1/86-ST1A 380.0 | 14.6 | 0.042 | 0.25 | 1.15 | ol | 679 | 0.00403 | HV

## trafo_std_types
| i0_percent | pfe_kw | vkr_percent | sn_mva | vn_lv_kv | vn_hv_kv | vk_percent | shift_degree | vector_group | tap_side | tap_neutral | tap_min | tap_max | tap_step_degree | tap_step_percent | tap_phase_shifter
160 MVA 380/110 kV | 0.06 | 60 | 0.25 | 160 | 110 | 380 | 12.2 | 0 | Yy0 | hv | 0 | -9 | 9 | 0 | 1.5 | FALSE
100 MVA 220/110 kV | 0.06 | 55 | 0.26 | 100 | 110 | 220 | 12 | 0 | Yy0 | hv | 0 | -9 | 9 | 0 | 1.5 | FALSE
63 MVA 110/20 kV | 0.04 | 22 | 0.32 | 63 | 20 | 110 | 18 | 150 | YNd5 | hv | 0 | -9 | 9 | 0 | 1.5 | FALSE
40 MVA 110/20 kV | 0.05 | 18 | 0.34 | 40 | 20 | 110 | 16.2 | 150 | YNd5 | hv | 0 | -9 | 9 | 0 | 1.5 | FALSE
25 MVA 110/20 kV | 0.07 | 14 | 0.41 | 25 | 20 | 110 | 12 | 150 | YNd5 | hv | 0 | -9 | 9 | 0 | 1.5 | FALSE
63 MVA 110/10 kV | 0.04 | 22 | 0.32 | 63 | 10 | 110 | 18 | 150 | YNd5 | hv | 0 | -9 | 9 | 0 | 1.5 | FALSE
40 MVA 110/10 kV | 0.05 | 18 | 0.34 | 40 | 10 | 110 | 16.2 | 150 | YNd5 | hv | 0 | -9 | 9 | 0 | 1.5 | FALSE
25 MVA 110/10 kV | 0.07 | 14 | 0.41 | 25 | 10 | 110 | 12 | 150 | YNd5 | hv | 0 | -9 | 9 | 0 | 1.5 | FALSE
0.25 MVA 20/0.4 kV | 0.32 | 0.8 | 1.44 | 0.25 | 0.4 | 20 | 6 | 150 | Yzn5 | hv | 0 | -2 | 2 | 0 | 2.5 | FALSE
0.4 MVA 20/0.4 kV | 0.3375 | 1.35 | 1.425 | 0.4 | 0.4 | 20 | 6 | 150 | Dyn5 | hv | 0 | -2 | 2 | 0 | 2.5 | FALSE
0.63 MVA 20/0.4 kV | 0.2619 | 1.65 | 1.206 | 0.63 | 0.4 | 20 | 6 | 150 | Dyn5 | hv | 0 | -2 | 2 | 0 | 2.5 | FALSE
0.25 MVA 10/0.4 kV | 0.24 | 0.6 | 1.2 | 0.25 | 0.4 | 10 | 4 | 150 | Dyn5 | hv | 0 | -2 | 2 | 0 | 2.5 | FALSE
0.4 MVA 10/0.4 kV | 0.2375 | 0.95 | 1.325 | 0.4 | 0.4 | 10 | 4 | 150 | Dyn5 | hv | 0 | -2 | 2 | 0 | 2.5 | FALSE
0.63 MVA 10/0.4 kV | 0.1873 | 1.18 | 1.0794 | 0.63 | 0.4 | 10 | 4 | 150 | Dyn5 | hv | 0 | -2 | 2 | 0 | 2.5 | FALSE

## trafo3w_std_types
| sn_hv_mva | sn_mv_mva | sn_lv_mva | vn_hv_kv | vn_mv_kv | vn_lv_kv | vk_hv_percent | vk_mv_percent | vk_lv_percent | vkr_hv_percent | vkr_mv_percent | vkr_lv_percent | pfe_kw | i0_percent | shift_mv_degree | shift_lv_degree | vector_group | tap_side | tap_neutral | tap_min | tap_max | tap_step_percent
63/25/38 MVA 110/20/10 kV | 63 | 25 | 38 | 110 | 20 | 10 | 10.4 | 10.4 | 10.4 | 0.28 | 0.32 | 0.35 | 35 | 0.89 | 0 | 0 | YN0yn0yn0 | hv | 0 | -10 | 10 | 1.2
63/25/38 MVA 110/10/10 kV | 63 | 25 | 38 | 110 | 10 | 10 | 10.4 | 10.4 | 10.4 | 0.28 | 0.32 | 0.35 | 35 | 0.89 | 0 | 0 | YN0yn0yn0 | hv | 0 | -10 | 10 | 1.2

## fuse_std_types
| fuse_type | i_rated_a | t_avg | t_min | t_total | x_avg | x_min | x_total
HV 100A | HV 100A | 100 | 0 | [10.0, 3.64, 0.854, 0.281, 0.1, 0.0531, 0.022, 0.01] | [10.0, 4.267, 1.21, 0.403, 0.1, 0.058, 0.022, 0.01] | 0 | [300.0, 350.0, 450.0, 550.0, 700.0, 850.0, 1200.0, 1752.0] | [600.0, 700.0, 900.0, 1150.0, 1665.0, 2000.0, 3000.0, 4313.0]
HV 10A | HV 10A | 10 | 0 | [10.0, 1675.0, 0.344, 0.156, 0.1, 0.0417, 0.0171, 0.01] | [10.0, 1.3, 0.3, 0.155, 0.1, 0.0555, 0.023, 0.01] | 0 | [30.0, 32.0, 35.0, 37.0, 39.0, 50.0, 70.0, 88.0] | [60.0, 70.0, 80.0, 87.0, 94.0, 110.0, 150.0, 216.0]
HV 125A | HV 125A | 125 | 0 | [10.0, 1.82, 0.344, 0.1, 0.0467, 0.0269, 0.01] | [10.0, 2.478, 0.426, 0.1, 0.0427, 0.0211, 0.01] | 0 | [375.0, 500.0, 700.0, 925.0, 1200.0, 1500.0, 2341.0] | [750.0, 1000.0, 1500.0, 2200.0, 3000.0, 4000.0, 5765.0]
HV 160A | HV 160A | 160 | 0 | [10.0, 4.15, 1.03, 0.198, 0.1, 0.051, 0.0172, 0.01] | [10.0, 2.3, 0.734, 0.274, 0.1, 0.046, 0.0177, 0.01] | 0 | [480.0, 550.0, 700.0, 1000.0, 1260.0, 1600.0, 2500.0, 3227.0] | [960.0, 1300.0, 1700.0, 2200.0, 2996.0, 4000.0, 6000.0, 7946.0]
HV 16A | HV 16A | 16 | 0 | [10.0, 0.352, 0.164, 0.1, 0.0649, 0.0342, 0.01] | [10.0, 2.34, 0.722, 0.181, 0.1, 0.055, 0.0296, 0.01] | 0 | [48.0, 60.0, 65.0, 71.0, 80.0, 100.0, 162.0] | [96.0, 110.0, 125.0, 150.0, 168.0, 200.0, 250.0, 398.0]
HV 200A | HV 200A | 200 | 0 | [10.0, 4.267, 1.21, 0.403, 0.1, 0.058, 0.022, 0.01] | [10.0, 3.73, 1.654, 0.328, 0.1, 0.0531, 0.019, 0.01] | 0 | [600.0, 700.0, 900.0, 1150.0, 1665.0, 2000.0, 3000.0, 4313.0] | [1200.0, 1500.0, 1800.0, 2700.0, 3960.0, 5000.0, 7500.0, 10620.0]
HV 20A | HV 20A | 20 | 0 | [10.0, 1.3, 0.3, 0.155, 0.1, 0.0555, 0.023, 0.01] | [10.0, 1.3, 0.161, 0.1, 0.0611, 0.0399, 0.0141, 0.01] | 0 | [60.0, 70.0, 80.0, 87.0, 94.0, 110.0, 150.0, 216.0] | [120.0, 150.0, 200.0, 223.0, 260.0, 300.0, 450.0, 532.0]
HV 25A | HV 25A | 25 | 0 | [10.0, 2.512, 0.833, 0.299, 0.1, 0.0372, 0.0223, 0.01] | [10.0, 3.125, 0.597, 0.198, 0.1, 0.0378, 0.022, 0.01] | 0 | [75.0, 82.0, 90.0, 100.0, 124.0, 170.0, 200.0, 289.0] | [150.0, 170.0, 210.0, 250.0, 294.0, 400.0, 500.0, 711.0]
HV 31.5A | HV 31.5A | 31.5 | 0 | [10.0, 2.34, 0.722, 0.181, 0.1, 0.055, 0.0296, 0.01] | [10.0, 2.84, 0.368, 0.164, 0.1, 0.0621, 0.0378, 0.0195, 0.01] | 0 | [95.0, 110.0, 125.0, 150.0, 165.0, 200.0, 250.0, 390.0] | [189.0, 220.0, 300.0, 350.0, 393.0, 450.0, 530.0, 700.0, 960.0]
HV 40A | HV 40A | 40 | 0 | [10.0, 1.3, 0.161, 0.1, 0.0611, 0.0399, 0.0141, 0.01] | [10.0, 2.05, 0.369, 0.198, 0.1, 0.051, 0.0298, 0.01] | 0 | [120.0, 150.0, 200.0, 223.0, 260.0, 300.0, 450.0, 532.0] | [240.0, 300.0, 400.0, 450.0, 530.0, 650.0, 800.0, 1311.0]
HV 50A | HV 50A | 50 | 0 | [10.0, 3.215, 0.597, 0.198, 0.1, 0.0378, 0.022, 0.01] | [10.0, 3.64, 0.854, 0.281, 0.1, 0.0531, 0.022, 0.01] | 0 | [150.0, 170.0, 210.0, 250.0, 294.0, 400.0, 500.0, 711.0] | [300.0, 350.0, 450.0, 550.0, 700.0, 850.0, 1200.0, 1752.0]
HV 6.3A | HV 6.3A | 6.3 | 0 | [10.0, 1.39, 0.344, 0.168, 0.1, 0.056, 0.0263, 0.01] | [10.0, 1.711, 0.516, 0.198, 0.1, 0.0634, 0.0303, 0.01] | 0 | [19.0, 19.5, 20.4, 20.8, 22.0, 25.0, 32.0, 48.0] | [38.0, 40.0, 43.0, 48.0, 53.0, 60.0, 75.0, 118.0]
HV 63A | HV 63A | 63 | 0 | [10.0, 2.84, 0.368, 0.164, 0.1, 0.0621, 0.0378, 0.0195, 0.01] | [10.0, 1.82, 0.344, 0.1, 0.0467, 0.0269, 0.01] | 0 | [189.0, 220.0, 300.0, 350.0, 393.0, 450.0, 530.0, 700.0, 961.0] | [378.0, 500.0, 700.0, 934.0, 1200.0, 1500.0, 2366.0]
HV 80A | HV 80A | 80 | 0 | [10.0, 2.05, 0.369, 0.198, 0.1, 0.051, 0.0298, 0.01] | [10.0, 4.15, 1.03, 0.198, 0.1, 0.051, 0.0172, 0.01] | 0 | [240.0, 300.0, 400.0, 450.0, 530.0, 650.0, 800.0, 1311.0] | [480.0, 550.0, 700.0, 1000.0, 1260.0, 1600.0, 2500.0, 3227.0]
Siemens NH-1-100 | Siemens NH-1-100 | 100 | [5400.0, 2000.0, 400.0, 20.0, 1.0, 0.2, 0.012, 0.004] | 0 | 0 | [150.0, 190.0, 250.0, 430.0, 900.0, 1250.0, 2700.0, 3600.0] | 0 | 0
Siemens NH-1-125 | Siemens NH-1-125 | 125 | [4800.0, 120.0, 7.0, 0.1, 0.004] | 0 | 0 | [180.0, 400.0, 740.0, 2000.0, 4250.0] | 0 | 0
Siemens NH-1-16 | Siemens NH-1-16 | 16 | [4000.0, 400.0, 2.0, 0.1, 0.04, 0.01] | 0 | 0 | [26.0, 35.0, 75.0, 150.0, 200.0, 300.0] | 0 | 0
Siemens NH-1-160 | Siemens NH-1-160 | 160 | [4800.0, 120.0, 7.0, 0.1, 0.004] | 0 | 0 | [210.0, 500.0, 900.0, 2300.0, 5000.0] | 0 | 0
Siemens NH-1-25 | Siemens NH-1-25 | 25 | [4000.0, 1000.0, 10.0, 0.2, 0.02, 0.01] | 0 | 0 | [40.0, 50.0, 100.0, 210.0, 400.0, 500.0] | 0 | 0
Siemens NH-1-50 | Siemens NH-1-50 | 50 | [4000.0, 40.0, 4.0, 1.0, 0.02, 0.01] | 0 | 0 | [86.0, 200.0, 300.0, 400.0, 1000.0, 1280.0] | 0 | 0
Siemens NH-1-63 | Siemens NH-1-63 | 63 | [4000.0, 100.0, 10.0, 2.0, 0.04, 0.01] | 0 | 0 | [100.0, 200.0, 300.0, 400.0, 1000.0, 1500.0] | 0 | 0
Siemens NH-1-80 | Siemens NH-1-80 | 80 | [4800.0, 120.0, 7.0, 0.1, 0.01] | 0 | 0 | [150.58, 250.0, 450.0, 1150.0, 2470.0] | 0 | 0
Siemens NH-2-1000 | Siemens NH-2-1000 | 1000 | [4800.0, 120.0, 7.0, 0.1, 0.004] | 0 | 0 | [1900.0, 3500.0, 8400.0, 24000.0, 52000.0] | 0 | 0
Siemens NH-2-200 | Siemens NH-2-200 | 200 | [4800.0, 120.0, 7.0, 0.1, 0.004] | 0 | 0 | [280.0, 650.0, 1200.0, 3000.0, 7000.0] | 0 | 0
Siemens NH-2-224 | Siemens NH-2-224 | 224 | [4800.0, 120.0, 7.0, 0.2, 0.04, 0.004] | 0 | 0 | [400.0, 750.0, 1453.0, 3025.0, 4315.0, 7600.0] | 0 | 0
Siemens NH-2-250 | Siemens NH-2-250 | 250 | [4800.0, 120.0, 7.0, 0.1, 0.004] | 0 | 0 | [450.0, 800.0, 1650.0, 4000.0, 8500.0] | 0 | 0
Siemens NH-2-315 | Siemens NH-2-315 | 315 | [4800.0, 120.0, 7.0, 0.1, 0.004] | 0 | 0 | [550.0, 920.0, 1900.0, 5000.0, 11000.0] | 0 | 0
Siemens NH-2-355 | Siemens NH-2-355 | 355 | [4800.0, 120.0, 6.0, 0.1, 0.004] | 0 | 0 | [650.0, 1116.27, 2350.0, 5840.0, 12790.0] | 0 | 0
Siemens NH-2-400 | Siemens NH-2-400 | 400 | [4800.0, 120.0, 7.0, 0.1, 0.004] | 0 | 0 | [720.0, 1350.0, 2800.0, 6500.0, 15000.0] | 0 | 0
Siemens NH-2-425 | Siemens NH-2-425 | 425 | [4800.0, 120.0, 7.0, 0.1, 0.004] | 0 | 0 | [850.0, 1500.0, 3050.0, 7500.0, 16500.0] | 0 | 0
Siemens NH-2-630 | Siemens NH-2-630 | 630 | [4800.0, 120.0, 7.0, 0.1, 0.004] | 0 | 0 | [1200.0, 2000.0, 4800.0, 12000.0, 26000.0] | 0 | 0

## res_bus
| vm_pu | va_degree | p_mw | q_mvar
0 | 0.99045 | -0.18319 | 0.0052556 | 0.0013172
1 | 0.99043 | -0.18369 | 0.00092977 | 0.00023302
2 | 0.99078 | -0.1768 | 0 | 0
3 | 0.99038 | -0.18469 | 0.0066241 | 0.0016601
4 | 0.99144 | -0.16412 | 0.0054303 | 0.0013609
5 | 0.99072 | -0.17801 | 0 | 0
6 | 0.99195 | -0.15417 | 0 | 0
7 | 0.99068 | -0.17883 | 0.00097161 | 0.00024351
8 | 0.98708 | -0.24839 | 0.050931 | 0.012765
9 | 0.99435 | -0.10809 | 0.052178 | 0.013077
10 | 0.98704 | -0.24929 | 0.059637 | 0.014946
11 | 0.99466 | -0.102 | 0.010702 | 0.0026821
12 | 0.98513 | -0.28646 | 0.065894 | 0.016515
13 | 0.98492 | -0.29061 | 0.013099 | 0.0032828
14 | 0.98981 | -0.19591 | 0.024631 | 0.006173
15 | 0.99089 | -0.1749 | 0.0071998 | 0.0018044
16 | 0.98926 | -0.20658 | 0 | 0
17 | 0.99161 | -0.16092 | 0 | 0
18 | 0.9892 | -0.20781 | 0 | 0
19 | 0.99196 | -0.15432 | 0 | 0
20 | 0.98909 | -0.20992 | 0.0011325 | 0.00028383
21 | 0.98918 | -0.20806 | 0.0011234 | 0.00028155
22 | 0.98878 | -0.21593 | 0 | 0
23 | 0.98895 | -0.2126 | 0.00079829 | 0.00020007
24 | 0.98861 | -0.21927 | 0.00080476 | 0.00020169
25 | 0.99188 | -0.15576 | 0.0039592 | 0.00099227
26 | 0.99209 | -0.15181 | 0 | 0
27 | 0.99347 | -0.12503 | 0.0077924 | 0.001953
28 | 0.991 | -0.17289 | 0 | 0
29 | 0.98926 | -0.20661 | 0 | 0
30 | 0.98939 | -0.20406 | 0.0024499 | 0.000614
31 | 0.98916 | -0.20858 | 0 | 0
32 | 0.98907 | -0.21025 | 0.0015895 | 0.00039837
33 | 0.98907 | -0.21026 | 0.0024481 | 0.00061356
34 | 0.99028 | -0.18685 | 0 | 0
35 | 0.9906 | -0.18056 | 0.01826 | 0.0045765
36 | 0.99004 | -0.19139 | 0.0043988 | 0.0011024
37 | 0.98901 | -0.21141 | 0.000808 | 0.0002025
38 | 0.98918 | -0.20817 | 0.0008055 | 0.00020188
39 | 0.98905 | -0.2106 | 0.003579 | 0.00089699
40 | 0.99742 | -0.049686 | 0.0043957 | 0.0011017
41 | 0.99748 | -0.04846 | 0.0068335 | 0.0017126
42 | 0.98905 | -0.21073 | 0.0013801 | 0.0003459
43 | 0.99765 | -0.045234 | 0.0067658 | 0.0016957
44 | 0.98959 | -0.20014 | 0.00288 | 0.00072179
45 | 0.98969 | -0.19819 | 0.0025437 | 0.0006375
46 | 0.98861 | -0.21929 | 0.00113 | 0.00028319
47 | 0.99359 | -0.12282 | 0.0090825 | 0.0022763
48 | 0.99791 | -0.040085 | 0.0068387 | 0.0017139
49 | 0.99824 | -0.033523 | 0.011486 | 0.0028786
50 | 1 | 0 | -0.51824 | -0.13114
51 | 0.99715 | -0.054331 | 0 | 0
52 | 0.99933 | -0.012923 | 0.0068087 | 0.0017064
53 | 0.99512 | -0.093277 | 0 | 0
54 | 0.99469 | -0.10159 | 0.067058 | 0.016806
55 | 0.99875 | -0.023925 | 0.0068241 | 0.0017103
56 | 0.99486 | -0.098384 | 0.010085 | 0.0025275
57 | 0.99828 | -0.032972 | 0.0068032 | 0.001705
58 | 0.9886 | -0.21934 | 0.0079236 | 0.0019858
59 | 0.99998 | 149.9956 | 0 | 0

## res_line
| p_from_mw | q_from_mvar | p_to_mw | q_to_mvar | pl_mw | ql_mvar | i_from_ka | i_to_ka | i_ka | vm_from_pu | va_from_degree | vm_to_pu | va_to_degree | loading_percent
0 | 0.0075543 | 0.0018933 | -0.0075542 | -0.0018933 | 1.7817e-07 | 6.6556e-08 | 0.011349 | 0.011349 | 0.011349 | 0.99045 | -0.18319 | 0.99043 | -0.18369 | 3.118
1 | -0.01281 | -0.0032105 | 0.012814 | 0.0032127 | 3.903e-06 | 2.1361e-06 | 0.019245 | 0.019245 | 0.019245 | 0.99045 | -0.18319 | 0.99078 | -0.1768 | 5.2871
2 | 0.0066244 | 0.0016602 | -0.0066241 | -0.0016601 | 3.1558e-07 | 9.264e-08 | 0.0099525 | 0.0099525 | 0.0099525 | 0.99043 | -0.18369 | 0.99038 | -0.18469 | 2.7342
3 | -0.013786 | -0.0034547 | 0.013794 | 0.0034594 | 8.3304e-06 | 4.6636e-06 | 0.020704 | 0.020704 | 0.020704 | 0.99078 | -0.1768 | 0.99144 | -0.16412 | 5.6879
4 | 0.0009717 | 0.00024205 | -0.00097164 | -0.00024292 | 5.5751e-08 | -8.6373e-07 | 0.0014588 | 0.0014592 | 0.0014592 | 0.99078 | -0.1768 | 0.99072 | -0.17801 | 0.40087
5 | -0.019224 | -0.0048203 | 0.019233 | 0.0048258 | 9.1186e-06 | 5.4591e-06 | 0.028854 | 0.028854 | 0.028854 | 0.99144 | -0.16412 | 0.99195 | -0.15417 | 7.9269
6 | 0.00097164 | 0.00024292 | -0.00097161 | -0.00024351 | 3.8074e-08 | -5.8957e-07 | 0.0014592 | 0.0014594 | 0.0014594 | 0.99072 | -0.17801 | 0.99068 | -0.17883 | 0.40093
7 | 0.19057 | 0.04815 | -0.18971 | -0.047603 | 0.0008565 | 0.00054672 | 0.286 | 0.286 | 0.286 | 0.99195 | -0.15417 | 0.98708 | -0.24839 | 39.2864
8 | -0.2098 | -0.052975 | 0.21026 | 0.053272 | 0.00046434 | 0.00029653 | 0.31486 | 0.31486 | 0.31486 | 0.99195 | -0.15417 | 0.99435 | -0.10809 | 43.2497
9 | 0.13878 | 0.034838 | -0.13877 | -0.034835 | 5.8988e-06 | 3.7706e-06 | 0.20923 | 0.20923 | 0.20923 | 0.98708 | -0.24839 | 0.98704 | -0.24929 | 57.4799
10 | -0.26244 | -0.066349 | 0.26252 | 0.066398 | 7.6686e-05 | 4.8804e-05 | 0.39294 | 0.39294 | 0.39294 | 0.99435 | -0.10809 | 0.99466 | -0.102 | 26.9877
11 | 0.079135 | 0.019888 | -0.078995 | -0.019799 | 0.00014019 | 8.9387e-05 | 0.11932 | 0.11932 | 0.11932 | 0.98704 | -0.24929 | 0.98513 | -0.28646 | 32.7805
12 | -0.27322 | -0.06908 | 0.27323 | 0.069083 | 5.3592e-06 | 3.4121e-06 | 0.40895 | 0.40895 | 0.40895 | 0.99466 | -0.102 | 0.99469 | -0.10159 | 28.0873
13 | 0.013101 | 0.0032843 | -0.013099 | -0.0032828 | 2.5893e-06 | 1.4327e-06 | 0.01979 | 0.01979 | 0.01979 | 0.98513 | -0.28646 | 0.98492 | -0.29061 | 5.4367
14 | -0.039171 | -0.009821 | 0.03921 | 0.0098458 | 3.9262e-05 | 2.4739e-05 | 0.058888 | 0.058888 | 0.058888 | 0.98981 | -0.19591 | 0.99089 | -0.1749 | 16.1781
15 | 0.01454 | 0.003648 | -0.014533 | -0.0036438 | 7.3954e-06 | 4.2029e-06 | 0.02186 | 0.02186 | 0.02186 | 0.98981 | -0.19591 | 0.98926 | -0.20658 | 6.0056
16 | -0.04641 | -0.01165 | 0.046441 | 0.01167 | 3.0963e-05 | 1.9597e-05 | 0.0697 | 0.0697 | 0.0697 | 0.99089 | -0.1749 | 0.99161 | -0.16092 | 19.1483
17 | 0.014533 | 0.0036438 | -0.014532 | -0.0036433 | 8.5228e-07 | 4.844e-07 | 0.02186 | 0.02186 | 0.02186 | 0.98926 | -0.20658 | 0.9892 | -0.20781 | 6.0056
18 | -0.046441 | -0.01167 | 0.046455 | 0.011679 | 1.4623e-05 | 9.2554e-06 | 0.0697 | 0.0697 | 0.0697 | 0.99161 | -0.16092 | 0.99196 | -0.15432 | 19.1483
19 | 0.012603 | 0.0031601 | -0.012602 | -0.0031594 | 1.2678e-06 | 6.9063e-07 | 0.018959 | 0.018959 | 0.018959 | 0.9892 | -0.20781 | 0.98909 | -0.20992 | 5.2084
20 | 0.0019289 | 0.00048326 | -0.0019289 | -0.00048334 | 2.336e-08 | -8.0031e-08 | 0.0029016 | 0.0029016 | 0.0029016 | 0.9892 | -0.20781 | 0.98918 | -0.20806 | 0.79714
21 | 0.0039595 | 0.00099217 | -0.0039592 | -0.00099227 | 2.7002e-07 | -9.0653e-08 | 0.0059395 | 0.0059395 | 0.0059395 | 0.99196 | -0.15432 | 0.99188 | -0.15576 | 1.6317
22 | -0.050415 | -0.012671 | 0.050421 | 0.012675 | 6.0438e-06 | 3.8317e-06 | 0.075639 | 0.075639 | 0.075639 | 0.99196 | -0.15432 | 0.99209 | -0.15181 | 20.78
23 | 0.011469 | 0.0028756 | -0.011468 | -0.0028751 | 8.1517e-07 | 4.2801e-07 | 0.017255 | 0.017255 | 0.017255 | 0.98909 | -0.20992 | 0.98901 | -0.21141 | 4.7404
24 | 0.0008055 | 0.00020179 | -0.0008055 | -0.00020188 | 4.0108e-09 | -9.0948e-08 | 0.0012117 | 0.0012117 | 0.0012117 | 0.98918 | -0.20806 | 0.98918 | -0.20817 | 0.33289
25 | -0.0098599 | -0.0024715 | 0.0098615 | 0.0024723 | 1.5617e-06 | 7.5684e-07 | 0.014838 | 0.014838 | 0.014838 | 0.98878 | -0.21593 | 0.98895 | -0.2126 | 4.0765
26 | 0.0098599 | 0.0024715 | -0.0098583 | -0.0024707 | 1.5727e-06 | 7.6224e-07 | 0.014838 | 0.014838 | 0.014838 | 0.98878 | -0.21593 | 0.98861 | -0.21927 | 4.0765
27 | -0.01066 | -0.0026723 | 0.01066 | 0.0026726 | 6.041e-07 | 3.0627e-07 | 0.016039 | 0.016039 | 0.016039 | 0.98895 | -0.2126 | 0.98901 | -0.21141 | 4.4064
28 | 0.0090536 | 0.002269 | -0.0090536 | -0.002269 | 8.2417e-09 | 3.757e-09 | 0.013627 | 0.013627 | 0.013627 | 0.98861 | -0.21927 | 0.98861 | -0.21929 | 3.7437
29 | -0.090027 | -0.022629 | 0.090143 | 0.022702 | 0.00011529 | 7.3565e-05 | 0.13505 | 0.13505 | 0.13505 | 0.99209 | -0.15181 | 0.99347 | -0.12503 | 37.1027
30 | 0.039606 | 0.0099535 | -0.039567 | -0.0099284 | 3.9802e-05 | 2.5085e-05 | 0.059415 | 0.059415 | 0.059415 | 0.99209 | -0.15181 | 0.991 | -0.17289 | 16.3228
31 | -0.097935 | -0.024655 | 0.097945 | 0.024662 | 1.0352e-05 | 6.6085e-06 | 0.14673 | 0.14673 | 0.14673 | 0.99347 | -0.12503 | 0.99359 | -0.12282 | 40.3092
32 | 0.039567 | 0.0099284 | -0.039552 | -0.0099192 | 1.4473e-05 | 9.122e-06 | 0.059415 | 0.059415 | 0.059415 | 0.991 | -0.17289 | 0.9906 | -0.18056 | 16.3228
33 | -0.0089985 | -0.0022548 | 0.0089996 | 0.0022553 | 1.0944e-06 | 4.9587e-07 | 0.013535 | 0.013535 | 0.013535 | 0.98926 | -0.20661 | 0.98939 | -0.20406 | 3.7184
34 | 0.0089985 | 0.0022548 | -0.0089976 | -0.0022544 | 8.423e-07 | 3.8168e-07 | 0.013535 | 0.013535 | 0.013535 | 0.98926 | -0.20661 | 0.98916 | -0.20858 | 3.7185
35 | -0.011449 | -0.0028693 | 0.011452 | 0.0028704 | 2.1363e-06 | 1.1204e-06 | 0.01722 | 0.017219 | 0.01722 | 0.98939 | -0.20406 | 0.98959 | -0.20014 | 4.7307
36 | 0.0029699 | 0.00074379 | -0.0029697 | -0.00074404 | 2.3708e-07 | -2.5482e-07 | 0.0044676 | 0.0044677 | 0.0044677 | 0.98916 | -0.20858 | 0.98907 | -0.21025 | 1.2274
37 | 0.0060277 | 0.0015106 | -0.0060272 | -0.0015105 | 4.8234e-07 | 1.0791e-07 | 0.0090676 | 0.0090677 | 0.0090677 | 0.98916 | -0.20858 | 0.98907 | -0.21026 | 2.4911
38 | 0.0013802 | 0.00034567 | -0.0013801 | -0.0003459 | 3.1164e-08 | -2.2744e-07 | 0.0020763 | 0.0020764 | 0.0020764 | 0.98907 | -0.21025 | 0.98905 | -0.21073 | 0.57044
39 | 0.0035791 | 0.00089696 | -0.003579 | -0.00089699 | 5.8081e-08 | -3.1387e-08 | 0.0053846 | 0.0053846 | 0.0053846 | 0.98907 | -0.21026 | 0.98905 | -0.2106 | 1.4793
40 | -0.021285 | -0.0053389 | 0.021292 | 0.0053428 | 6.3861e-06 | 3.8729e-06 | 0.031986 | 0.031985 | 0.031986 | 0.99028 | -0.18685 | 0.9906 | -0.18056 | 8.7872
41 | 0.021285 | 0.0053389 | -0.021281 | -0.0053361 | 4.6042e-06 | 2.7923e-06 | 0.031986 | 0.031986 | 0.031986 | 0.99028 | -0.18685 | 0.99004 | -0.19139 | 8.7872
42 | 0.016882 | 0.0042337 | -0.016877 | -0.0042305 | 5.4715e-06 | 3.2105e-06 | 0.025374 | 0.025374 | 0.025374 | 0.99004 | -0.19139 | 0.98969 | -0.19819 | 6.971
43 | -0.0043957 | -0.0011017 | 0.0043959 | 0.0011016 | 2.5674e-07 | -4.3485e-08 | 0.0065578 | 0.0065577 | 0.0065578 | 0.99742 | -0.049686 | 0.99748 | -0.04846 | 1.8016
44 | -0.011229 | -0.0028142 | 0.011231 | 0.0028151 | 1.7262e-06 | 8.9062e-07 | 0.016752 | 0.016752 | 0.016752 | 0.99748 | -0.04846 | 0.99765 | -0.045234 | 4.6021
45 | -0.017997 | -0.0045108 | 0.018001 | 0.0045134 | 4.4155e-06 | 2.6125e-06 | 0.026843 | 0.026843 | 0.026843 | 0.99765 | -0.045234 | 0.99791 | -0.040085 | 7.3745
46 | -0.014332 | -0.0035922 | 0.014333 | 0.003593 | 1.3312e-06 | 7.5373e-07 | 0.02155 | 0.02155 | 0.02155 | 0.98959 | -0.20014 | 0.98969 | -0.19819 | 5.9203
47 | 0.0079236 | 0.0019858 | -0.0079236 | -0.0019858 | 1.7341e-08 | 6.9296e-09 | 0.011926 | 0.011926 | 0.011926 | 0.98861 | -0.21929 | 0.9886 | -0.21934 | 3.2765
48 | -0.10703 | -0.026938 | 0.10718 | 0.027035 | 0.00015135 | 9.666e-05 | 0.16033 | 0.16033 | 0.16033 | 0.99359 | -0.12282 | 0.99512 | -0.093277 | 44.046
49 | -0.02484 | -0.0062274 | 0.024848 | 0.0062325 | 8.4218e-06 | 5.176e-06 | 0.03704 | 0.03704 | 0.03704 | 0.99791 | -0.040085 | 0.99828 | -0.032972 | 10.1759
50 | -0.47049 | -0.11926 | 0.47124 | 0.11974 | 0.00075928 | 0.00048508 | 0.7018 | 0.7018 | 0.7018 | 0.99824 | -0.033523 | 1 | 0 | 48.2004
51 | 0.459 | 0.11638 | -0.45854 | -0.11609 | 0.00045857 | 0.00029294 | 0.68468 | 0.68468 | 0.68468 | 0.99824 | -0.033523 | 0.99715 | -0.054331 | 47.0246
52 | 0.045346 | 0.011393 | -0.045318 | -0.011376 | 2.7952e-05 | 1.7674e-05 | 0.067486 | 0.067486 | 0.067486 | 1 | 0 | 0.99933 | -0.012923 | 18.5401
53 | 0.11749 | 0.029703 | -0.11727 | -0.029563 | 0.000219 | 0.00013991 | 0.17541 | 0.17541 | 0.17541 | 0.99715 | -0.054331 | 0.99512 | -0.093277 | 48.19
54 | 0.34106 | 0.086382 | -0.34028 | -0.08589 | 0.00077222 | 0.00049257 | 0.50927 | 0.50927 | 0.50927 | 0.99715 | -0.054331 | 0.99469 | -0.10159 | 34.9771
55 | 0.03851 | 0.0096691 | -0.038489 | -0.0096564 | 2.02e-05 | 1.2714e-05 | 0.057348 | 0.057348 | 0.057348 | 0.99933 | -0.012923 | 0.99875 | -0.023925 | 15.7549
56 | 0.010087 | 0.0025287 | -0.010085 | -0.0025275 | 2.454e-06 | 1.197e-06 | 0.015084 | 0.015084 | 0.015084 | 0.99512 | -0.093277 | 0.99486 | -0.098384 | 4.144
57 | 0.031665 | 0.0079461 | -0.031652 | -0.0079376 | 1.3656e-05 | 8.5256e-06 | 0.047181 | 0.047181 | 0.047181 | 0.99875 | -0.023925 | 0.99828 | -0.032972 | 12.9618

## res_trafo
| p_hv_mw | q_hv_mvar | p_lv_mw | q_lv_mvar | pl_mw | ql_mvar | i_hv_ka | i_lv_ka | vm_hv_pu | va_hv_degree | vm_lv_pu | va_lv_degree | loading_percent
0 | -1.2729e-15 | -1.3162e-15 | 0.00165 | 1.2699e-07 | 0.00165 | 1.2699e-07 | 5.2857e-17 | 0.0023815 | 0.99998 | 149.9956 | 1 | 0 | 0.2619

## res_ext_grid
| p_mw | q_mvar
0 | 0.5296 | 0.13398

## res_load
| p_mw | q_mvar
0 | 0.0052556 | 0.0013172
1 | 0.00092977 | 0.00023302
2 | 0.0066241 | 0.0016601
3 | 0.0054303 | 0.0013609
4 | 0.00097161 | 0.00024351
5 | 0.050931 | 0.012765
6 | 0.052178 | 0.013077
7 | 0.059637 | 0.014946
8 | 0.010702 | 0.0026821
9 | 0.065894 | 0.016515
10 | 0.013099 | 0.0032828
11 | 0.024631 | 0.006173
12 | 0.0071998 | 0.0018044
13 | 0.0011325 | 0.00028383
14 | 0.0011234 | 0.00028155
15 | 0.00079829 | 0.00020007
16 | 0.00080476 | 0.00020169
17 | 0.0039592 | 0.00099227
18 | 0.0077924 | 0.001953
19 | 0.0024499 | 0.000614
20 | 0.0015895 | 0.00039837
21 | 0.0024481 | 0.00061356
22 | 0.01826 | 0.0045765
23 | 0.0043988 | 0.0011024
24 | 0.000808 | 0.0002025
25 | 0.0008055 | 0.00020188
26 | 0.003579 | 0.00089699
27 | 0.0043957 | 0.0011017
28 | 0.0068335 | 0.0017126
29 | 0.0013801 | 0.0003459
30 | 0.0067658 | 0.0016957
31 | 0.00288 | 0.00072179
32 | 0.0025437 | 0.0006375
33 | 0.00113 | 0.00028319
34 | 0.0090825 | 0.0022763
35 | 0.0068387 | 0.0017139
36 | 0.011486 | 0.0028786
37 | 0.011363 | 0.0028479
38 | 0.0068087 | 0.0017064
39 | 0.067058 | 0.016806
40 | 0.0068241 | 0.0017103
41 | 0.010085 | 0.0025275
42 | 0.0068032 | 0.001705
43 | 0.0079236 | 0.0019858

## dtypes
| element | column | dtype
0 | bus | name | object
1 | bus | vn_kv | float64
2 | bus | type | object
3 | bus | zone | object
4 | bus | in_service | bool
5 | load | name | object
6 | load | bus | uint32
7 | load | p_mw | float64
8 | load | q_mvar | float64
9 | load | const_z_percent | float64
10 | load | const_i_percent | float64
11 | load | sn_mva | float64
12 | load | scaling | float64
13 | load | in_service | bool
14 | load | type | object
15 | ext_grid | name | object
16 | ext_grid | bus | uint32
17 | ext_grid | vm_pu | float64
18 | ext_grid | va_degree | float64
19 | ext_grid | slack_weight | float64
20 | ext_grid | in_service | bool
21 | line | name | object
22 | line | std_type | object
23 | line | from_bus | uint32
24 | line | to_bus | uint32
25 | line | length_km | float64
26 | line | r_ohm_per_km | float64
27 | line | x_ohm_per_km | float64
28 | line | c_nf_per_km | float64
29 | line | g_us_per_km | float64
30 | line | max_i_ka | float64
31 | line | df | float64
32 | line | parallel | uint32
33 | line | type | object
34 | line | in_service | bool
35 | trafo | name | object
36 | trafo | std_type | object
37 | trafo | hv_bus | uint32
38 | trafo | lv_bus | uint32
39 | trafo | sn_mva | float64
40 | trafo | vn_hv_kv | float64
41 | trafo | vn_lv_kv | float64
42 | trafo | vk_percent | float64
43 | trafo | vkr_percent | float64
44 | trafo | pfe_kw | float64
45 | trafo | i0_percent | float64
46 | trafo | shift_degree | float64
47 | trafo | tap_side | object
48 | trafo | tap_neutral | int32
49 | trafo | tap_min | int32
50 | trafo | tap_max | int32
51 | trafo | tap_step_percent | float64
52 | trafo | tap_step_degree | float64
53 | trafo | tap_pos | int32
54 | trafo | tap_phase_shifter | bool
55 | trafo | parallel | uint32
56 | trafo | df | float64
57 | trafo | in_service | bool
58 | line_geodata | coords | object
59 | bus_geodata | x | float64
60 | bus_geodata | y | float64
61 | bus_geodata | coords | object
62 | res_bus | vm_pu | float64
63 | res_bus | va_degree | float64
64 | res_bus | p_mw | float64
65 | res_bus | q_mvar | float64
66 | res_line | p_from_mw | float64
67 | res_line | q_from_mvar | float64
68 | res_line | p_to_mw | float64
69 | res_line | q_to_mvar | float64
70 | res_line | pl_mw | float64
71 | res_line | ql_mvar | float64
72 | res_line | i_from_ka | float64
73 | res_line | i_to_ka | float64
74 | res_line | i_ka | float64
75 | res_line | vm_from_pu | float64
76 | res_line | va_from_degree | float64
77 | res_line | vm_to_pu | float64
78 | res_line | va_to_degree | float64
79 | res_line | loading_percent | float64
80 | res_trafo | p_hv_mw | float64
81 | res_trafo | q_hv_mvar | float64
82 | res_trafo | p_lv_mw | float64
83 | res_trafo | q_lv_mvar | float64
84 | res_trafo | pl_mw | float64
85 | res_trafo | ql_mvar | float64
86 | res_trafo | i_hv_ka | float64
87 | res_trafo | i_lv_ka | float64
88 | res_trafo | vm_hv_pu | float64
89 | res_trafo | va_hv_degree | float64
90 | res_trafo | vm_lv_pu | float64
91 | res_trafo | va_lv_degree | float64
92 | res_trafo | loading_percent | float64
93 | res_ext_grid | p_mw | float64
94 | res_ext_grid | q_mvar | float64
95 | res_load | p_mw | float64
96 | res_load | q_mvar | float64

## parameters
| version | format_version | converged | OPF_converged | name | f_hz | sn_mva
0 | 2.14.6 | 2.14.0 | TRUE | FALSE |  | 50 | 1