## bus
| name | vn_kv | type | zone | in_service
0 | bus_LV_261-191_0_3_node_0 | 0.4 | n |  | TRUE
1 | bus_LV_261-191_0_3_node_1 | 0.4 | n |  | TRUE
2 | bus_LV_261-191_0_3_node_2 | 0.4 | n |  | TRUE
3 | bus_LV_261-191_0_3_node_5 | 0.4 | n |  | TRUE
4 | bus_LV_261-191_0_3_node_11 | 0.4 | n |  | TRUE
5 | bus_LV_261-191_0_3_node_9 | 0.4 | n |  | TRUE
6 | bus_LV_261-191_0_3_node_28 | 0.4 | n |  | TRUE
7 | bus_LV_261-191_0_3_node_12 | 0.4 | n |  | TRUE
8 | bus_LV_261-191_0_3_node_13 | 0.4 | n |  | TRUE
9 | bus_LV_261-191_0_3_node_26 | 0.4 | n |  | TRUE
10 | bus_LV_261-191_0_3_node_8 | 0.4 | n |  | TRUE
11 | bus_LV_261-191_0_3_node_29 | 0.4 | n |  | TRUE
12 | bus_LV_261-191_0_3_node_7 | 0.4 | n |  | TRUE
13 | bus_LV_261-191_0_3_node_30 | 0.4 | n |  | TRUE
14 | bus_LV_261-191_0_3_node_14 | 0.4 | n |  | TRUE
15 | bus_LV_261-191_0_3_node_6 | 0.4 | n |  | TRUE
16 | bus_LV_261-191_0_3_node_27 | 0.4 | n |  | TRUE
17 | bus_LV_261-191_0_3_node_3 | 0.4 | n |  | TRUE
18 | bus_LV_261-191_0_3_node_25 | 0.4 | n |  | TRUE
19 | bus_LV_261-191_0_3_node_17 | 0.4 | n |  | TRUE
20 | bus_LV_261-191_0_3_node_4 | 0.4 | n |  | TRUE
21 | bus_LV_261-191_0_3_node_23 | 0.4 | n |  | TRUE
22 | bus_LV_261-191_0_3_node_24 | 0.4 | n |  | TRUE
23 | bus_LV_261-191_0_3_node_22 | 0.4 | n |  | TRUE
24 | bus_LV_261-191_0_3_node_18 | 0.4 | n |  | TRUE
25 | bus_LV_261-191_0_3_node_20 | 0.4 | n |  | TRUE
26 | bus_LV_261-191_0_3_node_19 | 0.4 | n |  | TRUE
27 | bus_LV_261-191_0_3_node_21 | 0.4 | n |  | TRUE
28 | bus_MV_544_0_node_24 | 20 | n |  | TRUE

## load
| name | bus | p_mw | q_mvar | const_z_percent | const_i_percent | sn_mva | scaling | in_service | type
0 | LV_261-191_0_3_load_0 | 0 | 0.035012 | 0.0087747 | 0 | 0 |  | 1 | TRUE | wye
1 | LV_261-191_0_3_load_1 | 1 | 0.013976 | 0.0035028 | 0 | 0 |  | 1 | TRUE | wye
2 | LV_261-191_0_3_load_28 | 6 | 0.0012071 | 0.00030252 | 0 | 0 |  | 1 | TRUE | wye
3 | LV_261-191_0_3_load_26 | 9 | 0.0010627 | 0.00026634 | 0 | 0 |  | 1 | TRUE | wye
4 | LV_261-191_0_3_load_29 | 11 | 0.012254 | 0.0030711 | 0 | 0 |  | 1 | TRUE | wye
5 | LV_261-191_0_3_load_30 | 13 | 0.0083396 | 0.0020901 | 0 | 0 |  | 1 | TRUE | wye
6 | LV_261-191_0_3_load_27 | 16 | 0.084572 | 0.021196 | 0 | 0 |  | 1 | TRUE | wye
7 | LV_261-191_0_3_load_3 | 17 | 0.019115 | 0.0047907 | 0 | 0 |  | 1 | TRUE | wye
8 | LV_261-191_0_3_load_25 | 18 | 0.005261 | 0.0013185 | 0 | 0 |  | 1 | TRUE | wye
9 | LV_261-191_0_3_load_17 | 19 | 0.0011735 | 0.0002941 | 0 | 0 |  | 1 | TRUE | wye
10 | LV_261-191_0_3_load_4 | 20 | 0.0050271 | 0.0012599 | 0 | 0 |  | 1 | TRUE | wye
11 | LV_261-191_0_3_load_24 | 22 | 0.0010034 | 0.00025147 | 0 | 0 |  | 1 | TRUE | wye
12 | LV_261-191_0_3_load_22 | 23 | 0.00053371 | 0.00013376 | 0 | 0 |  | 1 | TRUE | wye
13 | LV_261-191_0_3_load_20 | 25 | 0.0014747 | 0.00036961 | 0 | 0 |  | 1 | TRUE | wye
14 | LV_261-191_0_3_load_19 | 26 | 0.00088523 | 0.00022186 | 0 | 0 |  | 1 | TRUE | wye
15 | LV_261-191_0_3_load_21 | 27 | 0.0018991 | 0.00047595 | 0 | 0 |  | 1 | TRUE | wye

## ext_grid
| name | bus | vm_pu | va_degree | slack_weight | in_service
0 |  | 1 | 1 | 0 | 1 | TRUE

## line
| name | std_type | from_bus | to_bus | length_km | r_ohm_per_km | x_ohm_per_km | c_nf_per_km | g_us_per_km | max_i_ka | df | parallel | type | in_service
0 | LV_261-191_0_3_line_0 |  | 0 | 1 | 0.073134 | 0.125 | 0.08 | 261 | 0 | 0.364 | 1 | 1 | cs | TRUE
1 | LV_261-191_0_3_line_1 |  | 1 | 2 | 0.020396 | 0.125 | 0.08 | 261 | 0 | 0.364 | 1 | 2 | cs | TRUE
2 | LV_261-191_0_3_line_2 |  | 2 | 3 | 0.070827 | 0.125 | 0.08 | 261 | 0 | 0.364 | 1 | 1 | cs | TRUE
3 | LV_261-191_0_3_line_3 |  | 2 | 4 | 0.31912 | 0.125 | 0.08 | 261 | 0 | 0.364 | 1 | 1 | cs | TRUE
4 | LV_261-191_0_3_line_4 |  | 3 | 17 | 0.022743 | 0.125 | 0.08 | 261 | 0 | 0.364 | 1 | 1 | cs | TRUE
5 | LV_261-191_0_3_line_5 |  | 3 | 15 | 0.01643 | 0.125 | 0.08 | 261 | 0 | 0.364 | 1 | 1 | cs | TRUE
6 | LV_261-191_0_3_line_6 |  | 4 | 8 | 0.14345 | 0.125 | 0.08 | 261 | 0 | 0.364 | 1 | 1 | cs | TRUE
7 | LV_261-191_0_3_line_7 |  | 5 | 6 | 0.008188 | 0.125 | 0.08 | 261 | 0 | 0.364 | 1 | 1 | cs | TRUE
8 | LV_261-191_0_3_line_8 |  | 5 | 7 | 0.12267 | 0.125 | 0.08 | 261 | 0 | 0.364 | 1 | 1 | cs | TRUE
9 | LV_261-191_0_3_line_9 |  | 7 | 11 | 0.01293 | 0.125 | 0.08 | 261 | 0 | 0.364 | 1 | 1 | cs | TRUE
10 | LV_261-191_0_3_line_10 |  | 7 | 12 | 0.15918 | 0.125 | 0.08 | 261 | 0 | 0.364 | 1 | 1 | cs | TRUE
11 | LV_261-191_0_3_line_11 |  | 8 | 9 | 0.076318 | 0.125 | 0.08 | 261 | 0 | 0.364 | 1 | 1 | cs | TRUE
12 | LV_261-191_0_3_line_12 |  | 8 | 10 | 0.021185 | 0.125 | 0.08 | 261 | 0 | 0.364 | 1 | 1 | cs | TRUE
13 | LV_261-191_0_3_line_13 |  | 10 | 13 | 0.009767 | 0.125 | 0.08 | 261 | 0 | 0.364 | 1 | 1 | cs | TRUE
14 | LV_261-191_0_3_line_14 |  | 10 | 14 | 0.10594 | 0.125 | 0.08 | 261 | 0 | 0.364 | 1 | 1 | cs | TRUE
15 | LV_261-191_0_3_line_15 |  | 10 | 12 | 0.12233 | 0.125 | 0.08 | 261 | 0 | 0.364 | 1 | 1 | cs | TRUE
16 | LV_261-191_0_3_line_16 |  | 12 | 18 | 0.023312 | 0.125 | 0.08 | 261 | 0 | 0.364 | 1 | 1 | cs | TRUE
17 | LV_261-191_0_3_line_17 |  | 14 | 19 | 0.11733 | 0.125 | 0.08 | 261 | 0 | 0.364 | 1 | 1 | cs | TRUE
18 | LV_261-191_0_3_line_18 |  | 15 | 16 | 0.054694 | 0.125 | 0.08 | 261 | 0 | 0.364 | 1 | 1 | cs | TRUE
19 | LV_261-191_0_3_line_19 |  | 17 | 20 | 0.0055355 | 0.125 | 0.08 | 261 | 0 | 0.364 | 1 | 1 | cs | TRUE
20 | LV_261-191_0_3_line_20 |  | 19 | 24 | 0.045071 | 0.125 | 0.08 | 261 | 0 | 0.364 | 1 | 1 | cs | TRUE
21 | LV_261-191_0_3_line_21 |  | 21 | 22 | 0.045451 | 0.125 | 0.08 | 261 | 0 | 0.364 | 1 | 1 | cs | TRUE
22 | LV_261-191_0_3_line_22 |  | 21 | 23 | 0.019709 | 0.125 | 0.08 | 261 | 0 | 0.364 | 1 | 1 | cs | TRUE
23 | LV_261-191_0_3_line_23 |  | 23 | 27 | 0.024111 | 0.125 | 0.08 | 261 | 0 | 0.364 | 1 | 1 | cs | TRUE
24 | LV_261-191_0_3_line_24 |  | 24 | 26 | 0.01605 | 0.125 | 0.08 | 261 | 0 | 0.364 | 1 | 1 | cs | TRUE
25 | LV_261-191_0_3_line_25 |  | 24 | 25 | 0.054563 | 0.125 | 0.08 | 261 | 0 | 0.364 | 1 | 1 | cs | TRUE
26 | LV_261-191_0_3_line_26 |  | 26 | 27 | 0.013701 | 0.125 | 0.08 | 261 | 0 | 0.364 | 1 | 1 | cs | TRUE

## trafo
| name | std_type | hv_bus | lv_bus | sn_mva | vn_hv_kv | vn_lv_kv | vk_percent | vkr_percent | pfe_kw | i0_percent | shift_degree | tap_side | tap_neutral | tap_min | tap_max | tap_step_percent | tap_step_degree | tap_pos | tap_phase_shifter | parallel | df | in_service
0 | LV_261-191_0_3_trafo_1 | 0.63 MVA 20/0.4 kV | 28 | 1 | 0.63 | 20 | 0.4 | 6 | 1.206 | 1.65 | 0.2619 | 150 | hv | 0 | -2 | 2 | 2.5 | 0 | 0 | FALSE | 1 | 1 | TRUE

## line_geodata
| x0 | y0 | x1 | y1 | x2 | y2 | x3 | y3 | x4 | y4 | x5 | y5 | x6 | y6 | x7 | y7 | x8 | y8 | x9 | y9 | x10 | y10 | x11 | y11 | x12 | y12 | x13 | y13 | x14 | y14 | x15 | y15 | x16 | y16 | x17 | y17 | x18 | y18 | x19 | y19 | x20 | y20 | x21 | y21 | x22 | y22 | x23 | y23 | x24 | y24 | x25 | y25 | x26 | y26 | x27 | y27
0 | 2681270.0803 | 1250481.676 | 2681327.9471 | 1250515.0413 | 2681333.5185 | 1250518.0604
1 | 2681352.3637 | 1250525.3951 | 2681342.8523 | 1250523.1184 | 2681333.5185 | 1250518.0604
2 | 2681339.1609 | 1250492.8565 | 2681362.7117 | 1250510.1925 | 2681368.0625 | 1250511.4224 | 2681370.9314 | 1250509.7717 | 2681371.9597 | 1250514.0557 | 2681361.4181 | 1250515.323 | 2681360.6822 | 1250517.2366 | 2681361.7655 | 1250519.164 | 2681361.9485 | 1250520.6787 | 2681360.1956 | 1250522.9786 | 2681359.8657 | 1250524.464 | 2681352.3637 | 1250525.3951
3 | 2681352.3637 | 1250525.3951 | 2681359.8657 | 1250524.464 | 2681362.6109 | 1250524.1237 | 2681369.6986 | 1250524.221 | 2681374.9348 | 1250526.1054 | 2681380.2474 | 1250530.1147 | 2681385.7564 | 1250534.1266 | 2681391.0684 | 1250540.9268 | 2681404.0219 | 1250563.5659 | 2681417.5419 | 1250585.6235 | 2681421.7004 | 1250594.4983 | 2681427.547 | 1250622.2658 | 2681429.42 | 1250629.3524 | 2681435.3231 | 1250639.8301 | 2681451.331 | 1250657.7189 | 2681469.1541 | 1250677.5563 | 2681478.5098 | 1250688.9378 | 2681485.6789 | 1250701.2121 | 2681489.2563 | 1250713.3592 | 2681490.5016 | 1250726.5527 | 2681488.3169 | 1250736.6413 | 2681485.1552 | 1250744.7705 | 2681480.5039 | 1250753.0683 | 2681475.2525 | 1250758.3445 | 2681471.2183 | 1250760.2015 | 2681466.3052 | 1250760.0894 | 2681473.3648 | 1250766.6024 | 2681476.3468 | 1250769.3454
4 | 2681339.1609 | 1250492.8565 | 2681333.0394 | 1250492.2165 | 2681318.4237 | 1250484.3705
5 | 2681339.5163 | 1250477.9726 | 2681335.8737 | 1250484.8388 | 2681339.1609 | 1250492.8565
6 | 2681358.103 | 1250833.0685 | 2681373.377 | 1250826.3287 | 2681390.8455 | 1250825.8015 | 2681399.393 | 1250827.32 | 2681405.5007 | 1250824.5463 | 2681410.3447 | 1250820.8879 | 2681411.9695 | 1250819.6648 | 2681426.5906 | 1250806.6116 | 2681444.5355 | 1250786.2652 | 2681464.3319 | 1250771.2817 | 2681473.3648 | 1250766.6024 | 2681476.3468 | 1250769.3454
7 | 2681196.905 | 1250759.2923 | 2681202.9896 | 1250753.7938
8 | 2681163.9228 | 1250817.0946 | 2681146.8078 | 1250806.141 | 2681141.8157 | 1250801.8806 | 2681138.3684 | 1250796.7296 | 2681137.3653 | 1250790.0443 | 2681138.5001 | 1250783.2548 | 2681142.4346 | 1250773.7905 | 2681156.8919 | 1250753.9181 | 2681162.1679 | 1250752.8896 | 2681170.0158 | 1250752.0298 | 2681196.905 | 1250759.2923
9 | 2681163.9228 | 1250817.0946 | 2681171.1884 | 1250806.3861
10 | 2681293.6437 | 1250816.8832 | 2681280.6916 | 1250827.7136 | 2681277.0213 | 1250829.4646 | 2681272.4531 | 1250829.5353 | 2681268.3671 | 1250829.1234 | 2681264.4619 | 1250827.6355 | 2681253.3772 | 1250822.3129 | 2681212.6119 | 1250800.8161 | 2681208.4785 | 1250800.0033 | 2681205.7049 | 1250800.221 | 2681202.2253 | 1250801.8301 | 2681199.1032 | 1250804.3447 | 2681191.6371 | 1250817.0074 | 2681185.5693 | 1250828.4439 | 2681176.9437 | 1250824.912 | 2681163.9228 | 1250817.0946
11 | 2681358.103 | 1250833.0685 | 2681333.2693 | 1250811.4005 | 2681301.3172 | 1250782.0889
12 | 2681358.103 | 1250833.0685 | 2681343.1527 | 1250848.1189
13 | 2681343.1527 | 1250848.1189 | 2681336.0584 | 1250841.3832
14 | 2681343.1527 | 1250848.1189 | 2681341.3112 | 1250854.6763 | 2681327.9671 | 1250868.7703 | 2681320.7024 | 1250873.3407 | 2681317.8303 | 1250874.6912 | 2681314.6697 | 1250874.5143 | 2681310.5106 | 1250881.0733 | 2681295.2554 | 1250885.912 | 2681286.8171 | 1250895.6925 | 2681288.4511 | 1250904.7994 | 2681293.4092 | 1250902.7214 | 2681305.3876 | 1250908.9125
15 | 2681293.6437 | 1250816.8832 | 2681280.6916 | 1250827.7136 | 2681277.0213 | 1250829.4646 | 2681277.6204 | 1250833.1199 | 2681277.9684 | 1250836.9164 | 2681279.9038 | 1250840.5568 | 2681299.5458 | 1250859.329 | 2681314.6697 | 1250874.5143 | 2681317.8303 | 1250874.6912 | 2681320.7024 | 1250873.3407 | 2681327.9671 | 1250868.7703 | 2681341.3112 | 1250854.6763 | 2681343.1527 | 1250848.1189
16 | 2681293.6437 | 1250816.8832 | 2681276.844 | 1250800.7214
17 | 2681305.3876 | 1250908.9125 | 2681313.4509 | 1250912.7037 | 2681371.4175 | 1250964.5599 | 2681379.6929 | 1250975.426 | 2681389.1173 | 1250989.56
18 | 2681339.5163 | 1250477.9726 | 2681331.2595 | 1250470.6427 | 2681306.2519 | 1250456.0222 | 2681293.3355 | 1250448.7952
19 | 2681313.5465 | 1250481.7524 | 2681318.4237 | 1250484.3705
20 | 2681415.8247 | 1251025.7818 | 2681403.4284 | 1251011.0228 | 2681389.1173 | 1250989.56
21 | 2681474.1681 | 1250980.9613 | 2681450.6455 | 1250951.8609 | 2681446.8703 | 1250944.7704
22 | 2681474.1681 | 1250980.9613 | 2681458.5383 | 1250992.9685
23 | 2681458.5383 | 1250992.9685 | 2681439.4178 | 1251007.6572
24 | 2681415.8247 | 1251025.7818 | 2681428.5524 | 1251016.0042
25 | 2681415.8247 | 1251025.7818 | 2681425.264 | 1251037.0865 | 2681450.8602 | 1251058.1094 | 2681453.4358 | 1251064.3079
26 | 2681428.5524 | 1251016.0042 | 2681439.4178 | 1251007.6572

## bus_geodata
| x | y | coords
0 | 2681270.0803 | 1250481.676
1 | 2681333.5185 | 1250518.0604
2 | 2681352.3637 | 1250525.3951
3 | 2681339.1609 | 1250492.8565
4 | 2681476.3468 | 1250769.3454
5 | 2681196.905 | 1250759.2923
6 | 2681202.9896 | 1250753.7938
7 | 2681163.9228 | 1250817.0946
8 | 2681358.103 | 1250833.0685
9 | 2681301.3172 | 1250782.0889
10 | 2681343.1527 | 1250848.1189
11 | 2681171.1884 | 1250806.3861
12 | 2681293.6437 | 1250816.8832
13 | 2681336.0584 | 1250841.3832
14 | 2681305.3876 | 1250908.9125
15 | 2681339.5163 | 1250477.9726
16 | 2681293.3355 | 1250448.7952
17 | 2681318.4237 | 1250484.3705
18 | 2681276.844 | 1250800.7214
19 | 2681389.1173 | 1250989.56
20 | 2681313.5465 | 1250481.7524
21 | 2681474.1681 | 1250980.9613
22 | 2681446.8703 | 1250944.7704
23 | 2681458.5383 | 1250992.9685
24 | 2681415.8247 | 1251025.7818
25 | 2681453.4358 | 1251064.3079
26 | 2681428.5524 | 1251016.0042
27 | 2681439.4178 | 1251007.6572
28 | 2681352.3637 | 1250525.3951

## line_std_types
| c_nf_per_km | r_ohm_per_km | x_ohm_per_km | max_i_ka | type | q_mm2 | alpha | voltage_rating
NAYY 4x50 SE | 210 | 0.642 | 0.083 | 0.142 | cs | 50 | 0.00403 | LV
NAYY 4x120 SE | 264 | 0.225 | 0.08 | 0.242 | cs | 120 | 0.00403 | LV
NAYY 4x150 SE | 261 | 0.208 | 0.08 | 0.27 | cs | 150 | 0.00403 | LV
NA2XS2Y 1x95 RM/25 12/20 kV | 216 | 0.313 | 0.132 | 0.252 | cs | 95 | 0.00403 | MV
NA2XS2Y 1x185 RM/25 12/20 kV | 273 | 0.161 | 0.117 | 0.362 | cs | 185 | 0.00403 | MV
NA2XS2Y 1x240 RM/25 12/20 kV | 304 | 0.122 | 0.112 | 0.421 | cs | 240 | 0.00403 | MV
NA2XS2Y 1x95 RM/25 6/10 kV | 315 | 0.313 | 0.123 | 0.249 | cs | 95 | 0.00403 | MV
NA2XS2Y 1x185 RM/25 6/10 kV | 406 | 0.161 | 0.11 | 0.358 | cs | 185 | 0.00403 | MV
NA2XS2Y 1x240 RM/25 6/10 kV | 456 | 0.122 | 0.105 | 0.416 | cs | 240 | 0.00403 | MV
NA2XS2Y 1x150 RM/25 12/20 kV | 250 | 0.206 | 0.116 | 0.319 | cs | 150 | 0.00403 | MV
NA2XS2Y 1x120 RM/25 12/20 kV | 230 | 0.253 | 0.119 | 0.283 | cs | 120 | 0.00403 | MV
NA2XS2Y 1x70 RM/25 12/20 kV | 190 | 0.443 | 0.132 | 0.22 | cs | 70 | 0.00403 | MV
NA2XS2Y 1x150 RM/25 6/10 kV | 360 | 0.206 | 0.11 | 0.315 | cs | 150 | 0.00403 | MV
NA2XS2Y 1x120 RM/25 6/10 kV | 340 | 0.253 | 0.113 | 0.28 | cs | 120 | 0.00403 | MV
NA2XS2Y 1x70 RM/25 6/10 kV | 280 | 0.443 | 0.123 | 0.217 | cs | 70 | 0.00403 | MV
N2XS(FL)2Y 1x120 RM/35 64/110 kV | 112 | 0.153 | 0.166 | 0.366 | cs | 120 | 0.00393 | HV
N2XS(FL)2Y 1x185 RM/35 64/110 kV | 125 | 0.099 | 0.156 | 0.457 | cs | 185 | 0.00393 | HV
N2XS(FL)2Y 1x240 RM/35 64/110 kV | 135 | 0.075 | 0.149 | 0.526 | cs | 240 | 0.00393 | HV
N2XS(FL)2Y 1x300 RM/35 64/110 kV | 144 | 0.06 | 0.144 | 0.588 | cs | 300 | 0.00393 | HV
15-AL1/3-ST1A 0.4 | 11 | 1.8769 | 0.35 | 0.105 | ol | 16 | 0.00403 | LV
24-AL1/4-ST1A 0.4 | 11.25 | 1.2012 | 0.335 | 0.14 | ol | 24 | 0.00403 | LV
48-AL1/8-ST1A 0.4 | 12.2 | 0.5939 | 0.3 | 0.21 | ol | 48 | 0.00403 | LV
94-AL1/15-ST1A 0.4 | 13.2 | 0.306 | 0.29 | 0.35 | ol | 94 | 0.00403 | LV
34-AL1/6-ST1A 10.0 | 9.7 | 0.8342 | 0.36 | 0.17 | ol | 34 | 0.00403 | MV
48-AL1/8-ST1A 10.0 | 10.1 | 0.5939 | 0.35 | 0.21 | ol | 48 | 0.00403 | MV
70-AL1/11-ST1A 10.0 | 10.4 | 0.4132 | 0.339 | 0.29 | ol | 70 | 0.00403 | MV
94-AL1/15-ST1A 10.0 | 10.75 | 0.306 | 0.33 | 0.35 | ol | 94 | 0.00403 | MV
122-AL1/20-ST1A 10.0 | 11.1 | 0.2376 | 0.323 | 0.41 | ol | 122 | 0.00403 | MV
149-AL1/24-ST1A 10.0 | 11.25 | 0.194 | 0.315 | 0.47 | ol | 149 | 0.00403 | MV
34-AL1/6-ST1A 20.0 | 9.15 | 0.8342 | 0.382 | 0.17 | ol | 34 | 0.00403 | MV
48-AL1/8-ST1A 20.0 | 9.5 | 0.5939 | 0.372 | 0.21 | ol | 48 | 0.00403 | MV
70-AL1/11-ST1A 20.0 | 9.7 | 0.4132 | 0.36 | 0.29 | ol | 70 | 0.00403 | MV
94-AL1/15-ST1A 20.0 | 10 | 0.306 | 0.35 | 0.35 | ol | 94 | 0.00403 | MV
122-AL1/20-ST1A 20.0 | 10.3 | 0.2376 | 0.344 | 0.41 | ol | 122 | 0.00403 | MV
149-AL1/24-ST1A 20.0 | 10.5 | 0.194 | 0.337 | 0.47 | ol | 149 | 0.00403 | MV
184-AL1/30-ST1A 20.0 | 10.75 | 0.1571 | 0.33 | 0.535 | ol | 184 | 0.00403 | MV
243-AL1/39-ST1A 20.0 | 11 | 0.1188 | 0.32 | 0.645 | ol | 243 | 0.00403 | MV
48-AL1/8-ST1A 110.0 | 8 | 0.5939 | 0.46 | 0.21 | ol | 48 | 0.00403 | HV
70-AL1/11-ST1A 110.0 | 8.4 | 0.4132 | 0.45 | 0.29 | ol | 70 | 0.00403 | HV
94-AL1/15-ST1A 110.0 | 8.65 | 0.306 | 0.44 | 0.35 | ol | 94 | 0.00403 | HV
122-AL1/20-ST1A 110.0 | 8.5 | 0.2376 | 0.43 | 0.41 | ol | 122 | 0.00403 | HV
149-AL1/24-ST1A 110.0 | 8.75 | 0.194 | 0.41 | 0.47 | ol | 149 | 0.00403 | HV
184-AL1/30-ST1A 110.0 | 8.8 | 0.1571 | 0.4 | 0.535 | ol | 184 | 0.00403 | HV
243-AL1/39-ST1A 110.0 | 9 | 0.1188 | 0.39 | 0.645 | ol | 243 | 0.00403 | HV
305-AL1/39-ST1A 110.0 | 9.2 | 0.0949 | 0.38 | 0.74 | ol | 305 | 0.00403 | HV
490-AL1/64-ST1A 110.0 | 9.75 | 0.059 | 0.37 | 0.96 | ol | 490 | 0.00403 | HV
679-AL1/86-ST1A 110.0 | 9.95 | 0.042 | 0.36 | 1.15 | ol | 679 | 0.00403 | HV
490-AL1/64-ST1A 220.0 | 10 | 0.059 | 0.285 | 0.96 | ol | 490 | 0.00403 | HV
679-AL1/86-ST1A 220.0 | 11.7 | 0.042 | 0.275 | 1.15 | ol | 679 | 0.00403 | HV
490-AL1/64-ST1A 380.0 | 11 | 0.059 | 0.253 | 0.96 | ol | 490 | 0.00403 | HV
679-AL1/86-ST1A 380.0 | 14.6 | 0.042 | 0.25 | 1.15 | ol | 679 | 0.00403 | HV

## trafo_std_types
| i0_percent | pfe_kw | vkr_percent | sn_mva | vn_lv_kv | vn_hv_kv | vk_percent | shift_degree | vector_group | tap_side | tap_neutral | tap_min | tap_max | tap_step_degree | tap_step_percent | tap_phase_shifter
160 MVA 380/110 kV | 0.06 | 60 | 0.25 | 160 | 110 | 380 | 12.2 | 0 | Yy0 | hv | 0 | -9 | 9 | 0 | 1.5 | FALSE
100 MVA 220/110 kV | 0.06 | 55 | 0.26 | 100 | 110 | 220 | 12 | 0 | Yy0 | hv | 0 | -9 | 9 | 0 | 1.5 | FALSE
63 MVA 110/20 kV | 0.04 | 22 | 0.32 | 63 | 20 | 110 | 18 | 150 | YNd5 | hv | 0 | -9 | 9 | 0 | 1.5 | FALSE
40 MVA 110/20 kV | 0.05 | 18 | 0.34 | 40 | 20 | 110 | 16.2 | 150 | YNd5 | hv | 0 | -9 | 9 | 0 | 1.5 | FALSE
25 MVA 110/20 kV | 0.07 | 14 | 0.41 | 25 | 20 | 110 | 12 | 150 | YNd5 | hv | 0 | -9 | 9 | 0 | 1.5 | FALSE
63 MVA 110/10 kV | 0.04 | 22 | 0.32 | 63 | 10 | 110 | 18 | 150 | YNd5 | hv | 0 | -9 | 9 | 0 | 1.5 | FALSE
40 MVA 110/10 kV | 0.05 | 18 | 0.34 | 40 | 10 | 110 | 16.2 | 150 | YNd5 | hv | 0 | -9 | 9 | 0 | 1.5 | FALSE
25 MVA 110/10 kV | 0.07 | 14 | 0.41 | 25 | 10 | 110 | 12 | 150 | YNd5 | hv | 0 | -9 | 9 | 0 | 1.5 | FALSE
0.25 MVA 20/0.4 kV | 0.32 | 0.8 | 1.44 | 0.25 | 0.4 | 20 | 6 | 150 | Yzn5 | hv | 0 | -2 | 2 | 0 | 2.5 | FALSE
0.4 MVA 20/0.4 kV | 0.3375 | 1.35 | 1.425 | 0.4 | 0.4 | 20 | 6 | 150 | Dyn5 | hv | 0 | -2 | 2 | 0 | 2.5 | FALSE
0.63 MVA 20/0.4 kV | 0.2619 | 1.65 | 1.206 | 0.63 | 0.4 | 20 | 6 | 150 | Dyn5 | hv | 0 | -2 | 2 | 0 | 2.5 | FALSE
0.25 MVA 10/0.4 kV | 0.24 | 0.6 | 1.2 | 0.25 | 0.4 | 10 | 4 | 150 | Dyn5 | hv | 0 | -2 | 2 | 0 | 2.5 | FALSE
0.4 MVA 10/0.4 kV | 0.2375 | 0.95 | 1.325 | 0.4 | 0.4 | 10 | 4 | 150 | Dyn5 | hv | 0 | -2 | 2 | 0 | 2.5 | FALSE
0.63 MVA 10/0.4 kV | 0.1873 | 1.18 | 1.0794 | 0.63 | 0.4 | 10 | 4 | 150 | Dyn5 | hv | 0 | -2 | 2 | 0 | 2.5 | FALSE

## trafo3w_std_types
| sn_hv_mva | sn_mv_mva | sn_lv_mva | vn_hv_kv | vn_mv_kv | vn_lv_kv | vk_hv_percent | vk_mv_percent | vk_lv_percent | vkr_hv_percent | vkr_mv_percent | vkr_lv_percent | pfe_kw | i0_percent | shift_mv_degree | shift_lv_degree | vector_group | tap_side | tap_neutral | tap_min | tap_max | tap_step_percent
63/25/38 MVA 110/20/10 kV | 63 | 25 | 38 | 110 | 20 | 10 | 10.4 | 10.4 | 10.4 | 0.28 | 0.32 | 0.35 | 35 | 0.89 | 0 | 0 | YN0yn0yn0 | hv | 0 | -10 | 10 | 1.2
63/25/38 MVA 110/10/10 kV | 63 | 25 | 38 | 110 | 10 | 10 | 10.4 | 10.4 | 10.4 | 0.28 | 0.32 | 0.35 | 35 | 0.89 | 0 | 0 | YN0yn0yn0 | hv | 0 | -10 | 10 | 1.2

## fuse_std_types
| fuse_type | i_rated_a | t_avg | t_min | t_total | x_avg | x_min | x_total
HV 100A | HV 100A | 100 | 0 | [10.0, 3.64, 0.854, 0.281, 0.1, 0.0531, 0.022, 0.01] | [10.0, 4.267, 1.21, 0.403, 0.1, 0.058, 0.022, 0.01] | 0 | [300.0, 350.0, 450.0, 550.0, 700.0, 850.0, 1200.0, 1752.0] | [600.0, 700.0, 900.0, 1150.0, 1665.0, 2000.0, 3000.0, 4313.0]
HV 10A | HV 10A | 10 | 0 | [10.0, 1675.0, 0.344, 0.156, 0.1, 0.0417, 0.0171, 0.01] | [10.0, 1.3, 0.3, 0.155, 0.1, 0.0555, 0.023, 0.01] | 0 | [30.0, 32.0, 35.0, 37.0, 39.0, 50.0, 70.0, 88.0] | [60.0, 70.0, 80.0, 87.0, 94.0, 110.0, 150.0, 216.0]
HV 125A | HV 125A | 125 | 0 | [10.0, 1.82, 0.344, 0.1, 0.0467, 0.0269, 0.01] | [10.0, 2.478, 0.426, 0.1, 0.0427, 0.0211, 0.01] | 0 | [375.0, 500.0, 700.0, 925.0, 1200.0, 1500.0, 2341.0] | [750.0, 1000.0, 1500.0, 2200.0, 3000.0, 4000.0, 5765.0]
HV 160A | HV 160A | 160 | 0 | [10.0, 4.15, 1.03, 0.198, 0.1, 0.051, 0.0172, 0.01] | [10.0, 2.3, 0.734, 0.274, 0.1, 0.046, 0.0177, 0.01] | 0 | [480.0, 550.0, 700.0, 1000.0, 1260.0, 1600.0, 2500.0, 3227.0] | [960.0, 1300.0, 1700.0, 2200.0, 2996.0, 4000.0, 6000.0, 7946.0]
HV 16A | HV 16A | 16 | 0 | [10.0, 0.352, 0.164, 0.1, 0.0649, 0.0342, 0.01] | [10.0, 2.34, 0.722, 0.181, 0.1, 0.055, 0.0296, 0.01] | 0 | [48.0, 60.0, 65.0, 71.0, 80.0, 100.0, 162.0] | [96.0, 110.0, 125.0, 150.0, 168.0, 200.0, 250.0, 398.0]
HV 200A | HV 200A | 200 | 0 | [10.0, 4.267, 1.21, 0.403, 0.1, 0.058, 0.022, 0.01] | [10.0, 3.73, 1.654, 0.328, 0.1, 0.0531, 0.019, 0.01] | 0 | [600.0, 700.0, 900.0, 1150.0, 1665.0, 2000.0, 3000.0, 4313.0] | [1200.0, 1500.0, 1800.0, 2700.0, 3960.0, 5000.0, 7500.0, 10620.0]
HV 20A | HV 20A | 20 | 0 | [10.0, 1.3, 0.3, 0.155, 0.1, 0.0555, 0.023, 0.01] | [10.0, 1.3, 0.161, 0.1, 0.0611, 0.0399, 0.0141, 0.01] | 0 | [60.0, 70.0, 80.0, 87.0, 94.0, 110.0, 150.0, 216.0] | [120.0, 150.0, 200.0, 223.0, 260.0, 300.0, 450.0, 532.0]
HV 25A | HV 25A | 25 | 0 | [10.0, 2.512, 0.833, 0.299, 0.1, 0.0372, 0.0223, 0.01] | [10.0, 3.125, 0.597, 0.198, 0.1, 0.0378, 0.022, 0.01] | 0 | [75.0, 82.0, 90.0, 100.0, 124.0, 170.0, 200.0, 289.0] | [150.0, 170.0, 210.0, 250.0, 294.0, 400.0, 500.0, 711.0]
HV 31.5A | HV 31.5A | 31.5 | 0 | [10.0, 2.34, 0.722, 0.181, 0.1, 0.055, 0.0296, 0.01] | [10.0, 2.84, 0.368, 0.164, 0.1, 0.0621, 0.0378, 0.0195, 0.01] | 0 | [95.0, 110.0, 125.0, 150.0, 165.0, 200.0, 250.0, 390.0] | [189.0, 220.0, 300.0, 350.0, 393.0, 450.0, 530.0, 700.0, 960.0]
HV 40A | HV 40A | 40 | 0 | [10.0, 1.3, 0.161, 0.1, 0.0611, 0.0399, 0.0141, 0.01] | [10.0, 2.05, 0.369, 0.198, 0.1, 0.051, 0.0298, 0.01] | 0 | [120.0, 150.0, 200.0, 223.0, 260.0, 300.0, 450.0, 532.0] | [240.0, 300.0, 400.0, 450.0, 530.0, 650.0, 800.0, 1311.0]
HV 50A | HV 50A | 50 | 0 | [10.0, 3.215, 0.597, 0.198, 0.1, 0.0378, 0.022, 0.01] | [10.0, 3.64, 0.854, 0.281, 0.1, 0.0531, 0.022, 0.01] | 0 | [150.0, 170.0, 210.0, 250.0, 294.0, 400.0, 500.0, 711.0] | [300.0, 350.0, 450.0, 550.0, 700.0, 850.0, 1200.0, 1752.0]
HV 6.3A | HV 6.3A | 6.3 | 0 | [10.0, 1.39, 0.344, 0.168, 0.1, 0.056, 0.0263, 0.01] | [10.0, 1.711, 0.516, 0.198, 0.1, 0.0634, 0.0303, 0.01] | 0 | [19.0, 19.5, 20.4, 20.8, 22.0, 25.0, 32.0, 48.0] | [38.0, 40.0, 43.0, 48.0, 53.0, 60.0, 75.0, 118.0]
HV 63A | HV 63A | 63 | 0 | [10.0, 2.84, 0.368, 0.164, 0.1, 0.0621, 0.0378, 0.0195, 0.01] | [10.0, 1.82, 0.344, 0.1, 0.0467, 0.0269, 0.01] | 0 | [189.0, 220.0, 300.0, 350.0, 393.0, 450.0, 530.0, 700.0, 961.0] | [378.0, 500.0, 700.0, 934.0, 1200.0, 1500.0, 2366.0]
HV 80A | HV 80A | 80 | 0 | [10.0, 2.05, 0.369, 0.198, 0.1, 0.051, 0.0298, 0.01] | [10.0, 4.15, 1.03, 0.198, 0.1, 0.051, 0.0172, 0.01] | 0 | [240.0, 300.0, 400.0, 450.0, 530.0, 650.0, 800.0, 1311.0] | [480.0, 550.0, 700.0, 1000.0, 1260.0, 1600.0, 2500.0, 3227.0]
Siemens NH-1-100 | Siemens NH-1-100 | 100 | [5400.0, 2000.0, 400.0, 20.0, 1.0, 0.2, 0.012, 0.004] | 0 | 0 | [150.0, 190.0, 250.0, 430.0, 900.0, 1250.0, 2700.0, 3600.0] | 0 | 0
Siemens NH-1-125 | Siemens NH-1-125 | 125 | [4800.0, 120.0, 7.0, 0.1, 0.004] | 0 | 0 | [180.0, 400.0, 740.0, 2000.0, 4250.0] | 0 | 0
Siemens NH-1-16 | Siemens NH-1-16 | 16 | [4000.0, 400.0, 2.0, 0.1, 0.04, 0.01] | 0 | 0 | [26.0, 35.0, 75.0, 150.0, 200.0, 300.0] | 0 | 0
Siemens NH-1-160 | Siemens NH-1-160 | 160 | [4800.0, 120.0, 7.0, 0.1, 0.004] | 0 | 0 | [210.0, 500.0, 900.0, 2300.0, 5000.0] | 0 | 0
Siemens NH-1-25 | Siemens NH-1-25 | 25 | [4000.0, 1000.0, 10.0, 0.2, 0.02, 0.01] | 0 | 0 | [40.0, 50.0, 100.0, 210.0, 400.0, 500.0] | 0 | 0
Siemens NH-1-50 | Siemens NH-1-50 | 50 | [4000.0, 40.0, 4.0, 1.0, 0.02, 0.01] | 0 | 0 | [86.0, 200.0, 300.0, 400.0, 1000.0, 1280.0] | 0 | 0
Siemens NH-1-63 | Siemens NH-1-63 | 63 | [4000.0, 100.0, 10.0, 2.0, 0.04, 0.01] | 0 | 0 | [100.0, 200.0, 300.0, 400.0, 1000.0, 1500.0] | 0 | 0
Siemens NH-1-80 | Siemens NH-1-80 | 80 | [4800.0, 120.0, 7.0, 0.1, 0.01] | 0 | 0 | [150.58, 250.0, 450.0, 1150.0, 2470.0] | 0 | 0
Siemens NH-2-1000 | Siemens NH-2-1000 | 1000 | [4800.0, 120.0, 7.0, 0.1, 0.004] | 0 | 0 | [1900.0, 3500.0, 8400.0, 24000.0, 52000.0] | 0 | 0
Siemens NH-2-200 | Siemens NH-2-200 | 200 | [4800.0, 120.0, 7.0, 0.1, 0.004] | 0 | 0 | [280.0, 650.0, 1200.0, 3000.0, 7000.0] | 0 | 0
Siemens NH-2-224 | Siemens NH-2-224 | 224 | [4800.0, 120.0, 7.0, 0.2, 0.04, 0.004] | 0 | 0 | [400.0, 750.0, 1453.0, 3025.0, 4315.0, 7600.0] | 0 | 0
Siemens NH-2-250 | Siemens NH-2-250 | 250 | [4800.0, 120.0, 7.0, 0.1, 0.004] | 0 | 0 | [450.0, 800.0, 1650.0, 4000.0, 8500.0] | 0 | 0
Siemens NH-2-315 | Siemens NH-2-315 | 315 | [4800.0, 120.0, 7.0, 0.1, 0.004] | 0 | 0 | [550.0, 920.0, 1900.0, 5000.0, 11000.0] | 0 | 0
Siemens NH-2-355 | Siemens NH-2-355 | 355 | [4800.0, 120.0, 6.0, 0.1, 0.004] | 0 | 0 | [650.0, 1116.27, 2350.0, 5840.0, 12790.0] | 0 | 0
Siemens NH-2-400 | Siemens NH-2-400 | 400 | [4800.0, 120.0, 7.0, 0.1, 0.004] | 0 | 0 | [720.0, 1350.0, 2800.0, 6500.0, 15000.0] | 0 | 0
Siemens NH-2-425 | Siemens NH-2-425 | 425 | [4800.0, 120.0, 7.0, 0.1, 0.004] | 0 | 0 | [850.0, 1500.0, 3050.0, 7500.0, 16500.0] | 0 | 0
Siemens NH-2-630 | Siemens NH-2-630 | 630 | [4800.0, 120.0, 7.0, 0.1, 0.004] | 0 | 0 | [1200.0, 2000.0, 4800.0, 12000.0, 26000.0] | 0 | 0

## res_bus
| vm_pu | va_degree | p_mw | q_mvar
0 | 0.99767 | -0.044734 | 0.035012 | 0.0087747
1 | 1 | 0 | -0.18247 | -0.046077
2 | 0.99865 | -0.025606 | 0 | 0
3 | 0.99157 | -0.16114 | 0 | 0
4 | 0.98828 | -0.22362 | 0 | 0
5 | 0.97872 | -0.41002 | 0 | 0
6 | 0.97871 | -0.4102 | 0.0012071 | 0.00030252
7 | 0.97886 | -0.40732 | 0 | 0
8 | 0.98363 | -0.31397 | 0 | 0
9 | 0.98355 | -0.31543 | 0.0010627 | 0.00026634
10 | 0.98296 | -0.32697 | 0 | 0
11 | 0.97871 | -0.41021 | 0.012254 | 0.0030711
12 | 0.98084 | -0.3684 | 0 | 0
13 | 0.98289 | -0.32844 | 0.0083396 | 0.0020901
14 | 0.98228 | -0.34033 | 0 | 0
15 | 0.99029 | -0.1858 | 0 | 0
16 | 0.98604 | -0.26837 | 0.084572 | 0.021196
17 | 0.99107 | -0.17088 | 0.019115 | 0.0047907
18 | 0.98073 | -0.37063 | 0.005261 | 0.0013185
19 | 0.98152 | -0.35513 | 0.0011735 | 0.0002941
20 | 0.99104 | -0.17137 | 0.0050271 | 0.0012599
21 | 0.98112 | -0.363 | 0 | 0
22 | 0.98108 | -0.36383 | 0.0010034 | 0.00025147
23 | 0.98114 | -0.36264 | 0.00053371 | 0.00013376
24 | 0.98128 | -0.35986 | 0 | 0
25 | 0.98121 | -0.36132 | 0.0014747 | 0.00036961
26 | 0.98122 | -0.36112 | 0.00088523 | 0.00022186
27 | 0.98118 | -0.36197 | 0.0018991 | 0.00047595
28 | 0.99998 | 149.9956 | 0 | 0

## res_line
| p_from_mw | q_from_mvar | p_to_mw | q_to_mvar | pl_mw | ql_mvar | i_from_ka | i_to_ka | i_ka | vm_from_pu | va_from_degree | vm_to_pu | va_to_degree | loading_percent
0 | -0.035012 | -0.0087747 | 0.035086 | 0.0088216 | 7.4784e-05 | 4.6904e-05 | 0.052219 | 0.052219 | 0.052219 | 0.99767 | -0.044734 | 1 | 0 | 14.346
1 | 0.14574 | 0.037255 | -0.14556 | -0.03714 | 0.00018028 | 0.00011484 | 0.21712 | 0.21712 | 0.21712 | 1 | 0 | 0.99865 | -0.025606 | 29.8238
2 | 0.10987 | 0.027986 | -0.10916 | -0.02753 | 0.00071326 | 0.00045557 | 0.16387 | 0.16387 | 0.16387 | 0.99865 | -0.025606 | 0.99157 | -0.16114 | 45.0203
3 | 0.035683 | 0.009154 | -0.035344 | -0.008941 | 0.00033926 | 0.00021299 | 0.053244 | 0.053245 | 0.053245 | 0.99865 | -0.025606 | 0.98828 | -0.22362 | 14.6279
4 | 0.024154 | 0.0060575 | -0.024142 | -0.0060506 | 1.1206e-05 | 6.8787e-06 | 0.036248 | 0.036248 | 0.036248 | 0.99157 | -0.16114 | 0.99107 | -0.17088 | 9.9583
5 | 0.085007 | 0.021473 | -0.084906 | -0.021409 | 0.00010036 | 6.4017e-05 | 0.12763 | 0.12763 | 0.12763 | 0.99157 | -0.16114 | 0.99029 | -0.1858 | 35.0621
6 | 0.035344 | 0.008941 | -0.035191 | -0.0088452 | 0.00015251 | 9.5775e-05 | 0.053245 | 0.053246 | 0.053246 | 0.98828 | -0.22362 | 0.98363 | -0.31397 | 14.628
7 | 0.0012071 | 0.00030242 | -0.0012071 | -0.00030252 | 1.0341e-08 | -9.6278e-08 | 0.0018352 | 0.0018352 | 0.0018352 | 0.97872 | -0.41002 | 0.97871 | -0.4102 | 0.50417
8 | -0.0012071 | -0.00030242 | 0.0012072 | 0.00030098 | 1.5488e-07 | -1.4427e-06 | 0.0018352 | 0.0018346 | 0.0018352 | 0.97872 | -0.41002 | 0.97886 | -0.40732 | 0.50416
9 | 0.012255 | 0.003072 | -0.012254 | -0.0030711 | 1.683e-06 | 9.1459e-07 | 0.01863 | 0.018631 | 0.018631 | 0.97886 | -0.40732 | 0.97871 | -0.41021 | 5.1183
10 | -0.013463 | -0.003373 | 0.013488 | 0.003387 | 2.4999e-05 | 1.3995e-05 | 0.020465 | 0.020464 | 0.020465 | 0.97886 | -0.40732 | 0.98084 | -0.3684 | 5.6223
11 | 0.0010628 | 0.00026542 | -0.0010627 | -0.00026634 | 7.3963e-08 | -9.2131e-07 | 0.0016074 | 0.0016078 | 0.0016078 | 0.98363 | -0.31397 | 0.98355 | -0.31543 | 0.4417
12 | 0.034129 | 0.0085798 | -0.034107 | -0.0085665 | 2.1184e-05 | 1.3289e-05 | 0.051639 | 0.051639 | 0.051639 | 0.98363 | -0.31397 | 0.98296 | -0.32697 | 14.1865
13 | 0.0083402 | 0.0020904 | -0.0083396 | -0.0020901 | 5.8384e-07 | 2.4986e-07 | 0.012626 | 0.012626 | 0.012626 | 0.98296 | -0.32697 | 0.98289 | -0.32844 | 3.4686
14 | 0.0069808 | 0.0017484 | -0.0069764 | -0.0017469 | 4.4365e-06 | 1.4974e-06 | 0.010567 | 0.010568 | 0.010568 | 0.98296 | -0.32697 | 0.98228 | -0.34033 | 2.9032
15 | 0.018786 | 0.0047278 | -0.018749 | -0.0047056 | 3.7122e-05 | 2.221e-05 | 0.028446 | 0.028447 | 0.028447 | 0.98296 | -0.32697 | 0.98084 | -0.3684 | 7.815
16 | 0.0052616 | 0.0013186 | -0.005261 | -0.0013185 | 5.57e-07 | 6.2287e-08 | 0.0079822 | 0.0079823 | 0.0079823 | 0.98084 | -0.3684 | 0.98073 | -0.37063 | 2.1929
17 | 0.0069764 | 0.0017469 | -0.0069715 | -0.0017452 | 4.914e-06 | 1.6609e-06 | 0.010568 | 0.010568 | 0.010568 | 0.98228 | -0.34033 | 0.98152 | -0.35513 | 2.9034
18 | 0.084906 | 0.021409 | -0.084572 | -0.021196 | 0.00033408 | 0.00021311 | 0.12763 | 0.12763 | 0.12763 | 0.99029 | -0.1858 | 0.98604 | -0.26837 | 35.0622
19 | 0.0050272 | 0.0012599 | -0.0050271 | -0.0012599 | 1.1826e-07 | 4.3589e-09 | 0.0075479 | 0.0075479 | 0.0075479 | 0.99107 | -0.17088 | 0.99104 | -0.17137 | 2.0736
20 | 0.005798 | 0.0014511 | -0.0057967 | -0.0014508 | 1.3057e-06 | 2.6613e-07 | 0.0087892 | 0.0087894 | 0.0087894 | 0.98152 | -0.35513 | 0.98128 | -0.35986 | 2.4147
21 | 0.0010034 | 0.00025092 | -0.0010034 | -0.00025147 | 3.9469e-08 | -5.4871e-07 | 0.0015216 | 0.0015218 | 0.0015218 | 0.98112 | -0.363 | 0.98108 | -0.36383 | 0.41808
22 | -0.0010034 | -0.00025092 | 0.0010034 | 0.00025068 | 1.7112e-08 | -2.3796e-07 | 0.0015216 | 0.0015215 | 0.0015216 | 0.98112 | -0.363 | 0.98114 | -0.36264 | 0.41803
23 | -0.0015371 | -0.00038444 | 0.0015372 | 0.00038417 | 4.9125e-08 | -2.7307e-07 | 0.002331 | 0.0023309 | 0.002331 | 0.98114 | -0.36264 | 0.98118 | -0.36197 | 0.64038
24 | 0.0043219 | 0.0010819 | -0.0043216 | -0.0010819 | 2.5847e-07 | -3.7318e-08 | 0.0065532 | 0.0065533 | 0.0065533 | 0.98128 | -0.35986 | 0.98122 | -0.36112 | 1.8004
25 | 0.0014749 | 0.00036898 | -0.0014747 | -0.00036961 | 1.0233e-07 | -6.2373e-07 | 0.0022362 | 0.0022365 | 0.0022365 | 0.98128 | -0.35986 | 0.98121 | -0.36132 | 0.61442
26 | 0.0034364 | 0.00086003 | -0.0034362 | -0.00086012 | 1.3951e-07 | -8.3768e-08 | 0.0052108 | 0.0052109 | 0.0052109 | 0.98122 | -0.36112 | 0.98118 | -0.36197 | 1.4316

## res_trafo
| p_hv_mw | q_hv_mvar | p_lv_mw | q_lv_mvar | pl_mw | ql_mvar | i_hv_ka | i_lv_ka | vm_hv_pu | va_hv_degree | vm_lv_pu | va_lv_degree | loading_percent
0 | -1.2729e-15 | -1.3162e-15 | 0.00165 | 1.2699e-07 | 0.00165 | 1.2699e-07 | 5.2857e-17 | 0.0023815 | 0.99998 | 149.9956 | 1 | 0 | 0.2619

## res_ext_grid
| p_mw | q_mvar
0 | 0.19645 | 0.049579

## res_load
| p_mw | q_mvar
0 | 0.035012 | 0.0087747
1 | 0.013976 | 0.0035028
2 | 0.0012071 | 0.00030252
3 | 0.0010627 | 0.00026634
4 | 0.012254 | 0.0030711
5 | 0.0083396 | 0.0020901
6 | 0.084572 | 0.021196
7 | 0.019115 | 0.0047907
8 | 0.005261 | 0.0013185
9 | 0.0011735 | 0.0002941
10 | 0.0050271 | 0.0012599
11 | 0.0010034 | 0.00025147
12 | 0.00053371 | 0.00013376
13 | 0.0014747 | 0.00036961
14 | 0.00088523 | 0.00022186
15 | 0.0018991 | 0.00047595

## dtypes
| element | column | dtype
0 | bus | name | object
1 | bus | vn_kv | float64
2 | bus | type | object
3 | bus | zone | object
4 | bus | in_service | bool
5 | load | name | object
6 | load | bus | uint32
7 | load | p_mw | float64
8 | load | q_mvar | float64
9 | load | const_z_percent | float64
10 | load | const_i_percent | float64
11 | load | sn_mva | float64
12 | load | scaling | float64
13 | load | in_service | bool
14 | load | type | object
15 | ext_grid | name | object
16 | ext_grid | bus | uint32
17 | ext_grid | vm_pu | float64
18 | ext_grid | va_degree | float64
19 | ext_grid | slack_weight | float64
20 | ext_grid | in_service | bool
21 | line | name | object
22 | line | std_type | object
23 | line | from_bus | uint32
24 | line | to_bus | uint32
25 | line | length_km | float64
26 | line | r_ohm_per_km | float64
27 | line | x_ohm_per_km | float64
28 | line | c_nf_per_km | float64
29 | line | g_us_per_km | float64
30 | line | max_i_ka | float64
31 | line | df | float64
32 | line | parallel | uint32
33 | line | type | object
34 | line | in_service | bool
35 | trafo | name | object
36 | trafo | std_type | object
37 | trafo | hv_bus | uint32
38 | trafo | lv_bus | uint32
39 | trafo | sn_mva | float64
40 | trafo | vn_hv_kv | float64
41 | trafo | vn_lv_kv | float64
42 | trafo | vk_percent | float64
43 | trafo | vkr_percent | float64
44 | trafo | pfe_kw | float64
45 | trafo | i0_percent | float64
46 | trafo | shift_degree | float64
47 | trafo | tap_side | object
48 | trafo | tap_neutral | int32
49 | trafo | tap_min | int32
50 | trafo | tap_max | int32
51 | trafo | tap_step_percent | float64
52 | trafo | tap_step_degree | float64
53 | trafo | tap_pos | int32
54 | trafo | tap_phase_shifter | bool
55 | trafo | parallel | uint32
56 | trafo | df | float64
57 | trafo | in_service | bool
58 | line_geodata | coords | object
59 | bus_geodata | x | float64
60 | bus_geodata | y | float64
61 | bus_geodata | coords | object
62 | res_bus | vm_pu | float64
63 | res_bus | va_degree | float64
64 | res_bus | p_mw | float64
65 | res_bus | q_mvar | float64
66 | res_line | p_from_mw | float64
67 | res_line | q_from_mvar | float64
68 | res_line | p_to_mw | float64
69 | res_line | q_to_mvar | float64
70 | res_line | pl_mw | float64
71 | res_line | ql_mvar | float64
72 | res_line | i_from_ka | float64
73 | res_line | i_to_ka | float64
74 | res_line | i_ka | float64
75 | res_line | vm_from_pu | float64
76 | res_line | va_from_degree | float64
77 | res_line | vm_to_pu | float64
78 | res_line | va_to_degree | float64
79 | res_line | loading_percent | float64
80 | res_trafo | p_hv_mw | float64
81 | res_trafo | q_hv_mvar | float64
82 | res_trafo | p_lv_mw | float64
83 | res_trafo | q_lv_mvar | float64
84 | res_trafo | pl_mw | float64
85 | res_trafo | ql_mvar | float64
86 | res_trafo | i_hv_ka | float64
87 | res_trafo | i_lv_ka | float64
88 | res_trafo | vm_hv_pu | float64
89 | res_trafo | va_hv_degree | float64
90 | res_trafo | vm_lv_pu | float64
91 | res_trafo | va_lv_degree | float64
92 | res_trafo | loading_percent | float64
93 | res_ext_grid | p_mw | float64
94 | res_ext_grid | q_mvar | float64
95 | res_load | p_mw | float64
96 | res_load | q_mvar | float64

## parameters
| version | format_version | converged | OPF_converged | name | f_hz | sn_mva
0 | 2.14.6 | 2.14.0 | TRUE | FALSE |  | 50 | 1